## Sheet1
Bruce Mansfield Power Plant
Groundwater Monitoring Data 2010-2011
Prepared by Environmental Integrity Project, 2014
NOTE: Samples that exceeded Federal Drinking Water Standards and Health Advisories are highlighted in red.
State | County | Zip Code | Site Name | Site Owner/Operator | Monitor Name (Well ID) | Latitude | Longitude | Designation (Upgradient/ Downgradient/ Unknown) | Sample Collection Date | Contaminant | < or > | Contaminant Concentration | Measurement Unit | Limit Exceeded? | Magnitude (Concentration x limit) | Drinking Water and Health-Based Standard Limit | Drinking Water and Health-Based Standard Unit | Drinking Water and Health-Based Standard Type
PA | Beaver & Hancock | 15077 | Bruce Mansfield Power Plant | FirstEnergy | DW-72 | 40.6204 | -80.506 | Downgradient | 2010-03-11 | Ammonia | < | 0.05 | mg/L | No |  | 30 | mg/L | LHA
PA | Beaver & Hancock | 15077 | Bruce Mansfield Power Plant | FirstEnergy | DW-72 | 40.6204 | -80.506 | Downgradient | 2010-03-11 | Arsenic (Total) | < | 0.0025 | mg/L | No |  | 0.01 | mg/L | MCL
PA | Beaver & Hancock | 15077 | Bruce Mansfield Power Plant | FirstEnergy | DW-72 | 40.6204 | -80.506 | Downgradient | 2010-03-11 | Boron (Total) | < | 0.1 | mg/L | No |  | 3 | mg/L | CHA
PA | Beaver & Hancock | 15077 | Bruce Mansfield Power Plant | FirstEnergy | DW-72 | 40.6204 | -80.506 | Downgradient | 2010-03-11 | Chloride (Total) |  | 16 | mg/L | No
PA | Beaver & Hancock | 15077 | Bruce Mansfield Power Plant | FirstEnergy | DW-72 | 40.6204 | -80.506 | Downgradient | 2010-03-11 | Fluoride (Total) | < | 1 | mg/L | No |  | 4 | mg/L | MCL
PA | Beaver & Hancock | 15077 | Bruce Mansfield Power Plant | FirstEnergy | DW-72 | 40.6204 | -80.506 | Downgradient | 2010-03-11 | Iron (Total) | < | 0.1 | mg/L | No
PA | Beaver & Hancock | 15077 | Bruce Mansfield Power Plant | FirstEnergy | DW-72 | 40.6204 | -80.506 | Downgradient | 2010-03-11 | Manganese (Total) | < | 0.005 | mg/L | No |  | 0.3 | mg/L | LHA
PA | Beaver & Hancock | 15077 | Bruce Mansfield Power Plant | FirstEnergy | DW-72 | 40.6204 | -80.506 | Downgradient | 2010-03-11 | Mercury (Total) | < | 0.0008 | mg/L | No |  | 0.002 | mg/L | MCL
PA | Beaver & Hancock | 15077 | Bruce Mansfield Power Plant | FirstEnergy | DW-72 | 40.6204 | -80.506 | Downgradient | 2010-03-11 | Nitrate (as N) |  | 2 | mg/L | No |  | 10 | mg/L | MCL
PA | Beaver & Hancock | 15077 | Bruce Mansfield Power Plant | FirstEnergy | DW-72 | 40.6204 | -80.506 | Downgradient | 2010-03-11 | pH |  | 7.89 | SU | No
PA | Beaver & Hancock | 15077 | Bruce Mansfield Power Plant | FirstEnergy | DW-72 | 40.6204 | -80.506 | Downgradient | 2010-03-11 | Sodium (Total) |  | 69 | mg/L | No
PA | Beaver & Hancock | 15077 | Bruce Mansfield Power Plant | FirstEnergy | DW-72 | 40.6204 | -80.506 | Downgradient | 2010-03-11 | Sulfate (Total) |  | 63 | mg/L | No |  | 500 | mg/L | DWA
PA | Beaver & Hancock | 15077 | Bruce Mansfield Power Plant | FirstEnergy | DW-72 | 40.6204 | -80.506 | Downgradient | 2010-03-11 | Total Dissolved Solids |  | 210 | mg/L | No
PA | Beaver & Hancock | 15077 | Bruce Mansfield Power Plant | FirstEnergy | DW-72 | 40.6204 | -80.506 | Downgradient | 2010-03-11 | Turbidity |  | 0.48 | NTU | No
PA | Beaver & Hancock | 15077 | Bruce Mansfield Power Plant | FirstEnergy | DW-72 | 40.6204 | -80.506 | Downgradient | 2010-06-09 | Ammonia | < | 0.05 | mg/L | No |  | 30 | mg/L | LHA
PA | Beaver & Hancock | 15077 | Bruce Mansfield Power Plant | FirstEnergy | DW-72 | 40.6204 | -80.506 | Downgradient | 2010-06-09 | Arsenic (Total) | < | 0.0025 | mg/L | No |  | 0.01 | mg/L | MCL
PA | Beaver & Hancock | 15077 | Bruce Mansfield Power Plant | FirstEnergy | DW-72 | 40.6204 | -80.506 | Downgradient | 2010-06-09 | Boron (Total) |  | 0.16 | mg/L | No |  | 3 | mg/L | CHA
PA | Beaver & Hancock | 15077 | Bruce Mansfield Power Plant | FirstEnergy | DW-72 | 40.6204 | -80.506 | Downgradient | 2010-06-09 | Chloride (Total) |  | 61 | mg/L | No
PA | Beaver & Hancock | 15077 | Bruce Mansfield Power Plant | FirstEnergy | DW-72 | 40.6204 | -80.506 | Downgradient | 2010-06-09 | Fluoride (Total) | < | 1 | mg/L | No |  | 4 | mg/L | MCL
PA | Beaver & Hancock | 15077 | Bruce Mansfield Power Plant | FirstEnergy | DW-72 | 40.6204 | -80.506 | Downgradient | 2010-06-09 | Iron (Total) | < | 0.1 | mg/L | No
PA | Beaver & Hancock | 15077 | Bruce Mansfield Power Plant | FirstEnergy | DW-72 | 40.6204 | -80.506 | Downgradient | 2010-06-09 | Manganese (Total) | < | 0.005 | mg/L | No |  | 0.3 | mg/L | LHA
PA | Beaver & Hancock | 15077 | Bruce Mansfield Power Plant | FirstEnergy | DW-72 | 40.6204 | -80.506 | Downgradient | 2010-06-09 | Mercury (Total) | < | 0.0008 | mg/L | No |  | 0.002 | mg/L | MCL
PA | Beaver & Hancock | 15077 | Bruce Mansfield Power Plant | FirstEnergy | DW-72 | 40.6204 | -80.506 | Downgradient | 2010-06-09 | Nitrate (as N) |  | 0.34 | mg/L | No |  | 10 | mg/L | MCL
PA | Beaver & Hancock | 15077 | Bruce Mansfield Power Plant | FirstEnergy | DW-72 | 40.6204 | -80.506 | Downgradient | 2010-06-09 | pH |  | 6.92 | SU | No
PA | Beaver & Hancock | 15077 | Bruce Mansfield Power Plant | FirstEnergy | DW-72 | 40.6204 | -80.506 | Downgradient | 2010-06-09 | Sodium (Total) |  | 160 | mg/L | No
PA | Beaver & Hancock | 15077 | Bruce Mansfield Power Plant | FirstEnergy | DW-72 | 40.6204 | -80.506 | Downgradient | 2010-06-09 | Sulfate (Total) |  | 110 | mg/L | No |  | 500 | mg/L | DWA
PA | Beaver & Hancock | 15077 | Bruce Mansfield Power Plant | FirstEnergy | DW-72 | 40.6204 | -80.506 | Downgradient | 2010-06-09 | Total Dissolved Solids |  | 390 | mg/L | No
PA | Beaver & Hancock | 15077 | Bruce Mansfield Power Plant | FirstEnergy | DW-72 | 40.6204 | -80.506 | Downgradient | 2010-06-09 | Turbidity |  | 0.34 | NTU | No
PA | Beaver & Hancock | 15077 | Bruce Mansfield Power Plant | FirstEnergy | DW-72 | 40.6204 | -80.506 | Downgradient | 2010-10-01 | Ammonia | < | 0.05 | mg/L | No |  | 30 | mg/L | LHA
PA | Beaver & Hancock | 15077 | Bruce Mansfield Power Plant | FirstEnergy | DW-72 | 40.6204 | -80.506 | Downgradient | 2010-10-01 | Arsenic (Total) |  | 0.0053 | mg/L | No |  | 0.01 | mg/L | MCL
PA | Beaver & Hancock | 15077 | Bruce Mansfield Power Plant | FirstEnergy | DW-72 | 40.6204 | -80.506 | Downgradient | 2010-10-01 | Boron (Total) |  | 0.2 | mg/L | No |  | 3 | mg/L | CHA
PA | Beaver & Hancock | 15077 | Bruce Mansfield Power Plant | FirstEnergy | DW-72 | 40.6204 | -80.506 | Downgradient | 2010-10-01 | Chloride (Total) |  | 150 | mg/L | No
PA | Beaver & Hancock | 15077 | Bruce Mansfield Power Plant | FirstEnergy | DW-72 | 40.6204 | -80.506 | Downgradient | 2010-10-01 | Fluoride (Total) |  | 2.2 | mg/L | No |  | 4 | mg/L | MCL
PA | Beaver & Hancock | 15077 | Bruce Mansfield Power Plant | FirstEnergy | DW-72 | 40.6204 | -80.506 | Downgradient | 2010-10-01 | Iron (Total) | < | 0.1 | mg/L | No
PA | Beaver & Hancock | 15077 | Bruce Mansfield Power Plant | FirstEnergy | DW-72 | 40.6204 | -80.506 | Downgradient | 2010-10-01 | Manganese (Total) | < | 0.005 | mg/L | No |  | 0.3 | mg/L | LHA
PA | Beaver & Hancock | 15077 | Bruce Mansfield Power Plant | FirstEnergy | DW-72 | 40.6204 | -80.506 | Downgradient | 2010-10-01 | Mercury (Total) | < | 0.0008 | mg/L | No |  | 0.002 | mg/L | MCL
PA | Beaver & Hancock | 15077 | Bruce Mansfield Power Plant | FirstEnergy | DW-72 | 40.6204 | -80.506 | Downgradient | 2010-10-01 | Nitrate (as N) | < | 0.05 | mg/L | No |  | 10 | mg/L | MCL
PA | Beaver & Hancock | 15077 | Bruce Mansfield Power Plant | FirstEnergy | DW-72 | 40.6204 | -80.506 | Downgradient | 2010-10-01 | pH |  | 8.37 | SU | No
PA | Beaver & Hancock | 15077 | Bruce Mansfield Power Plant | FirstEnergy | DW-72 | 40.6204 | -80.506 | Downgradient | 2010-10-01 | Sodium (Total) |  | 230 | mg/L | No
PA | Beaver & Hancock | 15077 | Bruce Mansfield Power Plant | FirstEnergy | DW-72 | 40.6204 | -80.506 | Downgradient | 2010-10-01 | Sulfate (Total) |  | 140 | mg/L | No |  | 500 | mg/L | DWA
PA | Beaver & Hancock | 15077 | Bruce Mansfield Power Plant | FirstEnergy | DW-72 | 40.6204 | -80.506 | Downgradient | 2010-10-01 | Total Dissolved Solids |  | 660 | mg/L | No
PA | Beaver & Hancock | 15077 | Bruce Mansfield Power Plant | FirstEnergy | DW-72 | 40.6204 | -80.506 | Downgradient | 2010-10-01 | Turbidity |  | 0.34 | NTU | No
PA | Beaver & Hancock | 15077 | Bruce Mansfield Power Plant | FirstEnergy | DW-72 | 40.6204 | -80.506 | Downgradient | 2010-12-02 | Ammonia | < | 0.05 | mg/L | No |  | 30 | mg/L | LHA
PA | Beaver & Hancock | 15077 | Bruce Mansfield Power Plant | FirstEnergy | DW-72 | 40.6204 | -80.506 | Downgradient | 2010-12-02 | Arsenic (Total) |  | 0.0033 | mg/L | No |  | 0.01 | mg/L | MCL
PA | Beaver & Hancock | 15077 | Bruce Mansfield Power Plant | FirstEnergy | DW-72 | 40.6204 | -80.506 | Downgradient | 2010-12-02 | Boron (Total) |  | 0.21 | mg/L | No |  | 3 | mg/L | CHA
PA | Beaver & Hancock | 15077 | Bruce Mansfield Power Plant | FirstEnergy | DW-72 | 40.6204 | -80.506 | Downgradient | 2010-12-02 | Chloride (Total) |  | 120 | mg/L | No
PA | Beaver & Hancock | 15077 | Bruce Mansfield Power Plant | FirstEnergy | DW-72 | 40.6204 | -80.506 | Downgradient | 2010-12-02 | Fluoride (Total) |  | 1.4 | mg/L | No |  | 4 | mg/L | MCL
PA | Beaver & Hancock | 15077 | Bruce Mansfield Power Plant | FirstEnergy | DW-72 | 40.6204 | -80.506 | Downgradient | 2010-12-02 | Iron (Total) | < | 0.1 | mg/L | No
PA | Beaver & Hancock | 15077 | Bruce Mansfield Power Plant | FirstEnergy | DW-72 | 40.6204 | -80.506 | Downgradient | 2010-12-02 | Manganese (Total) | < | 0.005 | mg/L | No |  | 0.3 | mg/L | LHA
PA | Beaver & Hancock | 15077 | Bruce Mansfield Power Plant | FirstEnergy | DW-72 | 40.6204 | -80.506 | Downgradient | 2010-12-02 | Mercury (Total) | < | 0.0008 | mg/L | No |  | 0.002 | mg/L | MCL
PA | Beaver & Hancock | 15077 | Bruce Mansfield Power Plant | FirstEnergy | DW-72 | 40.6204 | -80.506 | Downgradient | 2010-12-02 | Nitrate (as N) | < | 0.05 | mg/L | No |  | 10 | mg/L | MCL
PA | Beaver & Hancock | 15077 | Bruce Mansfield Power Plant | FirstEnergy | DW-72 | 40.6204 | -80.506 | Downgradient | 2010-12-02 | pH |  | 8.44 | SU | No
PA | Beaver & Hancock | 15077 | Bruce Mansfield Power Plant | FirstEnergy | DW-72 | 40.6204 | -80.506 | Downgradient | 2010-12-02 | Sodium (Total) |  | 270 | mg/L | No
PA | Beaver & Hancock | 15077 | Bruce Mansfield Power Plant | FirstEnergy | DW-72 | 40.6204 | -80.506 | Downgradient | 2010-12-02 | Sulfate (Total) |  | 120 | mg/L | No |  | 500 | mg/L | DWA
PA | Beaver & Hancock | 15077 | Bruce Mansfield Power Plant | FirstEnergy | DW-72 | 40.6204 | -80.506 | Downgradient | 2010-12-02 | Total Dissolved Solids |  | 630 | mg/L | No
PA | Beaver & Hancock | 15077 | Bruce Mansfield Power Plant | FirstEnergy | DW-72 | 40.6204 | -80.506 | Downgradient | 2010-12-02 | Turbidity |  | 0.5 | NTU | No
PA | Beaver & Hancock | 15077 | Bruce Mansfield Power Plant | FirstEnergy | DW-72 | 40.6204 | -80.506 | Downgradient | 2010-12-14 | Ammonia |  | 0.068 | mg/L | No |  | 30 | mg/L | LHA
PA | Beaver & Hancock | 15077 | Bruce Mansfield Power Plant | FirstEnergy | DW-72 | 40.6204 | -80.506 | Downgradient | 2010-12-14 | Arsenic (Total) |  | 0.0035 | mg/L | No |  | 0.01 | mg/L | MCL
PA | Beaver & Hancock | 15077 | Bruce Mansfield Power Plant | FirstEnergy | DW-72 | 40.6204 | -80.506 | Downgradient | 2010-12-14 | Boron (Total) |  | 0.19 | mg/L | No |  | 3 | mg/L | CHA
PA | Beaver & Hancock | 15077 | Bruce Mansfield Power Plant | FirstEnergy | DW-72 | 40.6204 | -80.506 | Downgradient | 2010-12-14 | Chloride (Total) |  | 140 | mg/L | No
PA | Beaver & Hancock | 15077 | Bruce Mansfield Power Plant | FirstEnergy | DW-72 | 40.6204 | -80.506 | Downgradient | 2010-12-14 | Fluoride (Total) |  | 1.7 | mg/L | No |  | 4 | mg/L | MCL
PA | Beaver & Hancock | 15077 | Bruce Mansfield Power Plant | FirstEnergy | DW-72 | 40.6204 | -80.506 | Downgradient | 2010-12-14 | Iron (Total) |  | 0.13 | mg/L | No
PA | Beaver & Hancock | 15077 | Bruce Mansfield Power Plant | FirstEnergy | DW-72 | 40.6204 | -80.506 | Downgradient | 2010-12-14 | Manganese (Total) | < | 0.005 | mg/L | No |  | 0.3 | mg/L | LHA
PA | Beaver & Hancock | 15077 | Bruce Mansfield Power Plant | FirstEnergy | DW-72 | 40.6204 | -80.506 | Downgradient | 2010-12-14 | Mercury (Total) | < | 0.0008 | mg/L | No |  | 0.002 | mg/L | MCL
PA | Beaver & Hancock | 15077 | Bruce Mansfield Power Plant | FirstEnergy | DW-72 | 40.6204 | -80.506 | Downgradient | 2010-12-14 | Nitrate (as N) |  | 0.11 | mg/L | No |  | 10 | mg/L | MCL
PA | Beaver & Hancock | 15077 | Bruce Mansfield Power Plant | FirstEnergy | DW-72 | 40.6204 | -80.506 | Downgradient | 2010-12-14 | pH |  | 8.61 | SU | No
PA | Beaver & Hancock | 15077 | Bruce Mansfield Power Plant | FirstEnergy | DW-72 | 40.6204 | -80.506 | Downgradient | 2010-12-14 | Sodium (Total) |  | 250 | mg/L | No
PA | Beaver & Hancock | 15077 | Bruce Mansfield Power Plant | FirstEnergy | DW-72 | 40.6204 | -80.506 | Downgradient | 2010-12-14 | Sulfate (Total) |  | 140 | mg/L | No |  | 500 | mg/L | DWA
PA | Beaver & Hancock | 15077 | Bruce Mansfield Power Plant | FirstEnergy | DW-72 | 40.6204 | -80.506 | Downgradient | 2010-12-14 | Total Dissolved Solids |  | 650 | mg/L | No
PA | Beaver & Hancock | 15077 | Bruce Mansfield Power Plant | FirstEnergy | DW-72 | 40.6204 | -80.506 | Downgradient | 2010-12-14 | Turbidity |  | 0.89 | NTU | No
PA | Beaver & Hancock | 15077 | Bruce Mansfield Power Plant | FirstEnergy | DW-72 | 40.6204 | -80.506 | Downgradient | 2011-03-01 | Ammonia | < | 0.05 | mg/L | No |  | 30 | mg/L | LHA
PA | Beaver & Hancock | 15077 | Bruce Mansfield Power Plant | FirstEnergy | DW-72 | 40.6204 | -80.506 | Downgradient | 2011-03-01 | Arsenic (Total) | < | 0.0025 | mg/L | No |  | 0.01 | mg/L | MCL
PA | Beaver & Hancock | 15077 | Bruce Mansfield Power Plant | FirstEnergy | DW-72 | 40.6204 | -80.506 | Downgradient | 2011-03-01 | Boron (Total) | < | 0.1 | mg/L | No |  | 3 | mg/L | CHA
PA | Beaver & Hancock | 15077 | Bruce Mansfield Power Plant | FirstEnergy | DW-72 | 40.6204 | -80.506 | Downgradient | 2011-03-01 | Chloride (Total) |  | 8.4 | mg/L | No
PA | Beaver & Hancock | 15077 | Bruce Mansfield Power Plant | FirstEnergy | DW-72 | 40.6204 | -80.506 | Downgradient | 2011-03-01 | Fluoride (Total) | < | 1 | mg/L | No |  | 4 | mg/L | MCL
PA | Beaver & Hancock | 15077 | Bruce Mansfield Power Plant | FirstEnergy | DW-72 | 40.6204 | -80.506 | Downgradient | 2011-03-01 | Iron (Total) | < | 0.1 | mg/L | No
PA | Beaver & Hancock | 15077 | Bruce Mansfield Power Plant | FirstEnergy | DW-72 | 40.6204 | -80.506 | Downgradient | 2011-03-01 | Manganese (Total) | < | 0.005 | mg/L | No |  | 0.3 | mg/L | LHA
PA | Beaver & Hancock | 15077 | Bruce Mansfield Power Plant | FirstEnergy | DW-72 | 40.6204 | -80.506 | Downgradient | 2011-03-01 | Mercury (Total) | < | 0.0008 | mg/L | No |  | 0.002 | mg/L | MCL
PA | Beaver & Hancock | 15077 | Bruce Mansfield Power Plant | FirstEnergy | DW-72 | 40.6204 | -80.506 | Downgradient | 2011-03-01 | Nitrate (as N) |  | 1.6 | mg/L | No |  | 10 | mg/L | MCL
PA | Beaver & Hancock | 15077 | Bruce Mansfield Power Plant | FirstEnergy | DW-72 | 40.6204 | -80.506 | Downgradient | 2011-03-01 | pH |  | 6.55 | SU | No
PA | Beaver & Hancock | 15077 | Bruce Mansfield Power Plant | FirstEnergy | DW-72 | 40.6204 | -80.506 | Downgradient | 2011-03-01 | Sodium (Total) |  | 76 | mg/L | No
PA | Beaver & Hancock | 15077 | Bruce Mansfield Power Plant | FirstEnergy | DW-72 | 40.6204 | -80.506 | Downgradient | 2011-03-01 | Sulfate (Total) |  | 85 | mg/L | No |  | 500 | mg/L | DWA
PA | Beaver & Hancock | 15077 | Bruce Mansfield Power Plant | FirstEnergy | DW-72 | 40.6204 | -80.506 | Downgradient | 2011-03-01 | Total Dissolved Solids |  | 200 | mg/L | No
PA | Beaver & Hancock | 15077 | Bruce Mansfield Power Plant | FirstEnergy | DW-72 | 40.6204 | -80.506 | Downgradient | 2011-03-01 | Turbidity |  | 0.66 | NTU | No
PA | Beaver & Hancock | 15077 | Bruce Mansfield Power Plant | FirstEnergy | DW-72 | 40.6204 | -80.506 | Downgradient | 2011-05-05 | Ammonia | < | 0.05 | mg/L | No |  | 30 | mg/L | LHA
PA | Beaver & Hancock | 15077 | Bruce Mansfield Power Plant | FirstEnergy | DW-72 | 40.6204 | -80.506 | Downgradient | 2011-05-05 | Arsenic (Total) | < | 0.0025 | mg/L | No |  | 0.01 | mg/L | MCL
PA | Beaver & Hancock | 15077 | Bruce Mansfield Power Plant | FirstEnergy | DW-72 | 40.6204 | -80.506 | Downgradient | 2011-05-05 | Boron (Total) |  | 0.22 | mg/L | No |  | 3 | mg/L | CHA
PA | Beaver & Hancock | 15077 | Bruce Mansfield Power Plant | FirstEnergy | DW-72 | 40.6204 | -80.506 | Downgradient | 2011-05-05 | Chloride (Total) |  | 130 | mg/L | No
PA | Beaver & Hancock | 15077 | Bruce Mansfield Power Plant | FirstEnergy | DW-72 | 40.6204 | -80.506 | Downgradient | 2011-05-05 | Fluoride (Total) |  | 1.5 | mg/L | No |  | 4 | mg/L | MCL
PA | Beaver & Hancock | 15077 | Bruce Mansfield Power Plant | FirstEnergy | DW-72 | 40.6204 | -80.506 | Downgradient | 2011-05-05 | Iron (Total) |  | 0.15 | mg/L | No
PA | Beaver & Hancock | 15077 | Bruce Mansfield Power Plant | FirstEnergy | DW-72 | 40.6204 | -80.506 | Downgradient | 2011-05-05 | Manganese (Total) | < | 0.005 | mg/L | No |  | 0.3 | mg/L | LHA
PA | Beaver & Hancock | 15077 | Bruce Mansfield Power Plant | FirstEnergy | DW-72 | 40.6204 | -80.506 | Downgradient | 2011-05-05 | Mercury (Total) | < | 0.0008 | mg/L | No |  | 0.002 | mg/L | MCL
PA | Beaver & Hancock | 15077 | Bruce Mansfield Power Plant | FirstEnergy | DW-72 | 40.6204 | -80.506 | Downgradient | 2011-05-05 | Nitrate (as N) | < | 0.05 | mg/L | No |  | 10 | mg/L | MCL
PA | Beaver & Hancock | 15077 | Bruce Mansfield Power Plant | FirstEnergy | DW-72 | 40.6204 | -80.506 | Downgradient | 2011-05-05 | pH |  | 7.62 | SU | No
PA | Beaver & Hancock | 15077 | Bruce Mansfield Power Plant | FirstEnergy | DW-72 | 40.6204 | -80.506 | Downgradient | 2011-05-05 | Sodium (Total) |  | 320 | mg/L | No
PA | Beaver & Hancock | 15077 | Bruce Mansfield Power Plant | FirstEnergy | DW-72 | 40.6204 | -80.506 | Downgradient | 2011-05-05 | Sulfate (Total) |  | 140 | mg/L | No |  | 500 | mg/L | DWA
PA | Beaver & Hancock | 15077 | Bruce Mansfield Power Plant | FirstEnergy | DW-72 | 40.6204 | -80.506 | Downgradient | 2011-05-05 | Total Dissolved Solids |  | 460 | mg/L | No
PA | Beaver & Hancock | 15077 | Bruce Mansfield Power Plant | FirstEnergy | DW-72 | 40.6204 | -80.506 | Downgradient | 2011-05-05 | Turbidity |  | 1.2 | NTU | No
PA | Beaver & Hancock | 15077 | Bruce Mansfield Power Plant | FirstEnergy | DW-72 | 40.6204 | -80.506 | Downgradient | 2011-07-14 | Ammonia |  | 0.059 | mg/L | No |  | 30 | mg/L | LHA
PA | Beaver & Hancock | 15077 | Bruce Mansfield Power Plant | FirstEnergy | DW-72 | 40.6204 | -80.506 | Downgradient | 2011-07-14 | Arsenic (Total) |  | 0.0058 | mg/L | No |  | 0.01 | mg/L | MCL
PA | Beaver & Hancock | 15077 | Bruce Mansfield Power Plant | FirstEnergy | DW-72 | 40.6204 | -80.506 | Downgradient | 2011-07-14 | Boron (Total) |  | 0.23 | mg/L | No |  | 3 | mg/L | CHA
PA | Beaver & Hancock | 15077 | Bruce Mansfield Power Plant | FirstEnergy | DW-72 | 40.6204 | -80.506 | Downgradient | 2011-07-14 | Chloride (Total) |  | 160 | mg/L | No
PA | Beaver & Hancock | 15077 | Bruce Mansfield Power Plant | FirstEnergy | DW-72 | 40.6204 | -80.506 | Downgradient | 2011-07-14 | Fluoride (Total) |  | 1.9 | mg/L | No |  | 4 | mg/L | MCL
PA | Beaver & Hancock | 15077 | Bruce Mansfield Power Plant | FirstEnergy | DW-72 | 40.6204 | -80.506 | Downgradient | 2011-07-14 | Iron (Total) | < | 0.1 | mg/L | No
PA | Beaver & Hancock | 15077 | Bruce Mansfield Power Plant | FirstEnergy | DW-72 | 40.6204 | -80.506 | Downgradient | 2011-07-14 | Manganese (Total) | < | 0.005 | mg/L | No |  | 0.3 | mg/L | LHA
PA | Beaver & Hancock | 15077 | Bruce Mansfield Power Plant | FirstEnergy | DW-72 | 40.6204 | -80.506 | Downgradient | 2011-07-14 | Mercury (Total) | < | 0.0008 | mg/L | No |  | 0.002 | mg/L | MCL
PA | Beaver & Hancock | 15077 | Bruce Mansfield Power Plant | FirstEnergy | DW-72 | 40.6204 | -80.506 | Downgradient | 2011-07-14 | Nitrate (as N) | < | 0.05 | mg/L | No |  | 10 | mg/L | MCL
PA | Beaver & Hancock | 15077 | Bruce Mansfield Power Plant | FirstEnergy | DW-72 | 40.6204 | -80.506 | Downgradient | 2011-07-14 | pH |  | 8.39 | SU | No
PA | Beaver & Hancock | 15077 | Bruce Mansfield Power Plant | FirstEnergy | DW-72 | 40.6204 | -80.506 | Downgradient | 2011-07-14 | Sodium (Total) |  | 290 | mg/L | No
PA | Beaver & Hancock | 15077 | Bruce Mansfield Power Plant | FirstEnergy | DW-72 | 40.6204 | -80.506 | Downgradient | 2011-07-14 | Sulfate (Total) |  | 170 | mg/L | No |  | 500 | mg/L | DWA
PA | Beaver & Hancock | 15077 | Bruce Mansfield Power Plant | FirstEnergy | DW-72 | 40.6204 | -80.506 | Downgradient | 2011-07-14 | Total Dissolved Solids |  | 470 | mg/L | No
PA | Beaver & Hancock | 15077 | Bruce Mansfield Power Plant | FirstEnergy | DW-72 | 40.6204 | -80.506 | Downgradient | 2011-07-14 | Turbidity |  | 0.65 | NTU | No
PA | Beaver & Hancock | 15077 | Bruce Mansfield Power Plant | FirstEnergy | DW-72 | 40.6204 | -80.506 | Downgradient | 2011-10-20 | Ammonia |  | 0.079 | mg/L | No |  | 30 | mg/L | LHA
PA | Beaver & Hancock | 15077 | Bruce Mansfield Power Plant | FirstEnergy | DW-72 | 40.6204 | -80.506 | Downgradient | 2011-10-20 | Arsenic (Total) |  | 0.0047 | mg/L | No |  | 0.01 | mg/L | MCL
PA | Beaver & Hancock | 15077 | Bruce Mansfield Power Plant | FirstEnergy | DW-72 | 40.6204 | -80.506 | Downgradient | 2011-10-20 | Boron (Total) |  | 0.21 | mg/L | No |  | 3 | mg/L | CHA
PA | Beaver & Hancock | 15077 | Bruce Mansfield Power Plant | FirstEnergy | DW-72 | 40.6204 | -80.506 | Downgradient | 2011-10-20 | Chloride (Total) |  | 150 | mg/L | No
PA | Beaver & Hancock | 15077 | Bruce Mansfield Power Plant | FirstEnergy | DW-72 | 40.6204 | -80.506 | Downgradient | 2011-10-20 | Fluoride (Total) |  | 1.8 | mg/L | No |  | 4 | mg/L | MCL
PA | Beaver & Hancock | 15077 | Bruce Mansfield Power Plant | FirstEnergy | DW-72 | 40.6204 | -80.506 | Downgradient | 2011-10-20 | Iron (Total) | < | 0.1 | mg/L | No
PA | Beaver & Hancock | 15077 | Bruce Mansfield Power Plant | FirstEnergy | DW-72 | 40.6204 | -80.506 | Downgradient | 2011-10-20 | Manganese (Total) | < | 0.005 | mg/L | No |  | 0.3 | mg/L | LHA
PA | Beaver & Hancock | 15077 | Bruce Mansfield Power Plant | FirstEnergy | DW-72 | 40.6204 | -80.506 | Downgradient | 2011-10-20 | Mercury (Total) | < | 0.0008 | mg/L | No |  | 0.002 | mg/L | MCL
PA | Beaver & Hancock | 15077 | Bruce Mansfield Power Plant | FirstEnergy | DW-72 | 40.6204 | -80.506 | Downgradient | 2011-10-20 | Nitrate (as N) | < | 0.05 | mg/L | No |  | 10 | mg/L | MCL
PA | Beaver & Hancock | 15077 | Bruce Mansfield Power Plant | FirstEnergy | DW-72 | 40.6204 | -80.506 | Downgradient | 2011-10-20 | pH |  | 7.14 | SU | No
PA | Beaver & Hancock | 15077 | Bruce Mansfield Power Plant | FirstEnergy | DW-72 | 40.6204 | -80.506 | Downgradient | 2011-10-20 | Sodium (Total) |  | 320 | mg/L | No
PA | Beaver & Hancock | 15077 | Bruce Mansfield Power Plant | FirstEnergy | DW-72 | 40.6204 | -80.506 | Downgradient | 2011-10-20 | Sulfate (Total) |  | 170 | mg/L | No |  | 500 | mg/L | DWA
PA | Beaver & Hancock | 15077 | Bruce Mansfield Power Plant | FirstEnergy | DW-72 | 40.6204 | -80.506 | Downgradient | 2011-10-20 | Total Dissolved Solids |  | 770 | mg/L | No
PA | Beaver & Hancock | 15077 | Bruce Mansfield Power Plant | FirstEnergy | DW-72 | 40.6204 | -80.506 | Downgradient | 2011-10-20 | Turbidity |  | 0.58 | NTU | No
PA | Beaver & Hancock | 15077 | Bruce Mansfield Power Plant | FirstEnergy | DW-74 | 40.6204 | -80.506 | Downgradient | 2010-03-11 | Ammonia | < | 0.05 | mg/L | No |  | 30 | mg/L | LHA
PA | Beaver & Hancock | 15077 | Bruce Mansfield Power Plant | FirstEnergy | DW-74 | 40.6204 | -80.506 | Downgradient | 2010-03-11 | Arsenic (Total) | < | 0.0025 | mg/L | No |  | 0.01 | mg/L | MCL
PA | Beaver & Hancock | 15077 | Bruce Mansfield Power Plant | FirstEnergy | DW-74 | 40.6204 | -80.506 | Downgradient | 2010-03-11 | Boron (Total) | < | 0.1 | mg/L | No |  | 3 | mg/L | CHA
PA | Beaver & Hancock | 15077 | Bruce Mansfield Power Plant | FirstEnergy | DW-74 | 40.6204 | -80.506 | Downgradient | 2010-03-11 | Chloride (Total) |  | 5.7 | mg/L | No
PA | Beaver & Hancock | 15077 | Bruce Mansfield Power Plant | FirstEnergy | DW-74 | 40.6204 | -80.506 | Downgradient | 2010-03-11 | Fluoride (Total) | < | 1 | mg/L | No |  | 4 | mg/L | MCL
PA | Beaver & Hancock | 15077 | Bruce Mansfield Power Plant | FirstEnergy | DW-74 | 40.6204 | -80.506 | Downgradient | 2010-03-11 | Iron (Total) | < | 0.1 | mg/L | No
PA | Beaver & Hancock | 15077 | Bruce Mansfield Power Plant | FirstEnergy | DW-74 | 40.6204 | -80.506 | Downgradient | 2010-03-11 | Manganese (Total) | < | 0.005 | mg/L | No |  | 0.3 | mg/L | LHA
PA | Beaver & Hancock | 15077 | Bruce Mansfield Power Plant | FirstEnergy | DW-74 | 40.6204 | -80.506 | Downgradient | 2010-03-11 | Mercury (Total) | < | 0.0008 | mg/L | No |  | 0.002 | mg/L | MCL
PA | Beaver & Hancock | 15077 | Bruce Mansfield Power Plant | FirstEnergy | DW-74 | 40.6204 | -80.506 | Downgradient | 2010-03-11 | Nitrate (as N) |  | 1.2 | mg/L | No |  | 10 | mg/L | MCL
PA | Beaver & Hancock | 15077 | Bruce Mansfield Power Plant | FirstEnergy | DW-74 | 40.6204 | -80.506 | Downgradient | 2010-03-11 | pH |  | 6.94 | SU | No
PA | Beaver & Hancock | 15077 | Bruce Mansfield Power Plant | FirstEnergy | DW-74 | 40.6204 | -80.506 | Downgradient | 2010-03-11 | Sodium (Total) |  | 7 | mg/L | No
PA | Beaver & Hancock | 15077 | Bruce Mansfield Power Plant | FirstEnergy | DW-74 | 40.6204 | -80.506 | Downgradient | 2010-03-11 | Sulfate (Total) |  | 79 | mg/L | No |  | 500 | mg/L | DWA
PA | Beaver & Hancock | 15077 | Bruce Mansfield Power Plant | FirstEnergy | DW-74 | 40.6204 | -80.506 | Downgradient | 2010-03-11 | Total Dissolved Solids |  | 330 | mg/L | No
PA | Beaver & Hancock | 15077 | Bruce Mansfield Power Plant | FirstEnergy | DW-74 | 40.6204 | -80.506 | Downgradient | 2010-03-11 | Turbidity |  | 0.1 | NTU | No
PA | Beaver & Hancock | 15077 | Bruce Mansfield Power Plant | FirstEnergy | DW-74 | 40.6204 | -80.506 | Downgradient | 2010-06-09 | Ammonia | < | 0.05 | mg/L | No |  | 30 | mg/L | LHA
PA | Beaver & Hancock | 15077 | Bruce Mansfield Power Plant | FirstEnergy | DW-74 | 40.6204 | -80.506 | Downgradient | 2010-06-09 | Arsenic (Total) | < | 0.0025 | mg/L | No |  | 0.01 | mg/L | MCL
PA | Beaver & Hancock | 15077 | Bruce Mansfield Power Plant | FirstEnergy | DW-74 | 40.6204 | -80.506 | Downgradient | 2010-06-09 | Boron (Total) | < | 0.1 | mg/L | No |  | 3 | mg/L | CHA
PA | Beaver & Hancock | 15077 | Bruce Mansfield Power Plant | FirstEnergy | DW-74 | 40.6204 | -80.506 | Downgradient | 2010-06-09 | Chloride (Total) |  | 5.7 | mg/L | No
PA | Beaver & Hancock | 15077 | Bruce Mansfield Power Plant | FirstEnergy | DW-74 | 40.6204 | -80.506 | Downgradient | 2010-06-09 | Fluoride (Total) | < | 1 | mg/L | No |  | 4 | mg/L | MCL
PA | Beaver & Hancock | 15077 | Bruce Mansfield Power Plant | FirstEnergy | DW-74 | 40.6204 | -80.506 | Downgradient | 2010-06-09 | Iron (Total) | < | 0.1 | mg/L | No
PA | Beaver & Hancock | 15077 | Bruce Mansfield Power Plant | FirstEnergy | DW-74 | 40.6204 | -80.506 | Downgradient | 2010-06-09 | Manganese (Total) | < | 0.005 | mg/L | No |  | 0.3 | mg/L | LHA
PA | Beaver & Hancock | 15077 | Bruce Mansfield Power Plant | FirstEnergy | DW-74 | 40.6204 | -80.506 | Downgradient | 2010-06-09 | Mercury (Total) | < | 0.0008 | mg/L | No |  | 0.002 | mg/L | MCL
PA | Beaver & Hancock | 15077 | Bruce Mansfield Power Plant | FirstEnergy | DW-74 | 40.6204 | -80.506 | Downgradient | 2010-06-09 | Nitrate (as N) |  | 1.5 | mg/L | No |  | 10 | mg/L | MCL
PA | Beaver & Hancock | 15077 | Bruce Mansfield Power Plant | FirstEnergy | DW-74 | 40.6204 | -80.506 | Downgradient | 2010-06-09 | pH |  | 6.7 | SU | No
PA | Beaver & Hancock | 15077 | Bruce Mansfield Power Plant | FirstEnergy | DW-74 | 40.6204 | -80.506 | Downgradient | 2010-06-09 | Sodium (Total) |  | 7.6 | mg/L | No
PA | Beaver & Hancock | 15077 | Bruce Mansfield Power Plant | FirstEnergy | DW-74 | 40.6204 | -80.506 | Downgradient | 2010-06-09 | Sulfate (Total) |  | 79 | mg/L | No |  | 500 | mg/L | DWA
PA | Beaver & Hancock | 15077 | Bruce Mansfield Power Plant | FirstEnergy | DW-74 | 40.6204 | -80.506 | Downgradient | 2010-06-09 | Total Dissolved Solids |  | 330 | mg/L | No
PA | Beaver & Hancock | 15077 | Bruce Mansfield Power Plant | FirstEnergy | DW-74 | 40.6204 | -80.506 | Downgradient | 2010-06-09 | Turbidity |  | 0.11 | NTU | No
PA | Beaver & Hancock | 15077 | Bruce Mansfield Power Plant | FirstEnergy | DW-74 | 40.6204 | -80.506 | Downgradient | 2010-10-01 | Ammonia | < | 0.05 | mg/L | No |  | 30 | mg/L | LHA
PA | Beaver & Hancock | 15077 | Bruce Mansfield Power Plant | FirstEnergy | DW-74 | 40.6204 | -80.506 | Downgradient | 2010-10-01 | Arsenic (Total) | < | 0.0025 | mg/L | No |  | 0.01 | mg/L | MCL
PA | Beaver & Hancock | 15077 | Bruce Mansfield Power Plant | FirstEnergy | DW-74 | 40.6204 | -80.506 | Downgradient | 2010-10-01 | Boron (Total) | < | 0.1 | mg/L | No |  | 3 | mg/L | CHA
PA | Beaver & Hancock | 15077 | Bruce Mansfield Power Plant | FirstEnergy | DW-74 | 40.6204 | -80.506 | Downgradient | 2010-10-01 | Chloride (Total) |  | 6.4 | mg/L | No
PA | Beaver & Hancock | 15077 | Bruce Mansfield Power Plant | FirstEnergy | DW-74 | 40.6204 | -80.506 | Downgradient | 2010-10-01 | Fluoride (Total) | < | 1 | mg/L | No |  | 4 | mg/L | MCL
PA | Beaver & Hancock | 15077 | Bruce Mansfield Power Plant | FirstEnergy | DW-74 | 40.6204 | -80.506 | Downgradient | 2010-10-01 | Iron (Total) | < | 0.1 | mg/L | No
PA | Beaver & Hancock | 15077 | Bruce Mansfield Power Plant | FirstEnergy | DW-74 | 40.6204 | -80.506 | Downgradient | 2010-10-01 | Manganese (Total) | < | 0.005 | mg/L | No |  | 0.3 | mg/L | LHA
PA | Beaver & Hancock | 15077 | Bruce Mansfield Power Plant | FirstEnergy | DW-74 | 40.6204 | -80.506 | Downgradient | 2010-10-01 | Mercury (Total) | < | 0.0008 | mg/L | No |  | 0.002 | mg/L | MCL
PA | Beaver & Hancock | 15077 | Bruce Mansfield Power Plant | FirstEnergy | DW-74 | 40.6204 | -80.506 | Downgradient | 2010-10-01 | Nitrate (as N) |  | 1 | mg/L | No |  | 10 | mg/L | MCL
PA | Beaver & Hancock | 15077 | Bruce Mansfield Power Plant | FirstEnergy | DW-74 | 40.6204 | -80.506 | Downgradient | 2010-10-01 | pH |  | 6.87 | SU | No
PA | Beaver & Hancock | 15077 | Bruce Mansfield Power Plant | FirstEnergy | DW-74 | 40.6204 | -80.506 | Downgradient | 2010-10-01 | Sodium (Total) |  | 7 | mg/L | No
PA | Beaver & Hancock | 15077 | Bruce Mansfield Power Plant | FirstEnergy | DW-74 | 40.6204 | -80.506 | Downgradient | 2010-10-01 | Sulfate (Total) |  | 85 | mg/L | No |  | 500 | mg/L | DWA
PA | Beaver & Hancock | 15077 | Bruce Mansfield Power Plant | FirstEnergy | DW-74 | 40.6204 | -80.506 | Downgradient | 2010-10-01 | Total Dissolved Solids |  | 330 | mg/L | No
PA | Beaver & Hancock | 15077 | Bruce Mansfield Power Plant | FirstEnergy | DW-74 | 40.6204 | -80.506 | Downgradient | 2010-10-01 | Turbidity |  | 0.11 | NTU | No
PA | Beaver & Hancock | 15077 | Bruce Mansfield Power Plant | FirstEnergy | DW-74 | 40.6204 | -80.506 | Downgradient | 2010-12-02 | Ammonia | < | 0.05 | mg/L | No |  | 30 | mg/L | LHA
PA | Beaver & Hancock | 15077 | Bruce Mansfield Power Plant | FirstEnergy | DW-74 | 40.6204 | -80.506 | Downgradient | 2010-12-02 | Arsenic (Total) | < | 0.0025 | mg/L | No |  | 0.01 | mg/L | MCL
PA | Beaver & Hancock | 15077 | Bruce Mansfield Power Plant | FirstEnergy | DW-74 | 40.6204 | -80.506 | Downgradient | 2010-12-02 | Boron (Total) | < | 0.1 | mg/L | No |  | 3 | mg/L | CHA
PA | Beaver & Hancock | 15077 | Bruce Mansfield Power Plant | FirstEnergy | DW-74 | 40.6204 | -80.506 | Downgradient | 2010-12-02 | Chloride (Total) |  | 6.5 | mg/L | No
PA | Beaver & Hancock | 15077 | Bruce Mansfield Power Plant | FirstEnergy | DW-74 | 40.6204 | -80.506 | Downgradient | 2010-12-02 | Fluoride (Total) | < | 1 | mg/L | No |  | 4 | mg/L | MCL
PA | Beaver & Hancock | 15077 | Bruce Mansfield Power Plant | FirstEnergy | DW-74 | 40.6204 | -80.506 | Downgradient | 2010-12-02 | Iron (Total) | < | 0.1 | mg/L | No
PA | Beaver & Hancock | 15077 | Bruce Mansfield Power Plant | FirstEnergy | DW-74 | 40.6204 | -80.506 | Downgradient | 2010-12-02 | Manganese (Total) | < | 0.005 | mg/L | No |  | 0.3 | mg/L | LHA
PA | Beaver & Hancock | 15077 | Bruce Mansfield Power Plant | FirstEnergy | DW-74 | 40.6204 | -80.506 | Downgradient | 2010-12-02 | Mercury (Total) | < | 0.0008 | mg/L | No |  | 0.002 | mg/L | MCL
PA | Beaver & Hancock | 15077 | Bruce Mansfield Power Plant | FirstEnergy | DW-74 | 40.6204 | -80.506 | Downgradient | 2010-12-02 | Nitrate (as N) |  | 0.9 | mg/L | No |  | 10 | mg/L | MCL
PA | Beaver & Hancock | 15077 | Bruce Mansfield Power Plant | FirstEnergy | DW-74 | 40.6204 | -80.506 | Downgradient | 2010-12-02 | pH |  | 7.46 | SU | No
PA | Beaver & Hancock | 15077 | Bruce Mansfield Power Plant | FirstEnergy | DW-74 | 40.6204 | -80.506 | Downgradient | 2010-12-02 | Sodium (Total) |  | 7.7 | mg/L | No
PA | Beaver & Hancock | 15077 | Bruce Mansfield Power Plant | FirstEnergy | DW-74 | 40.6204 | -80.506 | Downgradient | 2010-12-02 | Sulfate (Total) |  | 86 | mg/L | No |  | 500 | mg/L | DWA
PA | Beaver & Hancock | 15077 | Bruce Mansfield Power Plant | FirstEnergy | DW-74 | 40.6204 | -80.506 | Downgradient | 2010-12-02 | Total Dissolved Solids |  | 320 | mg/L | No
PA | Beaver & Hancock | 15077 | Bruce Mansfield Power Plant | FirstEnergy | DW-74 | 40.6204 | -80.506 | Downgradient | 2010-12-02 | Turbidity | < | 0.1 | NTU | No
PA | Beaver & Hancock | 15077 | Bruce Mansfield Power Plant | FirstEnergy | DW-74 | 40.6204 | -80.506 | Downgradient | 2010-12-14 | Ammonia | < | 0.05 | mg/L | No |  | 30 | mg/L | LHA
PA | Beaver & Hancock | 15077 | Bruce Mansfield Power Plant | FirstEnergy | DW-74 | 40.6204 | -80.506 | Downgradient | 2010-12-14 | Arsenic (Total) | < | 0.0025 | mg/L | No |  | 0.01 | mg/L | MCL
PA | Beaver & Hancock | 15077 | Bruce Mansfield Power Plant | FirstEnergy | DW-74 | 40.6204 | -80.506 | Downgradient | 2010-12-14 | Boron (Total) | < | 0.1 | mg/L | No |  | 3 | mg/L | CHA
PA | Beaver & Hancock | 15077 | Bruce Mansfield Power Plant | FirstEnergy | DW-74 | 40.6204 | -80.506 | Downgradient | 2010-12-14 | Chloride (Total) |  | 5.6 | mg/L | No
PA | Beaver & Hancock | 15077 | Bruce Mansfield Power Plant | FirstEnergy | DW-74 | 40.6204 | -80.506 | Downgradient | 2010-12-14 | Fluoride (Total) | < | 1 | mg/L | No |  | 4 | mg/L | MCL
PA | Beaver & Hancock | 15077 | Bruce Mansfield Power Plant | FirstEnergy | DW-74 | 40.6204 | -80.506 | Downgradient | 2010-12-14 | Iron (Total) | < | 0.1 | mg/L | No
PA | Beaver & Hancock | 15077 | Bruce Mansfield Power Plant | FirstEnergy | DW-74 | 40.6204 | -80.506 | Downgradient | 2010-12-14 | Manganese (Total) | < | 0.005 | mg/L | No |  | 0.3 | mg/L | LHA
PA | Beaver & Hancock | 15077 | Bruce Mansfield Power Plant | FirstEnergy | DW-74 | 40.6204 | -80.506 | Downgradient | 2010-12-14 | Mercury (Total) | < | 0.0008 | mg/L | No |  | 0.002 | mg/L | MCL
PA | Beaver & Hancock | 15077 | Bruce Mansfield Power Plant | FirstEnergy | DW-74 | 40.6204 | -80.506 | Downgradient | 2010-12-14 | Nitrate (as N) |  | 1.1 | mg/L | No |  | 10 | mg/L | MCL
PA | Beaver & Hancock | 15077 | Bruce Mansfield Power Plant | FirstEnergy | DW-74 | 40.6204 | -80.506 | Downgradient | 2010-12-14 | pH |  | 7.16 | SU | No
PA | Beaver & Hancock | 15077 | Bruce Mansfield Power Plant | FirstEnergy | DW-74 | 40.6204 | -80.506 | Downgradient | 2010-12-14 | Sodium (Total) |  | 7.5 | mg/L | No
PA | Beaver & Hancock | 15077 | Bruce Mansfield Power Plant | FirstEnergy | DW-74 | 40.6204 | -80.506 | Downgradient | 2010-12-14 | Sulfate (Total) |  | 82 | mg/L | No |  | 500 | mg/L | DWA
PA | Beaver & Hancock | 15077 | Bruce Mansfield Power Plant | FirstEnergy | DW-74 | 40.6204 | -80.506 | Downgradient | 2010-12-14 | Total Dissolved Solids |  | 270 | mg/L | No
PA | Beaver & Hancock | 15077 | Bruce Mansfield Power Plant | FirstEnergy | DW-74 | 40.6204 | -80.506 | Downgradient | 2010-12-14 | Turbidity |  | 0.11 | NTU | No
PA | Beaver & Hancock | 15077 | Bruce Mansfield Power Plant | FirstEnergy | DW-74 | 40.6204 | -80.506 | Downgradient | 2011-03-01 | Ammonia | < | 0.05 | mg/L | No |  | 30 | mg/L | LHA
PA | Beaver & Hancock | 15077 | Bruce Mansfield Power Plant | FirstEnergy | DW-74 | 40.6204 | -80.506 | Downgradient | 2011-03-01 | Arsenic (Total) | < | 0.0025 | mg/L | No |  | 0.01 | mg/L | MCL
PA | Beaver & Hancock | 15077 | Bruce Mansfield Power Plant | FirstEnergy | DW-74 | 40.6204 | -80.506 | Downgradient | 2011-03-01 | Boron (Total) | < | 0.1 | mg/L | No |  | 3 | mg/L | CHA
PA | Beaver & Hancock | 15077 | Bruce Mansfield Power Plant | FirstEnergy | DW-74 | 40.6204 | -80.506 | Downgradient | 2011-03-01 | Chloride (Total) |  | 6.1 | mg/L | No
PA | Beaver & Hancock | 15077 | Bruce Mansfield Power Plant | FirstEnergy | DW-74 | 40.6204 | -80.506 | Downgradient | 2011-03-01 | Fluoride (Total) | < | 1 | mg/L | No |  | 4 | mg/L | MCL
PA | Beaver & Hancock | 15077 | Bruce Mansfield Power Plant | FirstEnergy | DW-74 | 40.6204 | -80.506 | Downgradient | 2011-03-01 | Iron (Total) | < | 0.1 | mg/L | No
PA | Beaver & Hancock | 15077 | Bruce Mansfield Power Plant | FirstEnergy | DW-74 | 40.6204 | -80.506 | Downgradient | 2011-03-01 | Manganese (Total) | < | 0.005 | mg/L | No |  | 0.3 | mg/L | LHA
PA | Beaver & Hancock | 15077 | Bruce Mansfield Power Plant | FirstEnergy | DW-74 | 40.6204 | -80.506 | Downgradient | 2011-03-01 | Mercury (Total) | < | 0.0008 | mg/L | No |  | 0.002 | mg/L | MCL
PA | Beaver & Hancock | 15077 | Bruce Mansfield Power Plant | FirstEnergy | DW-74 | 40.6204 | -80.506 | Downgradient | 2011-03-01 | Nitrate (as N) |  | 1.5 | mg/L | No |  | 10 | mg/L | MCL
PA | Beaver & Hancock | 15077 | Bruce Mansfield Power Plant | FirstEnergy | DW-74 | 40.6204 | -80.506 | Downgradient | 2011-03-01 | pH |  | 6.79 | SU | No
PA | Beaver & Hancock | 15077 | Bruce Mansfield Power Plant | FirstEnergy | DW-74 | 40.6204 | -80.506 | Downgradient | 2011-03-01 | Sodium (Total) |  | 9.7 | mg/L | No
PA | Beaver & Hancock | 15077 | Bruce Mansfield Power Plant | FirstEnergy | DW-74 | 40.6204 | -80.506 | Downgradient | 2011-03-01 | Sulfate (Total) |  | 79 | mg/L | No |  | 500 | mg/L | DWA
PA | Beaver & Hancock | 15077 | Bruce Mansfield Power Plant | FirstEnergy | DW-74 | 40.6204 | -80.506 | Downgradient | 2011-03-01 | Total Dissolved Solids |  | 330 | mg/L | No
PA | Beaver & Hancock | 15077 | Bruce Mansfield Power Plant | FirstEnergy | DW-74 | 40.6204 | -80.506 | Downgradient | 2011-03-01 | Turbidity |  | 0.14 | NTU | No
PA | Beaver & Hancock | 15077 | Bruce Mansfield Power Plant | FirstEnergy | DW-74 | 40.6204 | -80.506 | Downgradient | 2011-05-05 | Ammonia | < | 0.05 | mg/L | No |  | 30 | mg/L | LHA
PA | Beaver & Hancock | 15077 | Bruce Mansfield Power Plant | FirstEnergy | DW-74 | 40.6204 | -80.506 | Downgradient | 2011-05-05 | Arsenic (Total) | < | 0.0025 | mg/L | No |  | 0.01 | mg/L | MCL
PA | Beaver & Hancock | 15077 | Bruce Mansfield Power Plant | FirstEnergy | DW-74 | 40.6204 | -80.506 | Downgradient | 2011-05-05 | Boron (Total) | < | 0.1 | mg/L | No |  | 3 | mg/L | CHA
PA | Beaver & Hancock | 15077 | Bruce Mansfield Power Plant | FirstEnergy | DW-74 | 40.6204 | -80.506 | Downgradient | 2011-05-05 | Chloride (Total) |  | 6.1 | mg/L | No
PA | Beaver & Hancock | 15077 | Bruce Mansfield Power Plant | FirstEnergy | DW-74 | 40.6204 | -80.506 | Downgradient | 2011-05-05 | Fluoride (Total) | < | 1 | mg/L | No |  | 4 | mg/L | MCL
PA | Beaver & Hancock | 15077 | Bruce Mansfield Power Plant | FirstEnergy | DW-74 | 40.6204 | -80.506 | Downgradient | 2011-05-05 | Iron (Total) | < | 0.1 | mg/L | No
PA | Beaver & Hancock | 15077 | Bruce Mansfield Power Plant | FirstEnergy | DW-74 | 40.6204 | -80.506 | Downgradient | 2011-05-05 | Manganese (Total) | < | 0.005 | mg/L | No |  | 0.3 | mg/L | LHA
PA | Beaver & Hancock | 15077 | Bruce Mansfield Power Plant | FirstEnergy | DW-74 | 40.6204 | -80.506 | Downgradient | 2011-05-05 | Mercury (Total) | < | 0.0008 | mg/L | No |  | 0.002 | mg/L | MCL
PA | Beaver & Hancock | 15077 | Bruce Mansfield Power Plant | FirstEnergy | DW-74 | 40.6204 | -80.506 | Downgradient | 2011-05-05 | Nitrate (as N) |  | 1.5 | mg/L | No |  | 10 | mg/L | MCL
PA | Beaver & Hancock | 15077 | Bruce Mansfield Power Plant | FirstEnergy | DW-74 | 40.6204 | -80.506 | Downgradient | 2011-05-05 | pH |  | 6.71 | SU | No
PA | Beaver & Hancock | 15077 | Bruce Mansfield Power Plant | FirstEnergy | DW-74 | 40.6204 | -80.506 | Downgradient | 2011-05-05 | Sodium (Total) |  | 10 | mg/L | No
PA | Beaver & Hancock | 15077 | Bruce Mansfield Power Plant | FirstEnergy | DW-74 | 40.6204 | -80.506 | Downgradient | 2011-05-05 | Sulfate (Total) |  | 78 | mg/L | No |  | 500 | mg/L | DWA
PA | Beaver & Hancock | 15077 | Bruce Mansfield Power Plant | FirstEnergy | DW-74 | 40.6204 | -80.506 | Downgradient | 2011-05-05 | Total Dissolved Solids |  | 280 | mg/L | No
PA | Beaver & Hancock | 15077 | Bruce Mansfield Power Plant | FirstEnergy | DW-74 | 40.6204 | -80.506 | Downgradient | 2011-05-05 | Turbidity |  | 0.1 | NTU | No
PA | Beaver & Hancock | 15077 | Bruce Mansfield Power Plant | FirstEnergy | DW-74 | 40.6204 | -80.506 | Downgradient | 2011-07-14 | Ammonia | < | 0.05 | mg/L | No |  | 30 | mg/L | LHA
PA | Beaver & Hancock | 15077 | Bruce Mansfield Power Plant | FirstEnergy | DW-74 | 40.6204 | -80.506 | Downgradient | 2011-07-14 | Arsenic (Total) |  | 0.0025 | mg/L | No |  | 0.01 | mg/L | MCL
PA | Beaver & Hancock | 15077 | Bruce Mansfield Power Plant | FirstEnergy | DW-74 | 40.6204 | -80.506 | Downgradient | 2011-07-14 | Boron (Total) | < | 0.1 | mg/L | No |  | 3 | mg/L | CHA
PA | Beaver & Hancock | 15077 | Bruce Mansfield Power Plant | FirstEnergy | DW-74 | 40.6204 | -80.506 | Downgradient | 2011-07-14 | Chloride (Total) |  | 6.7 | mg/L | No
PA | Beaver & Hancock | 15077 | Bruce Mansfield Power Plant | FirstEnergy | DW-74 | 40.6204 | -80.506 | Downgradient | 2011-07-14 | Fluoride (Total) | < | 1 | mg/L | No |  | 4 | mg/L | MCL
PA | Beaver & Hancock | 15077 | Bruce Mansfield Power Plant | FirstEnergy | DW-74 | 40.6204 | -80.506 | Downgradient | 2011-07-14 | Iron (Total) | < | 0.1 | mg/L | No
PA | Beaver & Hancock | 15077 | Bruce Mansfield Power Plant | FirstEnergy | DW-74 | 40.6204 | -80.506 | Downgradient | 2011-07-14 | Manganese (Total) | < | 0.005 | mg/L | No |  | 0.3 | mg/L | LHA
PA | Beaver & Hancock | 15077 | Bruce Mansfield Power Plant | FirstEnergy | DW-74 | 40.6204 | -80.506 | Downgradient | 2011-07-14 | Mercury (Total) | < | 0.0008 | mg/L | No |  | 0.002 | mg/L | MCL
PA | Beaver & Hancock | 15077 | Bruce Mansfield Power Plant | FirstEnergy | DW-74 | 40.6204 | -80.506 | Downgradient | 2011-07-14 | Nitrate (as N) |  | 1.1 | mg/L | No |  | 10 | mg/L | MCL
PA | Beaver & Hancock | 15077 | Bruce Mansfield Power Plant | FirstEnergy | DW-74 | 40.6204 | -80.506 | Downgradient | 2011-07-14 | pH |  | 6.9 | SU | No
PA | Beaver & Hancock | 15077 | Bruce Mansfield Power Plant | FirstEnergy | DW-74 | 40.6204 | -80.506 | Downgradient | 2011-07-14 | Sodium (Total) |  | 9.1 | mg/L | No
PA | Beaver & Hancock | 15077 | Bruce Mansfield Power Plant | FirstEnergy | DW-74 | 40.6204 | -80.506 | Downgradient | 2011-07-14 | Sulfate (Total) |  | 82 | mg/L | No |  | 500 | mg/L | DWA
PA | Beaver & Hancock | 15077 | Bruce Mansfield Power Plant | FirstEnergy | DW-74 | 40.6204 | -80.506 | Downgradient | 2011-07-14 | Total Dissolved Solids |  | 390 | mg/L | No
PA | Beaver & Hancock | 15077 | Bruce Mansfield Power Plant | FirstEnergy | DW-74 | 40.6204 | -80.506 | Downgradient | 2011-07-14 | Turbidity |  | 0.16 | NTU | No
PA | Beaver & Hancock | 15077 | Bruce Mansfield Power Plant | FirstEnergy | DW-74 | 40.6204 | -80.506 | Downgradient | 2011-10-20 | Ammonia |  | 0.074 | mg/L | No |  | 30 | mg/L | LHA
PA | Beaver & Hancock | 15077 | Bruce Mansfield Power Plant | FirstEnergy | DW-74 | 40.6204 | -80.506 | Downgradient | 2011-10-20 | Arsenic (Total) | < | 0.0025 | mg/L | No |  | 0.01 | mg/L | MCL
PA | Beaver & Hancock | 15077 | Bruce Mansfield Power Plant | FirstEnergy | DW-74 | 40.6204 | -80.506 | Downgradient | 2011-10-20 | Boron (Total) | < | 0.1 | mg/L | No |  | 3 | mg/L | CHA
PA | Beaver & Hancock | 15077 | Bruce Mansfield Power Plant | FirstEnergy | DW-74 | 40.6204 | -80.506 | Downgradient | 2011-10-20 | Chloride (Total) |  | 6.5 | mg/L | No
PA | Beaver & Hancock | 15077 | Bruce Mansfield Power Plant | FirstEnergy | DW-74 | 40.6204 | -80.506 | Downgradient | 2011-10-20 | Fluoride (Total) | < | 1 | mg/L | No |  | 4 | mg/L | MCL
PA | Beaver & Hancock | 15077 | Bruce Mansfield Power Plant | FirstEnergy | DW-74 | 40.6204 | -80.506 | Downgradient | 2011-10-20 | Iron (Total) | < | 0.1 | mg/L | No
PA | Beaver & Hancock | 15077 | Bruce Mansfield Power Plant | FirstEnergy | DW-74 | 40.6204 | -80.506 | Downgradient | 2011-10-20 | Manganese (Total) | < | 0.005 | mg/L | No |  | 0.3 | mg/L | LHA
PA | Beaver & Hancock | 15077 | Bruce Mansfield Power Plant | FirstEnergy | DW-74 | 40.6204 | -80.506 | Downgradient | 2011-10-20 | Mercury (Total) | < | 0.0008 | mg/L | No |  | 0.002 | mg/L | MCL
PA | Beaver & Hancock | 15077 | Bruce Mansfield Power Plant | FirstEnergy | DW-74 | 40.6204 | -80.506 | Downgradient | 2011-10-20 | Nitrate (as N) |  | 1.7 | mg/L | No |  | 10 | mg/L | MCL
PA | Beaver & Hancock | 15077 | Bruce Mansfield Power Plant | FirstEnergy | DW-74 | 40.6204 | -80.506 | Downgradient | 2011-10-20 | pH |  | 7.18 | SU | No
PA | Beaver & Hancock | 15077 | Bruce Mansfield Power Plant | FirstEnergy | DW-74 | 40.6204 | -80.506 | Downgradient | 2011-10-20 | Sodium (Total) |  | 7.9 | mg/L | No
PA | Beaver & Hancock | 15077 | Bruce Mansfield Power Plant | FirstEnergy | DW-74 | 40.6204 | -80.506 | Downgradient | 2011-10-20 | Sulfate (Total) |  | 81 | mg/L | No |  | 500 | mg/L | DWA
PA | Beaver & Hancock | 15077 | Bruce Mansfield Power Plant | FirstEnergy | DW-74 | 40.6204 | -80.506 | Downgradient | 2011-10-20 | Total Dissolved Solids |  | 340 | mg/L | No
PA | Beaver & Hancock | 15077 | Bruce Mansfield Power Plant | FirstEnergy | DW-74 | 40.6204 | -80.506 | Downgradient | 2011-10-20 | Turbidity |  | 0.13 | NTU | No
PA | Beaver & Hancock | 15077 | Bruce Mansfield Power Plant | FirstEnergy | DWQ-04-1 | 40.5974 | -80.5099 | Downgradient | 2010-03-09 | Ammonia | < | 0.1 | mg/L | No |  | 30 | mg/L | LHA
PA | Beaver & Hancock | 15077 | Bruce Mansfield Power Plant | FirstEnergy | DWQ-04-1 | 40.5974 | -80.5099 | Downgradient | 2010-03-09 | Arsenic (Dissolved) | < | 0.001 | mg/L | No |  | 0.01 | mg/L | MCL
PA | Beaver & Hancock | 15077 | Bruce Mansfield Power Plant | FirstEnergy | DWQ-04-1 | 40.5974 | -80.5099 | Downgradient | 2010-03-09 | Boron (Dissolved) | < | 0.2 | mg/L | No |  | 3 | mg/L | CHA
PA | Beaver & Hancock | 15077 | Bruce Mansfield Power Plant | FirstEnergy | DWQ-04-1 | 40.5974 | -80.5099 | Downgradient | 2010-03-09 | Chloride (Total) |  | 6.12 | mg/L | No
PA | Beaver & Hancock | 15077 | Bruce Mansfield Power Plant | FirstEnergy | DWQ-04-1 | 40.5974 | -80.5099 | Downgradient | 2010-03-09 | Fluoride (Total) |  | 0.143 | mg/L | No |  | 4 | mg/L | MCL
PA | Beaver & Hancock | 15077 | Bruce Mansfield Power Plant | FirstEnergy | DWQ-04-1 | 40.5974 | -80.5099 | Downgradient | 2010-03-09 | Iron (Dissolved) | < | 0.05 | mg/L | No
PA | Beaver & Hancock | 15077 | Bruce Mansfield Power Plant | FirstEnergy | DWQ-04-1 | 40.5974 | -80.5099 | Downgradient | 2010-03-09 | Manganese (Dissolved) |  | 0.144 | mg/L | No |  | 0.3 | mg/L | LHA
PA | Beaver & Hancock | 15077 | Bruce Mansfield Power Plant | FirstEnergy | DWQ-04-1 | 40.5974 | -80.5099 | Downgradient | 2010-03-09 | Mercury (Dissolved) | < | 0.0002 | mg/L | No |  | 0.002 | mg/L | MCL
PA | Beaver & Hancock | 15077 | Bruce Mansfield Power Plant | FirstEnergy | DWQ-04-1 | 40.5974 | -80.5099 | Downgradient | 2010-03-09 | Nitrate (as N) | < | 0.022 | mg/L | No |  | 10 | mg/L | MCL
PA | Beaver & Hancock | 15077 | Bruce Mansfield Power Plant | FirstEnergy | DWQ-04-1 | 40.5974 | -80.5099 | Downgradient | 2010-03-09 | pH |  | 6.94 | SU | No
PA | Beaver & Hancock | 15077 | Bruce Mansfield Power Plant | FirstEnergy | DWQ-04-1 | 40.5974 | -80.5099 | Downgradient | 2010-03-09 | Sodium (Dissolved) |  | 26.5 | mg/L | No
PA | Beaver & Hancock | 15077 | Bruce Mansfield Power Plant | FirstEnergy | DWQ-04-1 | 40.5974 | -80.5099 | Downgradient | 2010-03-09 | Sulfate (Total) |  | 33.9 | mg/L | No |  | 500 | mg/L | DWA
PA | Beaver & Hancock | 15077 | Bruce Mansfield Power Plant | FirstEnergy | DWQ-04-1 | 40.5974 | -80.5099 | Downgradient | 2010-03-09 | Total Dissolved Solids |  | 288 | mg/L | No
PA | Beaver & Hancock | 15077 | Bruce Mansfield Power Plant | FirstEnergy | DWQ-04-1 | 40.5974 | -80.5099 | Downgradient | 2010-03-09 | Turbidity |  | 1.05 | NTU | No
PA | Beaver & Hancock | 15077 | Bruce Mansfield Power Plant | FirstEnergy | DWQ-04-1 | 40.5974 | -80.5099 | Downgradient | 2010-06-16 | Ammonia | < | 0.1 | mg/L | No |  | 30 | mg/L | LHA
PA | Beaver & Hancock | 15077 | Bruce Mansfield Power Plant | FirstEnergy | DWQ-04-1 | 40.5974 | -80.5099 | Downgradient | 2010-06-16 | Arsenic (Dissolved) | < | 0.0046 | mg/L | No |  | 0.01 | mg/L | MCL
PA | Beaver & Hancock | 15077 | Bruce Mansfield Power Plant | FirstEnergy | DWQ-04-1 | 40.5974 | -80.5099 | Downgradient | 2010-06-16 | Boron (Dissolved) | < | 0.2 | mg/L | No |  | 3 | mg/L | CHA
PA | Beaver & Hancock | 15077 | Bruce Mansfield Power Plant | FirstEnergy | DWQ-04-1 | 40.5974 | -80.5099 | Downgradient | 2010-06-16 | Chloride (Total) |  | 5.75 | mg/L | No
PA | Beaver & Hancock | 15077 | Bruce Mansfield Power Plant | FirstEnergy | DWQ-04-1 | 40.5974 | -80.5099 | Downgradient | 2010-06-16 | Fluoride (Total) |  | 0.141 | mg/L | No |  | 4 | mg/L | MCL
PA | Beaver & Hancock | 15077 | Bruce Mansfield Power Plant | FirstEnergy | DWQ-04-1 | 40.5974 | -80.5099 | Downgradient | 2010-06-16 | Iron (Dissolved) | < | 0.05 | mg/L | No
PA | Beaver & Hancock | 15077 | Bruce Mansfield Power Plant | FirstEnergy | DWQ-04-1 | 40.5974 | -80.5099 | Downgradient | 2010-06-16 | Manganese (Dissolved) |  | 0.0824 | mg/L | No |  | 0.3 | mg/L | LHA
PA | Beaver & Hancock | 15077 | Bruce Mansfield Power Plant | FirstEnergy | DWQ-04-1 | 40.5974 | -80.5099 | Downgradient | 2010-06-16 | Mercury (Dissolved) | < | 0.0002 | mg/L | No |  | 0.002 | mg/L | MCL
PA | Beaver & Hancock | 15077 | Bruce Mansfield Power Plant | FirstEnergy | DWQ-04-1 | 40.5974 | -80.5099 | Downgradient | 2010-06-16 | Nitrate (as N) |  | 0.056 | mg/L | No |  | 10 | mg/L | MCL
PA | Beaver & Hancock | 15077 | Bruce Mansfield Power Plant | FirstEnergy | DWQ-04-1 | 40.5974 | -80.5099 | Downgradient | 2010-06-16 | pH |  | 7.13 | SU | No
PA | Beaver & Hancock | 15077 | Bruce Mansfield Power Plant | FirstEnergy | DWQ-04-1 | 40.5974 | -80.5099 | Downgradient | 2010-06-16 | Sodium (Dissolved) |  | 25 | mg/L | No
PA | Beaver & Hancock | 15077 | Bruce Mansfield Power Plant | FirstEnergy | DWQ-04-1 | 40.5974 | -80.5099 | Downgradient | 2010-06-16 | Sulfate (Total) |  | 35.3 | mg/L | No |  | 500 | mg/L | DWA
PA | Beaver & Hancock | 15077 | Bruce Mansfield Power Plant | FirstEnergy | DWQ-04-1 | 40.5974 | -80.5099 | Downgradient | 2010-06-16 | Total Dissolved Solids |  | 280 | mg/L | No
PA | Beaver & Hancock | 15077 | Bruce Mansfield Power Plant | FirstEnergy | DWQ-04-1 | 40.5974 | -80.5099 | Downgradient | 2010-06-16 | Turbidity |  | 3.7 | NTU | No
PA | Beaver & Hancock | 15077 | Bruce Mansfield Power Plant | FirstEnergy | DWQ-04-1 | 40.5974 | -80.5099 | Downgradient | 2010-09-16 | Ammonia | < | 0.1 | mg/L | No |  | 30 | mg/L | LHA
PA | Beaver & Hancock | 15077 | Bruce Mansfield Power Plant | FirstEnergy | DWQ-04-1 | 40.5974 | -80.5099 | Downgradient | 2010-09-16 | Arsenic (Dissolved) | < | 0.0046 | mg/L | No |  | 0.01 | mg/L | MCL
PA | Beaver & Hancock | 15077 | Bruce Mansfield Power Plant | FirstEnergy | DWQ-04-1 | 40.5974 | -80.5099 | Downgradient | 2010-09-16 | Boron (Dissolved) | < | 0.2 | mg/L | No |  | 3 | mg/L | CHA
PA | Beaver & Hancock | 15077 | Bruce Mansfield Power Plant | FirstEnergy | DWQ-04-1 | 40.5974 | -80.5099 | Downgradient | 2010-09-16 | Chloride (Total) |  | 5.81 | mg/L | No
PA | Beaver & Hancock | 15077 | Bruce Mansfield Power Plant | FirstEnergy | DWQ-04-1 | 40.5974 | -80.5099 | Downgradient | 2010-09-16 | Fluoride (Total) |  | 0.188 | mg/L | No |  | 4 | mg/L | MCL
PA | Beaver & Hancock | 15077 | Bruce Mansfield Power Plant | FirstEnergy | DWQ-04-1 | 40.5974 | -80.5099 | Downgradient | 2010-09-16 | Iron (Dissolved) | < | 0.05 | mg/L | No
PA | Beaver & Hancock | 15077 | Bruce Mansfield Power Plant | FirstEnergy | DWQ-04-1 | 40.5974 | -80.5099 | Downgradient | 2010-09-16 | Manganese (Dissolved) |  | 0.016 | mg/L | No |  | 0.3 | mg/L | LHA
PA | Beaver & Hancock | 15077 | Bruce Mansfield Power Plant | FirstEnergy | DWQ-04-1 | 40.5974 | -80.5099 | Downgradient | 2010-09-16 | Mercury (Dissolved) | < | 0.0002 | mg/L | No |  | 0.002 | mg/L | MCL
PA | Beaver & Hancock | 15077 | Bruce Mansfield Power Plant | FirstEnergy | DWQ-04-1 | 40.5974 | -80.5099 | Downgradient | 2010-09-16 | Nitrate (as N) |  | 0.082 | mg/L | No |  | 10 | mg/L | MCL
PA | Beaver & Hancock | 15077 | Bruce Mansfield Power Plant | FirstEnergy | DWQ-04-1 | 40.5974 | -80.5099 | Downgradient | 2010-09-16 | pH |  | 7.57 | SU | No
PA | Beaver & Hancock | 15077 | Bruce Mansfield Power Plant | FirstEnergy | DWQ-04-1 | 40.5974 | -80.5099 | Downgradient | 2010-09-16 | Sodium (Dissolved) |  | 39.6 | mg/L | No
PA | Beaver & Hancock | 15077 | Bruce Mansfield Power Plant | FirstEnergy | DWQ-04-1 | 40.5974 | -80.5099 | Downgradient | 2010-09-16 | Sulfate (Total) |  | 26.3 | mg/L | No |  | 500 | mg/L | DWA
PA | Beaver & Hancock | 15077 | Bruce Mansfield Power Plant | FirstEnergy | DWQ-04-1 | 40.5974 | -80.5099 | Downgradient | 2010-09-16 | Total Dissolved Solids |  | 324 | mg/L | No
PA | Beaver & Hancock | 15077 | Bruce Mansfield Power Plant | FirstEnergy | DWQ-04-1 | 40.5974 | -80.5099 | Downgradient | 2010-09-16 | Turbidity |  | 3.2 | NTU | No
PA | Beaver & Hancock | 15077 | Bruce Mansfield Power Plant | FirstEnergy | DWQ-04-1 | 40.5974 | -80.5099 | Downgradient | 2010-12-13 | Ammonia | < | 0.05 | mg/L | No |  | 30 | mg/L | LHA
PA | Beaver & Hancock | 15077 | Bruce Mansfield Power Plant | FirstEnergy | DWQ-04-1 | 40.5974 | -80.5099 | Downgradient | 2010-12-13 | Arsenic (Dissolved) | < | 0.0046 | mg/L | No |  | 0.01 | mg/L | MCL
PA | Beaver & Hancock | 15077 | Bruce Mansfield Power Plant | FirstEnergy | DWQ-04-1 | 40.5974 | -80.5099 | Downgradient | 2010-12-13 | Boron (Dissolved) |  | 0.06 | mg/L | No |  | 3 | mg/L | CHA
PA | Beaver & Hancock | 15077 | Bruce Mansfield Power Plant | FirstEnergy | DWQ-04-1 | 40.5974 | -80.5099 | Downgradient | 2010-12-13 | Chloride (Total) |  | 6.42 | mg/L | No
PA | Beaver & Hancock | 15077 | Bruce Mansfield Power Plant | FirstEnergy | DWQ-04-1 | 40.5974 | -80.5099 | Downgradient | 2010-12-13 | Fluoride (Total) |  | 0.16 | mg/L | No |  | 4 | mg/L | MCL
PA | Beaver & Hancock | 15077 | Bruce Mansfield Power Plant | FirstEnergy | DWQ-04-1 | 40.5974 | -80.5099 | Downgradient | 2010-12-13 | Iron (Dissolved) | < | 0.05 | mg/L | No
PA | Beaver & Hancock | 15077 | Bruce Mansfield Power Plant | FirstEnergy | DWQ-04-1 | 40.5974 | -80.5099 | Downgradient | 2010-12-13 | Manganese (Dissolved) |  | 0.0123 | mg/L | No |  | 0.3 | mg/L | LHA
PA | Beaver & Hancock | 15077 | Bruce Mansfield Power Plant | FirstEnergy | DWQ-04-1 | 40.5974 | -80.5099 | Downgradient | 2010-12-13 | Mercury (Dissolved) | < | 0.0002 | mg/L | No |  | 0.002 | mg/L | MCL
PA | Beaver & Hancock | 15077 | Bruce Mansfield Power Plant | FirstEnergy | DWQ-04-1 | 40.5974 | -80.5099 | Downgradient | 2010-12-13 | Nitrate (as N) |  | 0.243 | mg/L | No |  | 10 | mg/L | MCL
PA | Beaver & Hancock | 15077 | Bruce Mansfield Power Plant | FirstEnergy | DWQ-04-1 | 40.5974 | -80.5099 | Downgradient | 2010-12-13 | pH |  | 7.34 | SU | No
PA | Beaver & Hancock | 15077 | Bruce Mansfield Power Plant | FirstEnergy | DWQ-04-1 | 40.5974 | -80.5099 | Downgradient | 2010-12-13 | Sodium (Dissolved) |  | 33.2 | mg/L | No
PA | Beaver & Hancock | 15077 | Bruce Mansfield Power Plant | FirstEnergy | DWQ-04-1 | 40.5974 | -80.5099 | Downgradient | 2010-12-13 | Sulfate (Total) |  | 31.9 | mg/L | No |  | 500 | mg/L | DWA
PA | Beaver & Hancock | 15077 | Bruce Mansfield Power Plant | FirstEnergy | DWQ-04-1 | 40.5974 | -80.5099 | Downgradient | 2010-12-13 | Total Dissolved Solids |  | 308 | mg/L | No
PA | Beaver & Hancock | 15077 | Bruce Mansfield Power Plant | FirstEnergy | DWQ-04-1 | 40.5974 | -80.5099 | Downgradient | 2010-12-13 | Turbidity |  | 10.7 | NTU | No
PA | Beaver & Hancock | 15077 | Bruce Mansfield Power Plant | FirstEnergy | DWQ-04-1 | 40.5974 | -80.5099 | Downgradient | 2011-03-15 | Ammonia | < | 0.2 | mg/L | No |  | 30 | mg/L | LHA
PA | Beaver & Hancock | 15077 | Bruce Mansfield Power Plant | FirstEnergy | DWQ-04-1 | 40.5974 | -80.5099 | Downgradient | 2011-03-15 | Arsenic (Dissolved) | < | 0.001 | mg/L | No |  | 0.01 | mg/L | MCL
PA | Beaver & Hancock | 15077 | Bruce Mansfield Power Plant | FirstEnergy | DWQ-04-1 | 40.5974 | -80.5099 | Downgradient | 2011-03-15 | Boron (Dissolved) | < | 0.2 | mg/L | No |  | 3 | mg/L | CHA
PA | Beaver & Hancock | 15077 | Bruce Mansfield Power Plant | FirstEnergy | DWQ-04-1 | 40.5974 | -80.5099 | Downgradient | 2011-03-15 | Chloride (Total) |  | 5.54 | mg/L | No
PA | Beaver & Hancock | 15077 | Bruce Mansfield Power Plant | FirstEnergy | DWQ-04-1 | 40.5974 | -80.5099 | Downgradient | 2011-03-15 | Fluoride (Total) |  | 0.146 | mg/L | No |  | 4 | mg/L | MCL
PA | Beaver & Hancock | 15077 | Bruce Mansfield Power Plant | FirstEnergy | DWQ-04-1 | 40.5974 | -80.5099 | Downgradient | 2011-03-15 | Iron (Dissolved) | < | 0.05 | mg/L | No
PA | Beaver & Hancock | 15077 | Bruce Mansfield Power Plant | FirstEnergy | DWQ-04-1 | 40.5974 | -80.5099 | Downgradient | 2011-03-15 | Manganese (Dissolved) |  | 0.0903 | mg/L | No |  | 0.3 | mg/L | LHA
PA | Beaver & Hancock | 15077 | Bruce Mansfield Power Plant | FirstEnergy | DWQ-04-1 | 40.5974 | -80.5099 | Downgradient | 2011-03-15 | Mercury (Dissolved) | < | 0.0002 | mg/L | No |  | 0.002 | mg/L | MCL
PA | Beaver & Hancock | 15077 | Bruce Mansfield Power Plant | FirstEnergy | DWQ-04-1 | 40.5974 | -80.5099 | Downgradient | 2011-03-15 | Nitrate (as N) |  | 0.025 | mg/L | No |  | 10 | mg/L | MCL
PA | Beaver & Hancock | 15077 | Bruce Mansfield Power Plant | FirstEnergy | DWQ-04-1 | 40.5974 | -80.5099 | Downgradient | 2011-03-15 | pH |  | 7.66 | SU | No
PA | Beaver & Hancock | 15077 | Bruce Mansfield Power Plant | FirstEnergy | DWQ-04-1 | 40.5974 | -80.5099 | Downgradient | 2011-03-15 | Sodium (Dissolved) |  | 24.4 | mg/L | No
PA | Beaver & Hancock | 15077 | Bruce Mansfield Power Plant | FirstEnergy | DWQ-04-1 | 40.5974 | -80.5099 | Downgradient | 2011-03-15 | Sulfate (Total) |  | 32.1 | mg/L | No |  | 500 | mg/L | DWA
PA | Beaver & Hancock | 15077 | Bruce Mansfield Power Plant | FirstEnergy | DWQ-04-1 | 40.5974 | -80.5099 | Downgradient | 2011-03-15 | Total Dissolved Solids |  | 320 | mg/L | No
PA | Beaver & Hancock | 15077 | Bruce Mansfield Power Plant | FirstEnergy | DWQ-04-1 | 40.5974 | -80.5099 | Downgradient | 2011-03-15 | Turbidity |  | 1.31 | NTU | No
PA | Beaver & Hancock | 15077 | Bruce Mansfield Power Plant | FirstEnergy | DWQ-04-1 | 40.5974 | -80.5099 | Downgradient | 2011-06-07 | Ammonia | < | 0.2 | mg/L | No |  | 30 | mg/L | LHA
PA | Beaver & Hancock | 15077 | Bruce Mansfield Power Plant | FirstEnergy | DWQ-04-1 | 40.5974 | -80.5099 | Downgradient | 2011-06-07 | Arsenic (Dissolved) | < | 0.001 | mg/L | No |  | 0.01 | mg/L | MCL
PA | Beaver & Hancock | 15077 | Bruce Mansfield Power Plant | FirstEnergy | DWQ-04-1 | 40.5974 | -80.5099 | Downgradient | 2011-06-07 | Boron (Dissolved) | < | 0.2 | mg/L | No |  | 3 | mg/L | CHA
PA | Beaver & Hancock | 15077 | Bruce Mansfield Power Plant | FirstEnergy | DWQ-04-1 | 40.5974 | -80.5099 | Downgradient | 2011-06-07 | Chloride (Total) |  | 3.91 | mg/L | No
PA | Beaver & Hancock | 15077 | Bruce Mansfield Power Plant | FirstEnergy | DWQ-04-1 | 40.5974 | -80.5099 | Downgradient | 2011-06-07 | Fluoride (Total) |  | 0.192 | mg/L | No |  | 4 | mg/L | MCL
PA | Beaver & Hancock | 15077 | Bruce Mansfield Power Plant | FirstEnergy | DWQ-04-1 | 40.5974 | -80.5099 | Downgradient | 2011-06-07 | Iron (Dissolved) | < | 0.05 | mg/L | No
PA | Beaver & Hancock | 15077 | Bruce Mansfield Power Plant | FirstEnergy | DWQ-04-1 | 40.5974 | -80.5099 | Downgradient | 2011-06-07 | Manganese (Dissolved) |  | 0.0292 | mg/L | No |  | 0.3 | mg/L | LHA
PA | Beaver & Hancock | 15077 | Bruce Mansfield Power Plant | FirstEnergy | DWQ-04-1 | 40.5974 | -80.5099 | Downgradient | 2011-06-07 | Mercury (Dissolved) | < | 0.0002 | mg/L | No |  | 0.002 | mg/L | MCL
PA | Beaver & Hancock | 15077 | Bruce Mansfield Power Plant | FirstEnergy | DWQ-04-1 | 40.5974 | -80.5099 | Downgradient | 2011-06-07 | Nitrate (as N) | < | 0.022 | mg/L | No |  | 10 | mg/L | MCL
PA | Beaver & Hancock | 15077 | Bruce Mansfield Power Plant | FirstEnergy | DWQ-04-1 | 40.5974 | -80.5099 | Downgradient | 2011-06-07 | pH |  | 7.67 | SU | No
PA | Beaver & Hancock | 15077 | Bruce Mansfield Power Plant | FirstEnergy | DWQ-04-1 | 40.5974 | -80.5099 | Downgradient | 2011-06-07 | Sodium (Dissolved) |  | 89.2 | mg/L | No
PA | Beaver & Hancock | 15077 | Bruce Mansfield Power Plant | FirstEnergy | DWQ-04-1 | 40.5974 | -80.5099 | Downgradient | 2011-06-07 | Sulfate (Total) |  | 38 | mg/L | No |  | 500 | mg/L | DWA
PA | Beaver & Hancock | 15077 | Bruce Mansfield Power Plant | FirstEnergy | DWQ-04-1 | 40.5974 | -80.5099 | Downgradient | 2011-06-07 | Total Dissolved Solids |  | 332 | mg/L | No
PA | Beaver & Hancock | 15077 | Bruce Mansfield Power Plant | FirstEnergy | DWQ-04-1 | 40.5974 | -80.5099 | Downgradient | 2011-06-07 | Turbidity |  | 8.6 | NTU | No
PA | Beaver & Hancock | 15077 | Bruce Mansfield Power Plant | FirstEnergy | DWQ-04-1 | 40.5974 | -80.5099 | Downgradient | 2011-08-29 | Ammonia | < | 0.2 | mg/L | No |  | 30 | mg/L | LHA
PA | Beaver & Hancock | 15077 | Bruce Mansfield Power Plant | FirstEnergy | DWQ-04-1 | 40.5974 | -80.5099 | Downgradient | 2011-08-29 | Arsenic (Dissolved) | < | 0.001 | mg/L | No |  | 0.01 | mg/L | MCL
PA | Beaver & Hancock | 15077 | Bruce Mansfield Power Plant | FirstEnergy | DWQ-04-1 | 40.5974 | -80.5099 | Downgradient | 2011-08-29 | Boron (Dissolved) | < | 0.2 | mg/L | No |  | 3 | mg/L | CHA
PA | Beaver & Hancock | 15077 | Bruce Mansfield Power Plant | FirstEnergy | DWQ-04-1 | 40.5974 | -80.5099 | Downgradient | 2011-08-29 | Chloride (Total) |  | 5.44 | mg/L | No
PA | Beaver & Hancock | 15077 | Bruce Mansfield Power Plant | FirstEnergy | DWQ-04-1 | 40.5974 | -80.5099 | Downgradient | 2011-08-29 | Fluoride (Total) |  | 0.208 | mg/L | No |  | 4 | mg/L | MCL
PA | Beaver & Hancock | 15077 | Bruce Mansfield Power Plant | FirstEnergy | DWQ-04-1 | 40.5974 | -80.5099 | Downgradient | 2011-08-29 | Iron (Dissolved) | < | 0.05 | mg/L | No
PA | Beaver & Hancock | 15077 | Bruce Mansfield Power Plant | FirstEnergy | DWQ-04-1 | 40.5974 | -80.5099 | Downgradient | 2011-08-29 | Manganese (Dissolved) | < | 0.01 | mg/L | No |  | 0.3 | mg/L | LHA
PA | Beaver & Hancock | 15077 | Bruce Mansfield Power Plant | FirstEnergy | DWQ-04-1 | 40.5974 | -80.5099 | Downgradient | 2011-08-29 | Mercury (Dissolved) | < | 0.0002 | mg/L | No |  | 0.002 | mg/L | MCL
PA | Beaver & Hancock | 15077 | Bruce Mansfield Power Plant | FirstEnergy | DWQ-04-1 | 40.5974 | -80.5099 | Downgradient | 2011-08-29 | Nitrate (as N) |  | 0.027 | mg/L | No |  | 10 | mg/L | MCL
PA | Beaver & Hancock | 15077 | Bruce Mansfield Power Plant | FirstEnergy | DWQ-04-1 | 40.5974 | -80.5099 | Downgradient | 2011-08-29 | pH |  | 7.36 | SU | No
PA | Beaver & Hancock | 15077 | Bruce Mansfield Power Plant | FirstEnergy | DWQ-04-1 | 40.5974 | -80.5099 | Downgradient | 2011-08-29 | Sodium (Dissolved) |  | 42.9 | mg/L | No
PA | Beaver & Hancock | 15077 | Bruce Mansfield Power Plant | FirstEnergy | DWQ-04-1 | 40.5974 | -80.5099 | Downgradient | 2011-08-29 | Sulfate (Total) |  | 21.7 | mg/L | No |  | 500 | mg/L | DWA
PA | Beaver & Hancock | 15077 | Bruce Mansfield Power Plant | FirstEnergy | DWQ-04-1 | 40.5974 | -80.5099 | Downgradient | 2011-08-29 | Total Dissolved Solids |  | 320 | mg/L | No
PA | Beaver & Hancock | 15077 | Bruce Mansfield Power Plant | FirstEnergy | DWQ-04-1 | 40.5974 | -80.5099 | Downgradient | 2011-08-29 | Turbidity |  | 5.2 | NTU | No
PA | Beaver & Hancock | 15077 | Bruce Mansfield Power Plant | FirstEnergy | DWQ-04-1 | 40.5974 | -80.5099 | Downgradient | 2011-12-12 | Ammonia | < | 0.2 | mg/L | No |  | 30 | mg/L | LHA
PA | Beaver & Hancock | 15077 | Bruce Mansfield Power Plant | FirstEnergy | DWQ-04-1 | 40.5974 | -80.5099 | Downgradient | 2011-12-12 | Arsenic (Dissolved) | < | 0.001 | mg/L | No |  | 0.01 | mg/L | MCL
PA | Beaver & Hancock | 15077 | Bruce Mansfield Power Plant | FirstEnergy | DWQ-04-1 | 40.5974 | -80.5099 | Downgradient | 2011-12-12 | Boron (Dissolved) | < | 0.2 | mg/L | No |  | 3 | mg/L | CHA
PA | Beaver & Hancock | 15077 | Bruce Mansfield Power Plant | FirstEnergy | DWQ-04-1 | 40.5974 | -80.5099 | Downgradient | 2011-12-12 | Chloride (Total) |  | 4.98 | mg/L | No
PA | Beaver & Hancock | 15077 | Bruce Mansfield Power Plant | FirstEnergy | DWQ-04-1 | 40.5974 | -80.5099 | Downgradient | 2011-12-12 | Fluoride (Total) |  | 0.167 | mg/L | No |  | 4 | mg/L | MCL
PA | Beaver & Hancock | 15077 | Bruce Mansfield Power Plant | FirstEnergy | DWQ-04-1 | 40.5974 | -80.5099 | Downgradient | 2011-12-12 | Iron (Dissolved) | < | 0.05 | mg/L | No
PA | Beaver & Hancock | 15077 | Bruce Mansfield Power Plant | FirstEnergy | DWQ-04-1 | 40.5974 | -80.5099 | Downgradient | 2011-12-12 | Manganese (Dissolved) |  | 0.0448 | mg/L | No |  | 0.3 | mg/L | LHA
PA | Beaver & Hancock | 15077 | Bruce Mansfield Power Plant | FirstEnergy | DWQ-04-1 | 40.5974 | -80.5099 | Downgradient | 2011-12-12 | Mercury (Dissolved) | < | 0.0002 | mg/L | No |  | 0.002 | mg/L | MCL
PA | Beaver & Hancock | 15077 | Bruce Mansfield Power Plant | FirstEnergy | DWQ-04-1 | 40.5974 | -80.5099 | Downgradient | 2011-12-12 | Nitrate (as N) |  | 0.026 | mg/L | No |  | 10 | mg/L | MCL
PA | Beaver & Hancock | 15077 | Bruce Mansfield Power Plant | FirstEnergy | DWQ-04-1 | 40.5974 | -80.5099 | Downgradient | 2011-12-12 | pH |  | 7.22 | SU | No
PA | Beaver & Hancock | 15077 | Bruce Mansfield Power Plant | FirstEnergy | DWQ-04-1 | 40.5974 | -80.5099 | Downgradient | 2011-12-12 | Sodium (Dissolved) |  | 31.5 | mg/L | No
PA | Beaver & Hancock | 15077 | Bruce Mansfield Power Plant | FirstEnergy | DWQ-04-1 | 40.5974 | -80.5099 | Downgradient | 2011-12-12 | Sulfate (Total) |  | 26.6 | mg/L | No |  | 500 | mg/L | DWA
PA | Beaver & Hancock | 15077 | Bruce Mansfield Power Plant | FirstEnergy | DWQ-04-1 | 40.5974 | -80.5099 | Downgradient | 2011-12-12 | Total Dissolved Solids |  | 280 | mg/L | No
PA | Beaver & Hancock | 15077 | Bruce Mansfield Power Plant | FirstEnergy | DWQ-04-1 | 40.5974 | -80.5099 | Downgradient | 2011-12-12 | Turbidity | < | 1 | NTU | No
PA | Beaver & Hancock | 15077 | Bruce Mansfield Power Plant | FirstEnergy | DWQ-04-2 | 40.596 | -80.5056 | Downgradient | 2010-03-11 | Ammonia | < | 0.1 | mg/L | No |  | 30 | mg/L | LHA
PA | Beaver & Hancock | 15077 | Bruce Mansfield Power Plant | FirstEnergy | DWQ-04-2 | 40.596 | -80.5056 | Downgradient | 2010-03-11 | Arsenic (Dissolved) | < | 0.001 | mg/L | No |  | 0.01 | mg/L | MCL
PA | Beaver & Hancock | 15077 | Bruce Mansfield Power Plant | FirstEnergy | DWQ-04-2 | 40.596 | -80.5056 | Downgradient | 2010-03-11 | Boron (Dissolved) | < | 0.2 | mg/L | No |  | 3 | mg/L | CHA
PA | Beaver & Hancock | 15077 | Bruce Mansfield Power Plant | FirstEnergy | DWQ-04-2 | 40.596 | -80.5056 | Downgradient | 2010-03-11 | Chloride (Total) |  | 3.3 | mg/L | No
PA | Beaver & Hancock | 15077 | Bruce Mansfield Power Plant | FirstEnergy | DWQ-04-2 | 40.596 | -80.5056 | Downgradient | 2010-03-11 | Fluoride (Total) |  | 0.214 | mg/L | No |  | 4 | mg/L | MCL
PA | Beaver & Hancock | 15077 | Bruce Mansfield Power Plant | FirstEnergy | DWQ-04-2 | 40.596 | -80.5056 | Downgradient | 2010-03-11 | Iron (Dissolved) | < | 0.05 | mg/L | No
PA | Beaver & Hancock | 15077 | Bruce Mansfield Power Plant | FirstEnergy | DWQ-04-2 | 40.596 | -80.5056 | Downgradient | 2010-03-11 | Manganese (Dissolved) |  | 0.034 | mg/L | No |  | 0.3 | mg/L | LHA
PA | Beaver & Hancock | 15077 | Bruce Mansfield Power Plant | FirstEnergy | DWQ-04-2 | 40.596 | -80.5056 | Downgradient | 2010-03-11 | Mercury (Dissolved) | < | 0.0002 | mg/L | No |  | 0.002 | mg/L | MCL
PA | Beaver & Hancock | 15077 | Bruce Mansfield Power Plant | FirstEnergy | DWQ-04-2 | 40.596 | -80.5056 | Downgradient | 2010-03-11 | Nitrate (as N) | < | 0.022 | mg/L | No |  | 10 | mg/L | MCL
PA | Beaver & Hancock | 15077 | Bruce Mansfield Power Plant | FirstEnergy | DWQ-04-2 | 40.596 | -80.5056 | Downgradient | 2010-03-11 | pH |  | 7.46 | SU | No
PA | Beaver & Hancock | 15077 | Bruce Mansfield Power Plant | FirstEnergy | DWQ-04-2 | 40.596 | -80.5056 | Downgradient | 2010-03-11 | Sodium (Dissolved) |  | 105 | mg/L | No
PA | Beaver & Hancock | 15077 | Bruce Mansfield Power Plant | FirstEnergy | DWQ-04-2 | 40.596 | -80.5056 | Downgradient | 2010-03-11 | Sulfate (Total) |  | 34.6 | mg/L | No |  | 500 | mg/L | DWA
PA | Beaver & Hancock | 15077 | Bruce Mansfield Power Plant | FirstEnergy | DWQ-04-2 | 40.596 | -80.5056 | Downgradient | 2010-03-11 | Total Dissolved Solids |  | 324 | mg/L | No
PA | Beaver & Hancock | 15077 | Bruce Mansfield Power Plant | FirstEnergy | DWQ-04-2 | 40.596 | -80.5056 | Downgradient | 2010-03-11 | Turbidity |  | 10.9 | NTU | No
PA | Beaver & Hancock | 15077 | Bruce Mansfield Power Plant | FirstEnergy | DWQ-04-2 | 40.596 | -80.5056 | Downgradient | 2010-06-18 | Ammonia | < | 0.1 | mg/L | No |  | 30 | mg/L | LHA
PA | Beaver & Hancock | 15077 | Bruce Mansfield Power Plant | FirstEnergy | DWQ-04-2 | 40.596 | -80.5056 | Downgradient | 2010-06-18 | Arsenic (Dissolved) | < | 0.0046 | mg/L | No |  | 0.01 | mg/L | MCL
PA | Beaver & Hancock | 15077 | Bruce Mansfield Power Plant | FirstEnergy | DWQ-04-2 | 40.596 | -80.5056 | Downgradient | 2010-06-18 | Boron (Dissolved) | < | 0.2 | mg/L | No |  | 3 | mg/L | CHA
PA | Beaver & Hancock | 15077 | Bruce Mansfield Power Plant | FirstEnergy | DWQ-04-2 | 40.596 | -80.5056 | Downgradient | 2010-06-18 | Chloride (Total) |  | 3.63 | mg/L | No
PA | Beaver & Hancock | 15077 | Bruce Mansfield Power Plant | FirstEnergy | DWQ-04-2 | 40.596 | -80.5056 | Downgradient | 2010-06-18 | Fluoride (Total) |  | 0.207 | mg/L | No |  | 4 | mg/L | MCL
PA | Beaver & Hancock | 15077 | Bruce Mansfield Power Plant | FirstEnergy | DWQ-04-2 | 40.596 | -80.5056 | Downgradient | 2010-06-18 | Iron (Dissolved) | < | 0.05 | mg/L | No
PA | Beaver & Hancock | 15077 | Bruce Mansfield Power Plant | FirstEnergy | DWQ-04-2 | 40.596 | -80.5056 | Downgradient | 2010-06-18 | Manganese (Dissolved) |  | 0.0464 | mg/L | No |  | 0.3 | mg/L | LHA
PA | Beaver & Hancock | 15077 | Bruce Mansfield Power Plant | FirstEnergy | DWQ-04-2 | 40.596 | -80.5056 | Downgradient | 2010-06-18 | Mercury (Dissolved) | < | 0.0002 | mg/L | No |  | 0.002 | mg/L | MCL
PA | Beaver & Hancock | 15077 | Bruce Mansfield Power Plant | FirstEnergy | DWQ-04-2 | 40.596 | -80.5056 | Downgradient | 2010-06-18 | Nitrate (as N) | < | 0.022 | mg/L | No |  | 10 | mg/L | MCL
PA | Beaver & Hancock | 15077 | Bruce Mansfield Power Plant | FirstEnergy | DWQ-04-2 | 40.596 | -80.5056 | Downgradient | 2010-06-18 | pH |  | 7.61 | SU | No
PA | Beaver & Hancock | 15077 | Bruce Mansfield Power Plant | FirstEnergy | DWQ-04-2 | 40.596 | -80.5056 | Downgradient | 2010-06-18 | Sodium (Dissolved) |  | 101 | mg/L | No
PA | Beaver & Hancock | 15077 | Bruce Mansfield Power Plant | FirstEnergy | DWQ-04-2 | 40.596 | -80.5056 | Downgradient | 2010-06-18 | Sulfate (Total) |  | 36.8 | mg/L | No |  | 500 | mg/L | DWA
PA | Beaver & Hancock | 15077 | Bruce Mansfield Power Plant | FirstEnergy | DWQ-04-2 | 40.596 | -80.5056 | Downgradient | 2010-06-18 | Total Dissolved Solids |  | 344 | mg/L | No
PA | Beaver & Hancock | 15077 | Bruce Mansfield Power Plant | FirstEnergy | DWQ-04-2 | 40.596 | -80.5056 | Downgradient | 2010-06-18 | Turbidity |  | 7.9 | NTU | No
PA | Beaver & Hancock | 15077 | Bruce Mansfield Power Plant | FirstEnergy | DWQ-04-2 | 40.596 | -80.5056 | Downgradient | 2010-09-13 | Ammonia | < | 0.1 | mg/L | No |  | 30 | mg/L | LHA
PA | Beaver & Hancock | 15077 | Bruce Mansfield Power Plant | FirstEnergy | DWQ-04-2 | 40.596 | -80.5056 | Downgradient | 2010-09-13 | Arsenic (Dissolved) | < | 0.0046 | mg/L | No |  | 0.01 | mg/L | MCL
PA | Beaver & Hancock | 15077 | Bruce Mansfield Power Plant | FirstEnergy | DWQ-04-2 | 40.596 | -80.5056 | Downgradient | 2010-09-13 | Boron (Dissolved) | < | 0.2 | mg/L | No |  | 3 | mg/L | CHA
PA | Beaver & Hancock | 15077 | Bruce Mansfield Power Plant | FirstEnergy | DWQ-04-2 | 40.596 | -80.5056 | Downgradient | 2010-09-13 | Chloride (Total) |  | 3.66 | mg/L | No
PA | Beaver & Hancock | 15077 | Bruce Mansfield Power Plant | FirstEnergy | DWQ-04-2 | 40.596 | -80.5056 | Downgradient | 2010-09-13 | Fluoride (Total) |  | 0.214 | mg/L | No |  | 4 | mg/L | MCL
PA | Beaver & Hancock | 15077 | Bruce Mansfield Power Plant | FirstEnergy | DWQ-04-2 | 40.596 | -80.5056 | Downgradient | 2010-09-13 | Iron (Dissolved) | < | 0.05 | mg/L | No
PA | Beaver & Hancock | 15077 | Bruce Mansfield Power Plant | FirstEnergy | DWQ-04-2 | 40.596 | -80.5056 | Downgradient | 2010-09-13 | Manganese (Dissolved) |  | 0.038 | mg/L | No |  | 0.3 | mg/L | LHA
PA | Beaver & Hancock | 15077 | Bruce Mansfield Power Plant | FirstEnergy | DWQ-04-2 | 40.596 | -80.5056 | Downgradient | 2010-09-13 | Mercury (Dissolved) | < | 0.0002 | mg/L | No |  | 0.002 | mg/L | MCL
PA | Beaver & Hancock | 15077 | Bruce Mansfield Power Plant | FirstEnergy | DWQ-04-2 | 40.596 | -80.5056 | Downgradient | 2010-09-13 | Nitrate (as N) | < | 0.022 | mg/L | No |  | 10 | mg/L | MCL
PA | Beaver & Hancock | 15077 | Bruce Mansfield Power Plant | FirstEnergy | DWQ-04-2 | 40.596 | -80.5056 | Downgradient | 2010-09-13 | pH |  | 7.85 | SU | No
PA | Beaver & Hancock | 15077 | Bruce Mansfield Power Plant | FirstEnergy | DWQ-04-2 | 40.596 | -80.5056 | Downgradient | 2010-09-13 | Sodium (Dissolved) |  | 108 | mg/L | No
PA | Beaver & Hancock | 15077 | Bruce Mansfield Power Plant | FirstEnergy | DWQ-04-2 | 40.596 | -80.5056 | Downgradient | 2010-09-13 | Sulfate (Total) |  | 38.9 | mg/L | No |  | 500 | mg/L | DWA
PA | Beaver & Hancock | 15077 | Bruce Mansfield Power Plant | FirstEnergy | DWQ-04-2 | 40.596 | -80.5056 | Downgradient | 2010-09-13 | Total Dissolved Solids |  | 348 | mg/L | No
PA | Beaver & Hancock | 15077 | Bruce Mansfield Power Plant | FirstEnergy | DWQ-04-2 | 40.596 | -80.5056 | Downgradient | 2010-09-13 | Turbidity |  | 6.9 | NTU | No
PA | Beaver & Hancock | 15077 | Bruce Mansfield Power Plant | FirstEnergy | DWQ-04-2 | 40.596 | -80.5056 | Downgradient | 2010-12-09 | Ammonia | < | 0.05 | mg/L | No |  | 30 | mg/L | LHA
PA | Beaver & Hancock | 15077 | Bruce Mansfield Power Plant | FirstEnergy | DWQ-04-2 | 40.596 | -80.5056 | Downgradient | 2010-12-09 | Arsenic (Dissolved) | < | 0.0046 | mg/L | No |  | 0.01 | mg/L | MCL
PA | Beaver & Hancock | 15077 | Bruce Mansfield Power Plant | FirstEnergy | DWQ-04-2 | 40.596 | -80.5056 | Downgradient | 2010-12-09 | Boron (Dissolved) |  | 0.075 | mg/L | No |  | 3 | mg/L | CHA
PA | Beaver & Hancock | 15077 | Bruce Mansfield Power Plant | FirstEnergy | DWQ-04-2 | 40.596 | -80.5056 | Downgradient | 2010-12-09 | Chloride (Total) |  | 3.42 | mg/L | No
PA | Beaver & Hancock | 15077 | Bruce Mansfield Power Plant | FirstEnergy | DWQ-04-2 | 40.596 | -80.5056 | Downgradient | 2010-12-09 | Fluoride (Total) |  | 0.211 | mg/L | No |  | 4 | mg/L | MCL
PA | Beaver & Hancock | 15077 | Bruce Mansfield Power Plant | FirstEnergy | DWQ-04-2 | 40.596 | -80.5056 | Downgradient | 2010-12-09 | Iron (Dissolved) | < | 0.05 | mg/L | No
PA | Beaver & Hancock | 15077 | Bruce Mansfield Power Plant | FirstEnergy | DWQ-04-2 | 40.596 | -80.5056 | Downgradient | 2010-12-09 | Manganese (Dissolved) |  | 0.0302 | mg/L | No |  | 0.3 | mg/L | LHA
PA | Beaver & Hancock | 15077 | Bruce Mansfield Power Plant | FirstEnergy | DWQ-04-2 | 40.596 | -80.5056 | Downgradient | 2010-12-09 | Mercury (Dissolved) | < | 0.0002 | mg/L | No |  | 0.002 | mg/L | MCL
PA | Beaver & Hancock | 15077 | Bruce Mansfield Power Plant | FirstEnergy | DWQ-04-2 | 40.596 | -80.5056 | Downgradient | 2010-12-09 | Nitrate (as N) | < | 0.022 | mg/L | No |  | 10 | mg/L | MCL
PA | Beaver & Hancock | 15077 | Bruce Mansfield Power Plant | FirstEnergy | DWQ-04-2 | 40.596 | -80.5056 | Downgradient | 2010-12-09 | pH |  | 7.75 | SU | No
PA | Beaver & Hancock | 15077 | Bruce Mansfield Power Plant | FirstEnergy | DWQ-04-2 | 40.596 | -80.5056 | Downgradient | 2010-12-09 | Sodium (Dissolved) |  | 107 | mg/L | No
PA | Beaver & Hancock | 15077 | Bruce Mansfield Power Plant | FirstEnergy | DWQ-04-2 | 40.596 | -80.5056 | Downgradient | 2010-12-09 | Sulfate (Total) |  | 36.6 | mg/L | No |  | 500 | mg/L | DWA
PA | Beaver & Hancock | 15077 | Bruce Mansfield Power Plant | FirstEnergy | DWQ-04-2 | 40.596 | -80.5056 | Downgradient | 2010-12-09 | Total Dissolved Solids |  | 316 | mg/L | No
PA | Beaver & Hancock | 15077 | Bruce Mansfield Power Plant | FirstEnergy | DWQ-04-2 | 40.596 | -80.5056 | Downgradient | 2010-12-09 | Turbidity |  | 7.2 | NTU | No
PA | Beaver & Hancock | 15077 | Bruce Mansfield Power Plant | FirstEnergy | DWQ-04-2 | 40.596 | -80.5056 | Downgradient | 2011-03-14 | Ammonia | < | 0.2 | mg/L | No |  | 30 | mg/L | LHA
PA | Beaver & Hancock | 15077 | Bruce Mansfield Power Plant | FirstEnergy | DWQ-04-2 | 40.596 | -80.5056 | Downgradient | 2011-03-14 | Arsenic (Dissolved) | < | 0.001 | mg/L | No |  | 0.01 | mg/L | MCL
PA | Beaver & Hancock | 15077 | Bruce Mansfield Power Plant | FirstEnergy | DWQ-04-2 | 40.596 | -80.5056 | Downgradient | 2011-03-14 | Boron (Dissolved) | < | 0.2 | mg/L | No |  | 3 | mg/L | CHA
PA | Beaver & Hancock | 15077 | Bruce Mansfield Power Plant | FirstEnergy | DWQ-04-2 | 40.596 | -80.5056 | Downgradient | 2011-03-14 | Chloride (Total) |  | 3.37 | mg/L | No
PA | Beaver & Hancock | 15077 | Bruce Mansfield Power Plant | FirstEnergy | DWQ-04-2 | 40.596 | -80.5056 | Downgradient | 2011-03-14 | Fluoride (Total) |  | 0.19 | mg/L | No |  | 4 | mg/L | MCL
PA | Beaver & Hancock | 15077 | Bruce Mansfield Power Plant | FirstEnergy | DWQ-04-2 | 40.596 | -80.5056 | Downgradient | 2011-03-14 | Iron (Dissolved) | < | 0.05 | mg/L | No
PA | Beaver & Hancock | 15077 | Bruce Mansfield Power Plant | FirstEnergy | DWQ-04-2 | 40.596 | -80.5056 | Downgradient | 2011-03-14 | Manganese (Dissolved) |  | 0.0273 | mg/L | No |  | 0.3 | mg/L | LHA
PA | Beaver & Hancock | 15077 | Bruce Mansfield Power Plant | FirstEnergy | DWQ-04-2 | 40.596 | -80.5056 | Downgradient | 2011-03-14 | Mercury (Dissolved) | < | 0.0002 | mg/L | No |  | 0.002 | mg/L | MCL
PA | Beaver & Hancock | 15077 | Bruce Mansfield Power Plant | FirstEnergy | DWQ-04-2 | 40.596 | -80.5056 | Downgradient | 2011-03-14 | Nitrate (as N) | < | 0.022 | mg/L | No |  | 10 | mg/L | MCL
PA | Beaver & Hancock | 15077 | Bruce Mansfield Power Plant | FirstEnergy | DWQ-04-2 | 40.596 | -80.5056 | Downgradient | 2011-03-14 | pH |  | 7.84 | SU | No
PA | Beaver & Hancock | 15077 | Bruce Mansfield Power Plant | FirstEnergy | DWQ-04-2 | 40.596 | -80.5056 | Downgradient | 2011-03-14 | Sodium (Dissolved) |  | 87.2 | mg/L | No
PA | Beaver & Hancock | 15077 | Bruce Mansfield Power Plant | FirstEnergy | DWQ-04-2 | 40.596 | -80.5056 | Downgradient | 2011-03-14 | Sulfate (Total) |  | 35.5 | mg/L | No |  | 500 | mg/L | DWA
PA | Beaver & Hancock | 15077 | Bruce Mansfield Power Plant | FirstEnergy | DWQ-04-2 | 40.596 | -80.5056 | Downgradient | 2011-03-14 | Total Dissolved Solids |  | 340 | mg/L | No
PA | Beaver & Hancock | 15077 | Bruce Mansfield Power Plant | FirstEnergy | DWQ-04-2 | 40.596 | -80.5056 | Downgradient | 2011-03-14 | Turbidity |  | 10 | NTU | No
PA | Beaver & Hancock | 15077 | Bruce Mansfield Power Plant | FirstEnergy | DWQ-04-2 | 40.596 | -80.5056 | Downgradient | 2011-06-13 | Ammonia | < | 0.2 | mg/L | No |  | 30 | mg/L | LHA
PA | Beaver & Hancock | 15077 | Bruce Mansfield Power Plant | FirstEnergy | DWQ-04-2 | 40.596 | -80.5056 | Downgradient | 2011-06-13 | Arsenic (Total) | < | 0.001 | mg/L | No |  | 0.01 | mg/L | MCL
PA | Beaver & Hancock | 15077 | Bruce Mansfield Power Plant | FirstEnergy | DWQ-04-2 | 40.596 | -80.5056 | Downgradient | 2011-06-13 | Boron (Total) | < | 0.2 | mg/L | No |  | 3 | mg/L | CHA
PA | Beaver & Hancock | 15077 | Bruce Mansfield Power Plant | FirstEnergy | DWQ-04-2 | 40.596 | -80.5056 | Downgradient | 2011-06-13 | Chloride (Total) |  | 3.21 | mg/L | No
PA | Beaver & Hancock | 15077 | Bruce Mansfield Power Plant | FirstEnergy | DWQ-04-2 | 40.596 | -80.5056 | Downgradient | 2011-06-13 | Fluoride (Total) |  | 0.294 | mg/L | No |  | 4 | mg/L | MCL
PA | Beaver & Hancock | 15077 | Bruce Mansfield Power Plant | FirstEnergy | DWQ-04-2 | 40.596 | -80.5056 | Downgradient | 2011-06-13 | Iron (Total) | < | 0.05 | mg/L | No
PA | Beaver & Hancock | 15077 | Bruce Mansfield Power Plant | FirstEnergy | DWQ-04-2 | 40.596 | -80.5056 | Downgradient | 2011-06-13 | Manganese (Total) | < | 0.01 | mg/L | No |  | 0.3 | mg/L | LHA
PA | Beaver & Hancock | 15077 | Bruce Mansfield Power Plant | FirstEnergy | DWQ-04-2 | 40.596 | -80.5056 | Downgradient | 2011-06-13 | Mercury (Total) | < | 0.0002 | mg/L | No |  | 0.002 | mg/L | MCL
PA | Beaver & Hancock | 15077 | Bruce Mansfield Power Plant | FirstEnergy | DWQ-04-2 | 40.596 | -80.5056 | Downgradient | 2011-06-13 | Nitrate (as N) |  | 0.239 | mg/L | No |  | 10 | mg/L | MCL
PA | Beaver & Hancock | 15077 | Bruce Mansfield Power Plant | FirstEnergy | DWQ-04-2 | 40.596 | -80.5056 | Downgradient | 2011-06-13 | pH |  | 7.36 | SU | No
PA | Beaver & Hancock | 15077 | Bruce Mansfield Power Plant | FirstEnergy | DWQ-04-2 | 40.596 | -80.5056 | Downgradient | 2011-06-13 | Sodium (Total) |  | 35.4 | mg/L | No
PA | Beaver & Hancock | 15077 | Bruce Mansfield Power Plant | FirstEnergy | DWQ-04-2 | 40.596 | -80.5056 | Downgradient | 2011-06-13 | Sulfate (Total) |  | 48 | mg/L | No |  | 500 | mg/L | DWA
PA | Beaver & Hancock | 15077 | Bruce Mansfield Power Plant | FirstEnergy | DWQ-04-2 | 40.596 | -80.5056 | Downgradient | 2011-06-13 | Total Dissolved Solids |  | 404 | mg/L | No
PA | Beaver & Hancock | 15077 | Bruce Mansfield Power Plant | FirstEnergy | DWQ-04-2 | 40.596 | -80.5056 | Downgradient | 2011-06-13 | Turbidity |  | 35 | NTU | No
PA | Beaver & Hancock | 15077 | Bruce Mansfield Power Plant | FirstEnergy | DWQ-04-2 | 40.596 | -80.5056 | Downgradient | 2011-09-13 | Ammonia | < | 0.2 | mg/L | No |  | 30 | mg/L | LHA
PA | Beaver & Hancock | 15077 | Bruce Mansfield Power Plant | FirstEnergy | DWQ-04-2 | 40.596 | -80.5056 | Downgradient | 2011-09-13 | Arsenic (Total) | < | 0.001 | mg/L | No |  | 0.01 | mg/L | MCL
PA | Beaver & Hancock | 15077 | Bruce Mansfield Power Plant | FirstEnergy | DWQ-04-2 | 40.596 | -80.5056 | Downgradient | 2011-09-13 | Boron (Total) | < | 0.2 | mg/L | No |  | 3 | mg/L | CHA
PA | Beaver & Hancock | 15077 | Bruce Mansfield Power Plant | FirstEnergy | DWQ-04-2 | 40.596 | -80.5056 | Downgradient | 2011-09-13 | Chloride (Total) |  | 4.2 | mg/L | No
PA | Beaver & Hancock | 15077 | Bruce Mansfield Power Plant | FirstEnergy | DWQ-04-2 | 40.596 | -80.5056 | Downgradient | 2011-09-13 | Fluoride (Total) |  | 0.19 | mg/L | No |  | 4 | mg/L | MCL
PA | Beaver & Hancock | 15077 | Bruce Mansfield Power Plant | FirstEnergy | DWQ-04-2 | 40.596 | -80.5056 | Downgradient | 2011-09-13 | Iron (Total) | < | 0.05 | mg/L | No
PA | Beaver & Hancock | 15077 | Bruce Mansfield Power Plant | FirstEnergy | DWQ-04-2 | 40.596 | -80.5056 | Downgradient | 2011-09-13 | Manganese (Total) |  | 0.0371 | mg/L | No |  | 0.3 | mg/L | LHA
PA | Beaver & Hancock | 15077 | Bruce Mansfield Power Plant | FirstEnergy | DWQ-04-2 | 40.596 | -80.5056 | Downgradient | 2011-09-13 | Mercury (Total) | < | 0.0002 | mg/L | No |  | 0.002 | mg/L | MCL
PA | Beaver & Hancock | 15077 | Bruce Mansfield Power Plant | FirstEnergy | DWQ-04-2 | 40.596 | -80.5056 | Downgradient | 2011-09-13 | Nitrate (as N) | < | 0.022 | mg/L | No |  | 10 | mg/L | MCL
PA | Beaver & Hancock | 15077 | Bruce Mansfield Power Plant | FirstEnergy | DWQ-04-2 | 40.596 | -80.5056 | Downgradient | 2011-09-13 | pH |  | 7.35 | SU | No
PA | Beaver & Hancock | 15077 | Bruce Mansfield Power Plant | FirstEnergy | DWQ-04-2 | 40.596 | -80.5056 | Downgradient | 2011-09-13 | Sodium (Total) |  | 102 | mg/L | No
PA | Beaver & Hancock | 15077 | Bruce Mansfield Power Plant | FirstEnergy | DWQ-04-2 | 40.596 | -80.5056 | Downgradient | 2011-09-13 | Sulfate (Total) |  | 38.4 | mg/L | No |  | 500 | mg/L | DWA
PA | Beaver & Hancock | 15077 | Bruce Mansfield Power Plant | FirstEnergy | DWQ-04-2 | 40.596 | -80.5056 | Downgradient | 2011-09-13 | Total Dissolved Solids |  | 424 | mg/L | No
PA | Beaver & Hancock | 15077 | Bruce Mansfield Power Plant | FirstEnergy | DWQ-04-2 | 40.596 | -80.5056 | Downgradient | 2011-09-13 | Turbidity |  | 4 | NTU | No
PA | Beaver & Hancock | 15077 | Bruce Mansfield Power Plant | FirstEnergy | DWQ-04-2 | 40.596 | -80.5056 | Downgradient | 2011-12-01 | Ammonia | < | 0.2 | mg/L | No |  | 30 | mg/L | LHA
PA | Beaver & Hancock | 15077 | Bruce Mansfield Power Plant | FirstEnergy | DWQ-04-2 | 40.596 | -80.5056 | Downgradient | 2011-12-01 | Arsenic (Total) | < | 0.001 | mg/L | No |  | 0.01 | mg/L | MCL
PA | Beaver & Hancock | 15077 | Bruce Mansfield Power Plant | FirstEnergy | DWQ-04-2 | 40.596 | -80.5056 | Downgradient | 2011-12-01 | Boron (Total) | < | 0.2 | mg/L | No |  | 3 | mg/L | CHA
PA | Beaver & Hancock | 15077 | Bruce Mansfield Power Plant | FirstEnergy | DWQ-04-2 | 40.596 | -80.5056 | Downgradient | 2011-12-01 | Chloride (Total) |  | 4 | mg/L | No
PA | Beaver & Hancock | 15077 | Bruce Mansfield Power Plant | FirstEnergy | DWQ-04-2 | 40.596 | -80.5056 | Downgradient | 2011-12-01 | Fluoride (Total) |  | 0.17 | mg/L | No |  | 4 | mg/L | MCL
PA | Beaver & Hancock | 15077 | Bruce Mansfield Power Plant | FirstEnergy | DWQ-04-2 | 40.596 | -80.5056 | Downgradient | 2011-12-01 | Iron (Total) | < | 0.05 | mg/L | No
PA | Beaver & Hancock | 15077 | Bruce Mansfield Power Plant | FirstEnergy | DWQ-04-2 | 40.596 | -80.5056 | Downgradient | 2011-12-01 | Manganese (Total) | < | 0.01 | mg/L | No |  | 0.3 | mg/L | LHA
PA | Beaver & Hancock | 15077 | Bruce Mansfield Power Plant | FirstEnergy | DWQ-04-2 | 40.596 | -80.5056 | Downgradient | 2011-12-01 | Mercury (Total) | < | 0.0002 | mg/L | No |  | 0.002 | mg/L | MCL
PA | Beaver & Hancock | 15077 | Bruce Mansfield Power Plant | FirstEnergy | DWQ-04-2 | 40.596 | -80.5056 | Downgradient | 2011-12-01 | Nitrate (as N) |  | 0.076 | mg/L | No |  | 10 | mg/L | MCL
PA | Beaver & Hancock | 15077 | Bruce Mansfield Power Plant | FirstEnergy | DWQ-04-2 | 40.596 | -80.5056 | Downgradient | 2011-12-01 | pH |  | 7.75 | SU | No
PA | Beaver & Hancock | 15077 | Bruce Mansfield Power Plant | FirstEnergy | DWQ-04-2 | 40.596 | -80.5056 | Downgradient | 2011-12-01 | Sodium (Total) |  | 83.8 | mg/L | No
PA | Beaver & Hancock | 15077 | Bruce Mansfield Power Plant | FirstEnergy | DWQ-04-2 | 40.596 | -80.5056 | Downgradient | 2011-12-01 | Sulfate (Total) |  | 37 | mg/L | No |  | 500 | mg/L | DWA
PA | Beaver & Hancock | 15077 | Bruce Mansfield Power Plant | FirstEnergy | DWQ-04-2 | 40.596 | -80.5056 | Downgradient | 2011-12-01 | Total Dissolved Solids |  | 300 | mg/L | No
PA | Beaver & Hancock | 15077 | Bruce Mansfield Power Plant | FirstEnergy | DWQ-04-2 | 40.596 | -80.5056 | Downgradient | 2011-12-01 | Turbidity |  | 3.5 | NTU | No
PA | Beaver & Hancock | 15077 | Bruce Mansfield Power Plant | FirstEnergy | DWQ-3 | 40.6083 | -80.5016 | Upgradient | 2010-03-11 | Ammonia |  | 0.056 | mg/L | No |  | 30 | mg/L | LHA
PA | Beaver & Hancock | 15077 | Bruce Mansfield Power Plant | FirstEnergy | DWQ-3 | 40.6083 | -80.5016 | Upgradient | 2010-03-11 | Arsenic (Total) |  | 0.0035 | mg/L | No |  | 0.01 | mg/L | MCL
PA | Beaver & Hancock | 15077 | Bruce Mansfield Power Plant | FirstEnergy | DWQ-3 | 40.6083 | -80.5016 | Upgradient | 2010-03-11 | Boron (Total) |  | 0.16 | mg/L | No |  | 3 | mg/L | CHA
PA | Beaver & Hancock | 15077 | Bruce Mansfield Power Plant | FirstEnergy | DWQ-3 | 40.6083 | -80.5016 | Upgradient | 2010-03-11 | Chloride (Total) |  | 82 | mg/L | No
PA | Beaver & Hancock | 15077 | Bruce Mansfield Power Plant | FirstEnergy | DWQ-3 | 40.6083 | -80.5016 | Upgradient | 2010-03-11 | Fluoride (Total) |  | 1.1 | mg/L | No |  | 4 | mg/L | MCL
PA | Beaver & Hancock | 15077 | Bruce Mansfield Power Plant | FirstEnergy | DWQ-3 | 40.6083 | -80.5016 | Upgradient | 2010-03-11 | Iron (Total) | < | 0.1 | mg/L | No
PA | Beaver & Hancock | 15077 | Bruce Mansfield Power Plant | FirstEnergy | DWQ-3 | 40.6083 | -80.5016 | Upgradient | 2010-03-11 | Manganese (Total) |  | 0.047 | mg/L | No |  | 0.3 | mg/L | LHA
PA | Beaver & Hancock | 15077 | Bruce Mansfield Power Plant | FirstEnergy | DWQ-3 | 40.6083 | -80.5016 | Upgradient | 2010-03-11 | Mercury (Total) | < | 0.0008 | mg/L | No |  | 0.002 | mg/L | MCL
PA | Beaver & Hancock | 15077 | Bruce Mansfield Power Plant | FirstEnergy | DWQ-3 | 40.6083 | -80.5016 | Upgradient | 2010-03-11 | Nitrate (as N) | < | 0.05 | mg/L | No |  | 10 | mg/L | MCL
PA | Beaver & Hancock | 15077 | Bruce Mansfield Power Plant | FirstEnergy | DWQ-3 | 40.6083 | -80.5016 | Upgradient | 2010-03-11 | pH |  | 8.44 | SU | No
PA | Beaver & Hancock | 15077 | Bruce Mansfield Power Plant | FirstEnergy | DWQ-3 | 40.6083 | -80.5016 | Upgradient | 2010-03-11 | Sodium (Total) |  | 180 | mg/L | No
PA | Beaver & Hancock | 15077 | Bruce Mansfield Power Plant | FirstEnergy | DWQ-3 | 40.6083 | -80.5016 | Upgradient | 2010-03-11 | Sulfate (Total) |  | 96 | mg/L | No |  | 500 | mg/L | DWA
PA | Beaver & Hancock | 15077 | Bruce Mansfield Power Plant | FirstEnergy | DWQ-3 | 40.6083 | -80.5016 | Upgradient | 2010-03-11 | Total Dissolved Solids |  | 550 | mg/L | No
PA | Beaver & Hancock | 15077 | Bruce Mansfield Power Plant | FirstEnergy | DWQ-3 | 40.6083 | -80.5016 | Upgradient | 2010-03-11 | Turbidity |  | 0.46 | NTU | No
PA | Beaver & Hancock | 15077 | Bruce Mansfield Power Plant | FirstEnergy | DWQ-3 | 40.6083 | -80.5016 | Upgradient | 2010-12-20 | Ammonia | < | 0.05 | mg/L | No |  | 30 | mg/L | LHA
PA | Beaver & Hancock | 15077 | Bruce Mansfield Power Plant | FirstEnergy | DWQ-3 | 40.6083 | -80.5016 | Upgradient | 2010-12-20 | Arsenic (Total) | < | 0.0046 | mg/L | No |  | 0.01 | mg/L | MCL
PA | Beaver & Hancock | 15077 | Bruce Mansfield Power Plant | FirstEnergy | DWQ-3 | 40.6083 | -80.5016 | Upgradient | 2010-12-20 | Boron (Total) |  | 0.155 | mg/L | No |  | 3 | mg/L | CHA
PA | Beaver & Hancock | 15077 | Bruce Mansfield Power Plant | FirstEnergy | DWQ-3 | 40.6083 | -80.5016 | Upgradient | 2010-12-20 | Chloride (Total) |  | 7.72 | mg/L | No
PA | Beaver & Hancock | 15077 | Bruce Mansfield Power Plant | FirstEnergy | DWQ-3 | 40.6083 | -80.5016 | Upgradient | 2010-12-20 | Fluoride (Total) |  | 0.392 | mg/L | No |  | 4 | mg/L | MCL
PA | Beaver & Hancock | 15077 | Bruce Mansfield Power Plant | FirstEnergy | DWQ-3 | 40.6083 | -80.5016 | Upgradient | 2010-12-20 | Iron (Total) | < | 0.05 | mg/L | No
PA | Beaver & Hancock | 15077 | Bruce Mansfield Power Plant | FirstEnergy | DWQ-3 | 40.6083 | -80.5016 | Upgradient | 2010-12-20 | Manganese (Dissolved) |  | 0.176 | mg/L | No |  | 0.3 | mg/L | LHA
PA | Beaver & Hancock | 15077 | Bruce Mansfield Power Plant | FirstEnergy | DWQ-3 | 40.6083 | -80.5016 | Upgradient | 2010-12-20 | Mercury (Total) | < | 0.0002 | mg/L | No |  | 0.002 | mg/L | MCL
PA | Beaver & Hancock | 15077 | Bruce Mansfield Power Plant | FirstEnergy | DWQ-3 | 40.6083 | -80.5016 | Upgradient | 2010-12-20 | Nitrate (as N) |  | 2.86 | mg/L | No |  | 10 | mg/L | MCL
PA | Beaver & Hancock | 15077 | Bruce Mansfield Power Plant | FirstEnergy | DWQ-3 | 40.6083 | -80.5016 | Upgradient | 2010-12-20 | pH |  | 7.61 | SU | No
PA | Beaver & Hancock | 15077 | Bruce Mansfield Power Plant | FirstEnergy | DWQ-3 | 40.6083 | -80.5016 | Upgradient | 2010-12-20 | Sodium (Total) |  | 54.4 | mg/L | No
PA | Beaver & Hancock | 15077 | Bruce Mansfield Power Plant | FirstEnergy | DWQ-3 | 40.6083 | -80.5016 | Upgradient | 2010-12-20 | Sulfate (Total) |  | 40.2 | mg/L | No |  | 500 | mg/L | DWA
PA | Beaver & Hancock | 15077 | Bruce Mansfield Power Plant | FirstEnergy | DWQ-3 | 40.6083 | -80.5016 | Upgradient | 2010-12-20 | Total Dissolved Solids |  | 360 | mg/L | No
PA | Beaver & Hancock | 15077 | Bruce Mansfield Power Plant | FirstEnergy | DWQ-3 | 40.6083 | -80.5016 | Upgradient | 2010-12-20 | Turbidity |  | 104 | NTU | No
PA | Beaver & Hancock | 15077 | Bruce Mansfield Power Plant | FirstEnergy | DWQ-3 | 40.6083 | -80.5016 | Upgradient | 2011-03-16 | Ammonia | < | 0.2 | mg/L | No |  | 30 | mg/L | LHA
PA | Beaver & Hancock | 15077 | Bruce Mansfield Power Plant | FirstEnergy | DWQ-3 | 40.6083 | -80.5016 | Upgradient | 2011-03-16 | Arsenic (Total) |  | 0.0013 | mg/L | No |  | 0.01 | mg/L | MCL
PA | Beaver & Hancock | 15077 | Bruce Mansfield Power Plant | FirstEnergy | DWQ-3 | 40.6083 | -80.5016 | Upgradient | 2011-03-16 | Boron (Total) | < | 0.2 | mg/L | No |  | 3 | mg/L | CHA
PA | Beaver & Hancock | 15077 | Bruce Mansfield Power Plant | FirstEnergy | DWQ-3 | 40.6083 | -80.5016 | Upgradient | 2011-03-16 | Chloride (Total) |  | 4.99 | mg/L | No
PA | Beaver & Hancock | 15077 | Bruce Mansfield Power Plant | FirstEnergy | DWQ-3 | 40.6083 | -80.5016 | Upgradient | 2011-03-16 | Fluoride (Total) |  | 0.398 | mg/L | No |  | 4 | mg/L | MCL
PA | Beaver & Hancock | 15077 | Bruce Mansfield Power Plant | FirstEnergy | DWQ-3 | 40.6083 | -80.5016 | Upgradient | 2011-03-16 | Iron (Total) | < | 0.05 | mg/L | No
PA | Beaver & Hancock | 15077 | Bruce Mansfield Power Plant | FirstEnergy | DWQ-3 | 40.6083 | -80.5016 | Upgradient | 2011-03-16 | Manganese (Dissolved) |  | 0.0726 | mg/L | No |  | 0.3 | mg/L | LHA
PA | Beaver & Hancock | 15077 | Bruce Mansfield Power Plant | FirstEnergy | DWQ-3 | 40.6083 | -80.5016 | Upgradient | 2011-03-16 | Mercury (Total) | < | 0.0002 | mg/L | No |  | 0.002 | mg/L | MCL
PA | Beaver & Hancock | 15077 | Bruce Mansfield Power Plant | FirstEnergy | DWQ-3 | 40.6083 | -80.5016 | Upgradient | 2011-03-16 | Nitrate (as N) |  | 1.94 | mg/L | No |  | 10 | mg/L | MCL
PA | Beaver & Hancock | 15077 | Bruce Mansfield Power Plant | FirstEnergy | DWQ-3 | 40.6083 | -80.5016 | Upgradient | 2011-03-16 | pH |  | 7.09 | SU | No
PA | Beaver & Hancock | 15077 | Bruce Mansfield Power Plant | FirstEnergy | DWQ-3 | 40.6083 | -80.5016 | Upgradient | 2011-03-16 | Sodium (Total) |  | 44.5 | mg/L | No
PA | Beaver & Hancock | 15077 | Bruce Mansfield Power Plant | FirstEnergy | DWQ-3 | 40.6083 | -80.5016 | Upgradient | 2011-03-16 | Sulfate (Total) |  | 42.7 | mg/L | No |  | 500 | mg/L | DWA
PA | Beaver & Hancock | 15077 | Bruce Mansfield Power Plant | FirstEnergy | DWQ-3 | 40.6083 | -80.5016 | Upgradient | 2011-03-16 | Total Dissolved Solids |  | 372 | mg/L | No
PA | Beaver & Hancock | 15077 | Bruce Mansfield Power Plant | FirstEnergy | DWQ-3 | 40.6083 | -80.5016 | Upgradient | 2011-03-16 | Turbidity |  | 11.3 | NTU | No
PA | Beaver & Hancock | 15077 | Bruce Mansfield Power Plant | FirstEnergy | DWQ-3 | 40.6083 | -80.5016 | Upgradient | 2011-06-14 | Ammonia | < | 0.2 | mg/L | No |  | 30 | mg/L | LHA
PA | Beaver & Hancock | 15077 | Bruce Mansfield Power Plant | FirstEnergy | DWQ-3 | 40.6083 | -80.5016 | Upgradient | 2011-06-14 | Arsenic (Dissolved) |  | 0.0011 | mg/L | No |  | 0.01 | mg/L | MCL
PA | Beaver & Hancock | 15077 | Bruce Mansfield Power Plant | FirstEnergy | DWQ-3 | 40.6083 | -80.5016 | Upgradient | 2011-06-14 | Boron (Dissolved) |  | 0.49 | mg/L | No |  | 3 | mg/L | CHA
PA | Beaver & Hancock | 15077 | Bruce Mansfield Power Plant | FirstEnergy | DWQ-3 | 40.6083 | -80.5016 | Upgradient | 2011-06-14 | Chloride (Total) |  | 34.3 | mg/L | No
PA | Beaver & Hancock | 15077 | Bruce Mansfield Power Plant | FirstEnergy | DWQ-3 | 40.6083 | -80.5016 | Upgradient | 2011-06-14 | Fluoride (Total) |  | 0.114 | mg/L | No |  | 4 | mg/L | MCL
PA | Beaver & Hancock | 15077 | Bruce Mansfield Power Plant | FirstEnergy | DWQ-3 | 40.6083 | -80.5016 | Upgradient | 2011-06-14 | Iron (Dissolved) | < | 0.05 | mg/L | No
PA | Beaver & Hancock | 15077 | Bruce Mansfield Power Plant | FirstEnergy | DWQ-3 | 40.6083 | -80.5016 | Upgradient | 2011-06-14 | Manganese (Dissolved) |  | 0.0129 | mg/L | No |  | 0.3 | mg/L | LHA
PA | Beaver & Hancock | 15077 | Bruce Mansfield Power Plant | FirstEnergy | DWQ-3 | 40.6083 | -80.5016 | Upgradient | 2011-06-14 | Mercury (Dissolved) | < | 0.0002 | mg/L | No |  | 0.002 | mg/L | MCL
PA | Beaver & Hancock | 15077 | Bruce Mansfield Power Plant | FirstEnergy | DWQ-3 | 40.6083 | -80.5016 | Upgradient | 2011-06-14 | Nitrate (as N) |  | 1.55 | mg/L | No |  | 10 | mg/L | MCL
PA | Beaver & Hancock | 15077 | Bruce Mansfield Power Plant | FirstEnergy | DWQ-3 | 40.6083 | -80.5016 | Upgradient | 2011-06-14 | pH |  | 7.86 | SU | No
PA | Beaver & Hancock | 15077 | Bruce Mansfield Power Plant | FirstEnergy | DWQ-3 | 40.6083 | -80.5016 | Upgradient | 2011-06-14 | Sodium (Dissolved) |  | 101 | mg/L | No
PA | Beaver & Hancock | 15077 | Bruce Mansfield Power Plant | FirstEnergy | DWQ-3 | 40.6083 | -80.5016 | Upgradient | 2011-06-14 | Sulfate (Total) |  | 483 | mg/L | No |  | 500 | mg/L | DWA
PA | Beaver & Hancock | 15077 | Bruce Mansfield Power Plant | FirstEnergy | DWQ-3 | 40.6083 | -80.5016 | Upgradient | 2011-06-14 | Total Dissolved Solids |  | 1020 | mg/L | No
PA | Beaver & Hancock | 15077 | Bruce Mansfield Power Plant | FirstEnergy | DWQ-3 | 40.6083 | -80.5016 | Upgradient | 2011-06-14 | Turbidity |  | 6.8 | NTU | No
PA | Beaver & Hancock | 15077 | Bruce Mansfield Power Plant | FirstEnergy | DWQ-3 | 40.6083 | -80.5016 | Upgradient | 2011-09-08 | Ammonia | < | 0.2 | mg/L | No |  | 30 | mg/L | LHA
PA | Beaver & Hancock | 15077 | Bruce Mansfield Power Plant | FirstEnergy | DWQ-3 | 40.6083 | -80.5016 | Upgradient | 2011-09-08 | Arsenic (Dissolved) | < | 0.001 | mg/L | No |  | 0.01 | mg/L | MCL
PA | Beaver & Hancock | 15077 | Bruce Mansfield Power Plant | FirstEnergy | DWQ-3 | 40.6083 | -80.5016 | Upgradient | 2011-09-08 | Boron (Dissolved) | < | 0.2 | mg/L | No |  | 3 | mg/L | CHA
PA | Beaver & Hancock | 15077 | Bruce Mansfield Power Plant | FirstEnergy | DWQ-3 | 40.6083 | -80.5016 | Upgradient | 2011-09-08 | Chloride (Total) |  | 3.79 | mg/L | No
PA | Beaver & Hancock | 15077 | Bruce Mansfield Power Plant | FirstEnergy | DWQ-3 | 40.6083 | -80.5016 | Upgradient | 2011-09-08 | Fluoride (Total) |  | 0.317 | mg/L | No |  | 4 | mg/L | MCL
PA | Beaver & Hancock | 15077 | Bruce Mansfield Power Plant | FirstEnergy | DWQ-3 | 40.6083 | -80.5016 | Upgradient | 2011-09-08 | Iron (Dissolved) | < | 0.05 | mg/L | No
PA | Beaver & Hancock | 15077 | Bruce Mansfield Power Plant | FirstEnergy | DWQ-3 | 40.6083 | -80.5016 | Upgradient | 2011-09-08 | Manganese (Dissolved) | < | 0.01 | mg/L | No |  | 0.3 | mg/L | LHA
PA | Beaver & Hancock | 15077 | Bruce Mansfield Power Plant | FirstEnergy | DWQ-3 | 40.6083 | -80.5016 | Upgradient | 2011-09-08 | Mercury (Dissolved) | < | 0.0002 | mg/L | No |  | 0.002 | mg/L | MCL
PA | Beaver & Hancock | 15077 | Bruce Mansfield Power Plant | FirstEnergy | DWQ-3 | 40.6083 | -80.5016 | Upgradient | 2011-09-08 | Nitrate (as N) |  | 0.139 | mg/L | No |  | 10 | mg/L | MCL
PA | Beaver & Hancock | 15077 | Bruce Mansfield Power Plant | FirstEnergy | DWQ-3 | 40.6083 | -80.5016 | Upgradient | 2011-09-08 | pH |  | 7.43 | SU | No
PA | Beaver & Hancock | 15077 | Bruce Mansfield Power Plant | FirstEnergy | DWQ-3 | 40.6083 | -80.5016 | Upgradient | 2011-09-08 | Sodium (Dissolved) |  | 47.3 | mg/L | No
PA | Beaver & Hancock | 15077 | Bruce Mansfield Power Plant | FirstEnergy | DWQ-3 | 40.6083 | -80.5016 | Upgradient | 2011-09-08 | Sulfate (Total) |  | 47.5 | mg/L | No |  | 500 | mg/L | DWA
PA | Beaver & Hancock | 15077 | Bruce Mansfield Power Plant | FirstEnergy | DWQ-3 | 40.6083 | -80.5016 | Upgradient | 2011-09-08 | Total Dissolved Solids |  | 408 | mg/L | No
PA | Beaver & Hancock | 15077 | Bruce Mansfield Power Plant | FirstEnergy | DWQ-3 | 40.6083 | -80.5016 | Upgradient | 2011-09-08 | Turbidity |  | 31 | NTU | No
PA | Beaver & Hancock | 15077 | Bruce Mansfield Power Plant | FirstEnergy | DWQ-3 | 40.6083 | -80.5016 | Upgradient | 2011-12-06 | Ammonia | < | 0.2 | mg/L | No |  | 30 | mg/L | LHA
PA | Beaver & Hancock | 15077 | Bruce Mansfield Power Plant | FirstEnergy | DWQ-3 | 40.6083 | -80.5016 | Upgradient | 2011-12-06 | Arsenic (Dissolved) |  | 0.0018 | mg/L | No |  | 0.01 | mg/L | MCL
PA | Beaver & Hancock | 15077 | Bruce Mansfield Power Plant | FirstEnergy | DWQ-3 | 40.6083 | -80.5016 | Upgradient | 2011-12-06 | Boron (Dissolved) | < | 0.2 | mg/L | No |  | 3 | mg/L | CHA
PA | Beaver & Hancock | 15077 | Bruce Mansfield Power Plant | FirstEnergy | DWQ-3 | 40.6083 | -80.5016 | Upgradient | 2011-12-06 | Chloride (Total) |  | 4.55 | mg/L | No
PA | Beaver & Hancock | 15077 | Bruce Mansfield Power Plant | FirstEnergy | DWQ-3 | 40.6083 | -80.5016 | Upgradient | 2011-12-06 | Fluoride (Total) |  | 0.398 | mg/L | No |  | 4 | mg/L | MCL
PA | Beaver & Hancock | 15077 | Bruce Mansfield Power Plant | FirstEnergy | DWQ-3 | 40.6083 | -80.5016 | Upgradient | 2011-12-06 | Iron (Dissolved) | < | 0.05 | mg/L | No
PA | Beaver & Hancock | 15077 | Bruce Mansfield Power Plant | FirstEnergy | DWQ-3 | 40.6083 | -80.5016 | Upgradient | 2011-12-06 | Manganese (Dissolved) |  | 0.0519 | mg/L | No |  | 0.3 | mg/L | LHA
PA | Beaver & Hancock | 15077 | Bruce Mansfield Power Plant | FirstEnergy | DWQ-3 | 40.6083 | -80.5016 | Upgradient | 2011-12-06 | Mercury (Dissolved) | < | 0.0002 | mg/L | No |  | 0.002 | mg/L | MCL
PA | Beaver & Hancock | 15077 | Bruce Mansfield Power Plant | FirstEnergy | DWQ-3 | 40.6083 | -80.5016 | Upgradient | 2011-12-06 | Nitrate (as N) | < | 0.022 | mg/L | No |  | 10 | mg/L | MCL
PA | Beaver & Hancock | 15077 | Bruce Mansfield Power Plant | FirstEnergy | DWQ-3 | 40.6083 | -80.5016 | Upgradient | 2011-12-06 | pH |  | 7.51 | SU | No
PA | Beaver & Hancock | 15077 | Bruce Mansfield Power Plant | FirstEnergy | DWQ-3 | 40.6083 | -80.5016 | Upgradient | 2011-12-06 | Sodium (Dissolved) |  | 62 | mg/L | No
PA | Beaver & Hancock | 15077 | Bruce Mansfield Power Plant | FirstEnergy | DWQ-3 | 40.6083 | -80.5016 | Upgradient | 2011-12-06 | Sulfate (Total) |  | 44.1 | mg/L | No |  | 500 | mg/L | DWA
PA | Beaver & Hancock | 15077 | Bruce Mansfield Power Plant | FirstEnergy | DWQ-3 | 40.6083 | -80.5016 | Upgradient | 2011-12-06 | Total Dissolved Solids |  | 372 | mg/L | No
PA | Beaver & Hancock | 15077 | Bruce Mansfield Power Plant | FirstEnergy | DWQ-3 | 40.6083 | -80.5016 | Upgradient | 2011-12-06 | Turbidity |  | 37 | NTU | No
PA | Beaver & Hancock | 15077 | Bruce Mansfield Power Plant | FirstEnergy | DWQ-69 | 40.6087 | -80.5307 | Downgradient | 2010-03-10 | Ammonia | < | 0.1 | mg/L | No |  | 30 | mg/L | LHA
PA | Beaver & Hancock | 15077 | Bruce Mansfield Power Plant | FirstEnergy | DWQ-69 | 40.6087 | -80.5307 | Downgradient | 2010-03-10 | Arsenic (Dissolved) | < | 0.001 | mg/L | No |  | 0.01 | mg/L | MCL
PA | Beaver & Hancock | 15077 | Bruce Mansfield Power Plant | FirstEnergy | DWQ-69 | 40.6087 | -80.5307 | Downgradient | 2010-03-10 | Boron (Dissolved) |  | 0.751 | mg/L | No |  | 3 | mg/L | CHA
PA | Beaver & Hancock | 15077 | Bruce Mansfield Power Plant | FirstEnergy | DWQ-69 | 40.6087 | -80.5307 | Downgradient | 2010-03-10 | Chloride (Total) |  | 86.7 | mg/L | No
PA | Beaver & Hancock | 15077 | Bruce Mansfield Power Plant | FirstEnergy | DWQ-69 | 40.6087 | -80.5307 | Downgradient | 2010-03-10 | Fluoride (Total) |  | 0.126 | mg/L | No |  | 4 | mg/L | MCL
PA | Beaver & Hancock | 15077 | Bruce Mansfield Power Plant | FirstEnergy | DWQ-69 | 40.6087 | -80.5307 | Downgradient | 2010-03-10 | Iron (Dissolved) |  | 0.061 | mg/L | No
PA | Beaver & Hancock | 15077 | Bruce Mansfield Power Plant | FirstEnergy | DWQ-69 | 40.6087 | -80.5307 | Downgradient | 2010-03-10 | Manganese (Dissolved) |  | 0.062 | mg/L | No |  | 0.3 | mg/L | LHA
PA | Beaver & Hancock | 15077 | Bruce Mansfield Power Plant | FirstEnergy | DWQ-69 | 40.6087 | -80.5307 | Downgradient | 2010-03-10 | Mercury (Dissolved) | < | 0.0002 | mg/L | No |  | 0.002 | mg/L | MCL
PA | Beaver & Hancock | 15077 | Bruce Mansfield Power Plant | FirstEnergy | DWQ-69 | 40.6087 | -80.5307 | Downgradient | 2010-03-10 | Nitrate (as N) |  | 1.15 | mg/L | No |  | 10 | mg/L | MCL
PA | Beaver & Hancock | 15077 | Bruce Mansfield Power Plant | FirstEnergy | DWQ-69 | 40.6087 | -80.5307 | Downgradient | 2010-03-10 | pH |  | 7.39 | SU | No
PA | Beaver & Hancock | 15077 | Bruce Mansfield Power Plant | FirstEnergy | DWQ-69 | 40.6087 | -80.5307 | Downgradient | 2010-03-10 | Sodium (Dissolved) |  | 188 | mg/L | No
PA | Beaver & Hancock | 15077 | Bruce Mansfield Power Plant | FirstEnergy | DWQ-69 | 40.6087 | -80.5307 | Downgradient | 2010-03-10 | Sulfate (Total) |  | 786 | mg/L | Yes | 1.572 | 500 | mg/L | DWA
PA | Beaver & Hancock | 15077 | Bruce Mansfield Power Plant | FirstEnergy | DWQ-69 | 40.6087 | -80.5307 | Downgradient | 2010-03-10 | Total Dissolved Solids |  | 1480 | mg/L | No
PA | Beaver & Hancock | 15077 | Bruce Mansfield Power Plant | FirstEnergy | DWQ-69 | 40.6087 | -80.5307 | Downgradient | 2010-03-10 | Turbidity |  | 46 | NTU | No
PA | Beaver & Hancock | 15077 | Bruce Mansfield Power Plant | FirstEnergy | DWQ-69 | 40.6087 | -80.5307 | Downgradient | 2010-06-22 | Ammonia | < | 0.1 | mg/L | No |  | 30 | mg/L | LHA
PA | Beaver & Hancock | 15077 | Bruce Mansfield Power Plant | FirstEnergy | DWQ-69 | 40.6087 | -80.5307 | Downgradient | 2010-06-22 | Arsenic (Dissolved) | < | 0.0046 | mg/L | No |  | 0.01 | mg/L | MCL
PA | Beaver & Hancock | 15077 | Bruce Mansfield Power Plant | FirstEnergy | DWQ-69 | 40.6087 | -80.5307 | Downgradient | 2010-06-22 | Boron (Dissolved) |  | 0.471 | mg/L | No |  | 3 | mg/L | CHA
PA | Beaver & Hancock | 15077 | Bruce Mansfield Power Plant | FirstEnergy | DWQ-69 | 40.6087 | -80.5307 | Downgradient | 2010-06-22 | Chloride (Total) |  | 35 | mg/L | No
PA | Beaver & Hancock | 15077 | Bruce Mansfield Power Plant | FirstEnergy | DWQ-69 | 40.6087 | -80.5307 | Downgradient | 2010-06-22 | Fluoride (Total) |  | 0.124 | mg/L | No |  | 4 | mg/L | MCL
PA | Beaver & Hancock | 15077 | Bruce Mansfield Power Plant | FirstEnergy | DWQ-69 | 40.6087 | -80.5307 | Downgradient | 2010-06-22 | Iron (Dissolved) | < | 0.05 | mg/L | No
PA | Beaver & Hancock | 15077 | Bruce Mansfield Power Plant | FirstEnergy | DWQ-69 | 40.6087 | -80.5307 | Downgradient | 2010-06-22 | Manganese (Dissolved) |  | 0.0183 | mg/L | No |  | 0.3 | mg/L | LHA
PA | Beaver & Hancock | 15077 | Bruce Mansfield Power Plant | FirstEnergy | DWQ-69 | 40.6087 | -80.5307 | Downgradient | 2010-06-22 | Mercury (Dissolved) | < | 0.0002 | mg/L | No |  | 0.002 | mg/L | MCL
PA | Beaver & Hancock | 15077 | Bruce Mansfield Power Plant | FirstEnergy | DWQ-69 | 40.6087 | -80.5307 | Downgradient | 2010-06-22 | Nitrate (as N) |  | 1.53 | mg/L | No |  | 10 | mg/L | MCL
PA | Beaver & Hancock | 15077 | Bruce Mansfield Power Plant | FirstEnergy | DWQ-69 | 40.6087 | -80.5307 | Downgradient | 2010-06-22 | pH |  | 7.48 | SU | No
PA | Beaver & Hancock | 15077 | Bruce Mansfield Power Plant | FirstEnergy | DWQ-69 | 40.6087 | -80.5307 | Downgradient | 2010-06-22 | Sodium (Dissolved) |  | 103 | mg/L | No
PA | Beaver & Hancock | 15077 | Bruce Mansfield Power Plant | FirstEnergy | DWQ-69 | 40.6087 | -80.5307 | Downgradient | 2010-06-22 | Sulfate (Total) |  | 389 | mg/L | No |  | 500 | mg/L | DWA
PA | Beaver & Hancock | 15077 | Bruce Mansfield Power Plant | FirstEnergy | DWQ-69 | 40.6087 | -80.5307 | Downgradient | 2010-06-22 | Total Dissolved Solids |  | 892 | mg/L | No
PA | Beaver & Hancock | 15077 | Bruce Mansfield Power Plant | FirstEnergy | DWQ-69 | 40.6087 | -80.5307 | Downgradient | 2010-06-22 | Turbidity |  | 21 | NTU | No
PA | Beaver & Hancock | 15077 | Bruce Mansfield Power Plant | FirstEnergy | DWQ-69 | 40.6087 | -80.5307 | Downgradient | 2010-09-14 | Ammonia | < | 0.1 | mg/L | No |  | 30 | mg/L | LHA
PA | Beaver & Hancock | 15077 | Bruce Mansfield Power Plant | FirstEnergy | DWQ-69 | 40.6087 | -80.5307 | Downgradient | 2010-09-14 | Arsenic (Dissolved) | < | 0.0046 | mg/L | No |  | 0.01 | mg/L | MCL
PA | Beaver & Hancock | 15077 | Bruce Mansfield Power Plant | FirstEnergy | DWQ-69 | 40.6087 | -80.5307 | Downgradient | 2010-09-14 | Boron (Dissolved) |  | 0.569 | mg/L | No |  | 3 | mg/L | CHA
PA | Beaver & Hancock | 15077 | Bruce Mansfield Power Plant | FirstEnergy | DWQ-69 | 40.6087 | -80.5307 | Downgradient | 2010-09-14 | Chloride (Total) |  | 88.2 | mg/L | No
PA | Beaver & Hancock | 15077 | Bruce Mansfield Power Plant | FirstEnergy | DWQ-69 | 40.6087 | -80.5307 | Downgradient | 2010-09-14 | Fluoride (Total) |  | 0.137 | mg/L | No |  | 4 | mg/L | MCL
PA | Beaver & Hancock | 15077 | Bruce Mansfield Power Plant | FirstEnergy | DWQ-69 | 40.6087 | -80.5307 | Downgradient | 2010-09-14 | Iron (Dissolved) |  | 0.46 | mg/L | No
PA | Beaver & Hancock | 15077 | Bruce Mansfield Power Plant | FirstEnergy | DWQ-69 | 40.6087 | -80.5307 | Downgradient | 2010-09-14 | Manganese (Dissolved) |  | 0.0383 | mg/L | No |  | 0.3 | mg/L | LHA
PA | Beaver & Hancock | 15077 | Bruce Mansfield Power Plant | FirstEnergy | DWQ-69 | 40.6087 | -80.5307 | Downgradient | 2010-09-14 | Mercury (Dissolved) | < | 0.0002 | mg/L | No |  | 0.002 | mg/L | MCL
PA | Beaver & Hancock | 15077 | Bruce Mansfield Power Plant | FirstEnergy | DWQ-69 | 40.6087 | -80.5307 | Downgradient | 2010-09-14 | Nitrate (as N) |  | 0.416 | mg/L | No |  | 10 | mg/L | MCL
PA | Beaver & Hancock | 15077 | Bruce Mansfield Power Plant | FirstEnergy | DWQ-69 | 40.6087 | -80.5307 | Downgradient | 2010-09-14 | pH |  | 7.19 | SU | No
PA | Beaver & Hancock | 15077 | Bruce Mansfield Power Plant | FirstEnergy | DWQ-69 | 40.6087 | -80.5307 | Downgradient | 2010-09-14 | Sodium (Dissolved) |  | 155 | mg/L | No
PA | Beaver & Hancock | 15077 | Bruce Mansfield Power Plant | FirstEnergy | DWQ-69 | 40.6087 | -80.5307 | Downgradient | 2010-09-14 | Sulfate (Total) |  | 722 | mg/L | Yes | 1.444 | 500 | mg/L | DWA
PA | Beaver & Hancock | 15077 | Bruce Mansfield Power Plant | FirstEnergy | DWQ-69 | 40.6087 | -80.5307 | Downgradient | 2010-09-14 | Total Dissolved Solids |  | 1430 | mg/L | No
PA | Beaver & Hancock | 15077 | Bruce Mansfield Power Plant | FirstEnergy | DWQ-69 | 40.6087 | -80.5307 | Downgradient | 2010-09-14 | Turbidity |  | 4.2 | NTU | No
PA | Beaver & Hancock | 15077 | Bruce Mansfield Power Plant | FirstEnergy | DWQ-69 | 40.6087 | -80.5307 | Downgradient | 2010-12-20 | Ammonia |  | 0.233 | mg/L | No |  | 30 | mg/L | LHA
PA | Beaver & Hancock | 15077 | Bruce Mansfield Power Plant | FirstEnergy | DWQ-69 | 40.6087 | -80.5307 | Downgradient | 2010-12-20 | Arsenic (Dissolved) | < | 0.0046 | mg/L | No |  | 0.01 | mg/L | MCL
PA | Beaver & Hancock | 15077 | Bruce Mansfield Power Plant | FirstEnergy | DWQ-69 | 40.6087 | -80.5307 | Downgradient | 2010-12-20 | Boron (Dissolved) |  | 0.682 | mg/L | No |  | 3 | mg/L | CHA
PA | Beaver & Hancock | 15077 | Bruce Mansfield Power Plant | FirstEnergy | DWQ-69 | 40.6087 | -80.5307 | Downgradient | 2010-12-20 | Chloride (Total) |  | 74.9 | mg/L | No
PA | Beaver & Hancock | 15077 | Bruce Mansfield Power Plant | FirstEnergy | DWQ-69 | 40.6087 | -80.5307 | Downgradient | 2010-12-20 | Fluoride (Total) |  | 0.123 | mg/L | No |  | 4 | mg/L | MCL
PA | Beaver & Hancock | 15077 | Bruce Mansfield Power Plant | FirstEnergy | DWQ-69 | 40.6087 | -80.5307 | Downgradient | 2010-12-20 | Iron (Dissolved) | < | 0.05 | mg/L | No
PA | Beaver & Hancock | 15077 | Bruce Mansfield Power Plant | FirstEnergy | DWQ-69 | 40.6087 | -80.5307 | Downgradient | 2010-12-20 | Manganese (Dissolved) |  | 0.0242 | mg/L | No |  | 0.3 | mg/L | LHA
PA | Beaver & Hancock | 15077 | Bruce Mansfield Power Plant | FirstEnergy | DWQ-69 | 40.6087 | -80.5307 | Downgradient | 2010-12-20 | Mercury (Dissolved) | < | 0.0002 | mg/L | No |  | 0.002 | mg/L | MCL
PA | Beaver & Hancock | 15077 | Bruce Mansfield Power Plant | FirstEnergy | DWQ-69 | 40.6087 | -80.5307 | Downgradient | 2010-12-20 | Nitrate (as N) |  | 1.08 | mg/L | No |  | 10 | mg/L | MCL
PA | Beaver & Hancock | 15077 | Bruce Mansfield Power Plant | FirstEnergy | DWQ-69 | 40.6087 | -80.5307 | Downgradient | 2010-12-20 | pH |  | 7.32 | SU | No
PA | Beaver & Hancock | 15077 | Bruce Mansfield Power Plant | FirstEnergy | DWQ-69 | 40.6087 | -80.5307 | Downgradient | 2010-12-20 | Sodium (Dissolved) |  | 133 | mg/L | No
PA | Beaver & Hancock | 15077 | Bruce Mansfield Power Plant | FirstEnergy | DWQ-69 | 40.6087 | -80.5307 | Downgradient | 2010-12-20 | Sulfate (Total) |  | 740 | mg/L | Yes | 1.48 | 500 | mg/L | DWA
PA | Beaver & Hancock | 15077 | Bruce Mansfield Power Plant | FirstEnergy | DWQ-69 | 40.6087 | -80.5307 | Downgradient | 2010-12-20 | Total Dissolved Solids |  | 1380 | mg/L | No
PA | Beaver & Hancock | 15077 | Bruce Mansfield Power Plant | FirstEnergy | DWQ-69 | 40.6087 | -80.5307 | Downgradient | 2010-12-20 | Turbidity |  | 14.9 | NTU | No
PA | Beaver & Hancock | 15077 | Bruce Mansfield Power Plant | FirstEnergy | DWQ-69 | 40.6087 | -80.5307 | Downgradient | 2011-03-15 | Ammonia | < | 0.2 | mg/L | No |  | 30 | mg/L | LHA
PA | Beaver & Hancock | 15077 | Bruce Mansfield Power Plant | FirstEnergy | DWQ-69 | 40.6087 | -80.5307 | Downgradient | 2011-03-15 | Arsenic (Total) | < | 0.001 | mg/L | No |  | 0.01 | mg/L | MCL
PA | Beaver & Hancock | 15077 | Bruce Mansfield Power Plant | FirstEnergy | DWQ-69 | 40.6087 | -80.5307 | Downgradient | 2011-03-15 | Boron (Total) |  | 0.622 | mg/L | No |  | 3 | mg/L | CHA
PA | Beaver & Hancock | 15077 | Bruce Mansfield Power Plant | FirstEnergy | DWQ-69 | 40.6087 | -80.5307 | Downgradient | 2011-03-15 | Chloride (Total) |  | 41.4 | mg/L | No
PA | Beaver & Hancock | 15077 | Bruce Mansfield Power Plant | FirstEnergy | DWQ-69 | 40.6087 | -80.5307 | Downgradient | 2011-03-15 | Fluoride (Total) |  | 0.122 | mg/L | No |  | 4 | mg/L | MCL
PA | Beaver & Hancock | 15077 | Bruce Mansfield Power Plant | FirstEnergy | DWQ-69 | 40.6087 | -80.5307 | Downgradient | 2011-03-15 | Iron (Total) |  | 0.0596 | mg/L | No
PA | Beaver & Hancock | 15077 | Bruce Mansfield Power Plant | FirstEnergy | DWQ-69 | 40.6087 | -80.5307 | Downgradient | 2011-03-15 | Manganese (Total) |  | 0.018 | mg/L | No |  | 0.3 | mg/L | LHA
PA | Beaver & Hancock | 15077 | Bruce Mansfield Power Plant | FirstEnergy | DWQ-69 | 40.6087 | -80.5307 | Downgradient | 2011-03-15 | Mercury (Total) | < | 0.0002 | mg/L | No |  | 0.002 | mg/L | MCL
PA | Beaver & Hancock | 15077 | Bruce Mansfield Power Plant | FirstEnergy | DWQ-69 | 40.6087 | -80.5307 | Downgradient | 2011-03-15 | Nitrate (as N) |  | 1.52 | mg/L | No |  | 10 | mg/L | MCL
PA | Beaver & Hancock | 15077 | Bruce Mansfield Power Plant | FirstEnergy | DWQ-69 | 40.6087 | -80.5307 | Downgradient | 2011-03-15 | pH |  | 7.32 | SU | No
PA | Beaver & Hancock | 15077 | Bruce Mansfield Power Plant | FirstEnergy | DWQ-69 | 40.6087 | -80.5307 | Downgradient | 2011-03-15 | Sodium (Total) |  | 114 | mg/L | No
PA | Beaver & Hancock | 15077 | Bruce Mansfield Power Plant | FirstEnergy | DWQ-69 | 40.6087 | -80.5307 | Downgradient | 2011-03-15 | Sulfate (Total) |  | 510 | mg/L | Yes | 1.02 | 500 | mg/L | DWA
PA | Beaver & Hancock | 15077 | Bruce Mansfield Power Plant | FirstEnergy | DWQ-69 | 40.6087 | -80.5307 | Downgradient | 2011-03-15 | Total Dissolved Solids |  | 1010 | mg/L | No
PA | Beaver & Hancock | 15077 | Bruce Mansfield Power Plant | FirstEnergy | DWQ-69 | 40.6087 | -80.5307 | Downgradient | 2011-03-15 | Turbidity |  | 56 | NTU | No
PA | Beaver & Hancock | 15077 | Bruce Mansfield Power Plant | FirstEnergy | DWQ-69 | 40.6087 | -80.5307 | Downgradient | 2011-06-15 | Ammonia | < | 0.2 | mg/L | No |  | 30 | mg/L | LHA
PA | Beaver & Hancock | 15077 | Bruce Mansfield Power Plant | FirstEnergy | DWQ-69 | 40.6087 | -80.5307 | Downgradient | 2011-06-15 | Arsenic (Dissolved) | < | 0.001 | mg/L | No |  | 0.01 | mg/L | MCL
PA | Beaver & Hancock | 15077 | Bruce Mansfield Power Plant | FirstEnergy | DWQ-69 | 40.6087 | -80.5307 | Downgradient | 2011-06-15 | Boron (Dissolved) | < | 0.2 | mg/L | No |  | 3 | mg/L | CHA
PA | Beaver & Hancock | 15077 | Bruce Mansfield Power Plant | FirstEnergy | DWQ-69 | 40.6087 | -80.5307 | Downgradient | 2011-06-15 | Chloride (Total) |  | 6.2 | mg/L | No
PA | Beaver & Hancock | 15077 | Bruce Mansfield Power Plant | FirstEnergy | DWQ-69 | 40.6087 | -80.5307 | Downgradient | 2011-06-15 | Fluoride (Total) |  | 0.167 | mg/L | No |  | 4 | mg/L | MCL
PA | Beaver & Hancock | 15077 | Bruce Mansfield Power Plant | FirstEnergy | DWQ-69 | 40.6087 | -80.5307 | Downgradient | 2011-06-15 | Iron (Dissolved) | < | 0.05 | mg/L | No
PA | Beaver & Hancock | 15077 | Bruce Mansfield Power Plant | FirstEnergy | DWQ-69 | 40.6087 | -80.5307 | Downgradient | 2011-06-15 | Manganese (Dissolved) | < | 0.01 | mg/L | No |  | 0.3 | mg/L | LHA
PA | Beaver & Hancock | 15077 | Bruce Mansfield Power Plant | FirstEnergy | DWQ-69 | 40.6087 | -80.5307 | Downgradient | 2011-06-15 | Mercury (Dissolved) | < | 0.0002 | mg/L | No |  | 0.002 | mg/L | MCL
PA | Beaver & Hancock | 15077 | Bruce Mansfield Power Plant | FirstEnergy | DWQ-69 | 40.6087 | -80.5307 | Downgradient | 2011-06-15 | Nitrate (as N) |  | 0.117 | mg/L | No |  | 10 | mg/L | MCL
PA | Beaver & Hancock | 15077 | Bruce Mansfield Power Plant | FirstEnergy | DWQ-69 | 40.6087 | -80.5307 | Downgradient | 2011-06-15 | pH |  | 7.76 | SU | No
PA | Beaver & Hancock | 15077 | Bruce Mansfield Power Plant | FirstEnergy | DWQ-69 | 40.6087 | -80.5307 | Downgradient | 2011-06-15 | Sodium (Dissolved) |  | 33.5 | mg/L | No
PA | Beaver & Hancock | 15077 | Bruce Mansfield Power Plant | FirstEnergy | DWQ-69 | 40.6087 | -80.5307 | Downgradient | 2011-06-15 | Sulfate (Total) |  | 31.9 | mg/L | No |  | 500 | mg/L | DWA
PA | Beaver & Hancock | 15077 | Bruce Mansfield Power Plant | FirstEnergy | DWQ-69 | 40.6087 | -80.5307 | Downgradient | 2011-06-15 | Total Dissolved Solids |  | 304 | mg/L | No
PA | Beaver & Hancock | 15077 | Bruce Mansfield Power Plant | FirstEnergy | DWQ-69 | 40.6087 | -80.5307 | Downgradient | 2011-06-15 | Turbidity | < | 1 | NTU | No
PA | Beaver & Hancock | 15077 | Bruce Mansfield Power Plant | FirstEnergy | DWQ-69 | 40.6087 | -80.5307 | Downgradient | 2011-09-12 | Ammonia | < | 0.2 | mg/L | No |  | 30 | mg/L | LHA
PA | Beaver & Hancock | 15077 | Bruce Mansfield Power Plant | FirstEnergy | DWQ-69 | 40.6087 | -80.5307 | Downgradient | 2011-09-12 | Arsenic (Dissolved) | < | 0.001 | mg/L | No |  | 0.01 | mg/L | MCL
PA | Beaver & Hancock | 15077 | Bruce Mansfield Power Plant | FirstEnergy | DWQ-69 | 40.6087 | -80.5307 | Downgradient | 2011-09-12 | Boron (Dissolved) |  | 0.519 | mg/L | No |  | 3 | mg/L | CHA
PA | Beaver & Hancock | 15077 | Bruce Mansfield Power Plant | FirstEnergy | DWQ-69 | 40.6087 | -80.5307 | Downgradient | 2011-09-12 | Chloride (Total) |  | 80.6 | mg/L | No
PA | Beaver & Hancock | 15077 | Bruce Mansfield Power Plant | FirstEnergy | DWQ-69 | 40.6087 | -80.5307 | Downgradient | 2011-09-12 | Fluoride (Total) |  | 0.11 | mg/L | No |  | 4 | mg/L | MCL
PA | Beaver & Hancock | 15077 | Bruce Mansfield Power Plant | FirstEnergy | DWQ-69 | 40.6087 | -80.5307 | Downgradient | 2011-09-12 | Iron (Dissolved) |  | 0.0574 | mg/L | No
PA | Beaver & Hancock | 15077 | Bruce Mansfield Power Plant | FirstEnergy | DWQ-69 | 40.6087 | -80.5307 | Downgradient | 2011-09-12 | Manganese (Dissolved) |  | 0.0173 | mg/L | No |  | 0.3 | mg/L | LHA
PA | Beaver & Hancock | 15077 | Bruce Mansfield Power Plant | FirstEnergy | DWQ-69 | 40.6087 | -80.5307 | Downgradient | 2011-09-12 | Mercury (Dissolved) | < | 0.0002 | mg/L | No |  | 0.002 | mg/L | MCL
PA | Beaver & Hancock | 15077 | Bruce Mansfield Power Plant | FirstEnergy | DWQ-69 | 40.6087 | -80.5307 | Downgradient | 2011-09-12 | Nitrate (as N) |  | 0.569 | mg/L | No |  | 10 | mg/L | MCL
PA | Beaver & Hancock | 15077 | Bruce Mansfield Power Plant | FirstEnergy | DWQ-69 | 40.6087 | -80.5307 | Downgradient | 2011-09-12 | pH |  | 7.34 | SU | No
PA | Beaver & Hancock | 15077 | Bruce Mansfield Power Plant | FirstEnergy | DWQ-69 | 40.6087 | -80.5307 | Downgradient | 2011-09-12 | Sodium (Dissolved) |  | 119 | mg/L | No
PA | Beaver & Hancock | 15077 | Bruce Mansfield Power Plant | FirstEnergy | DWQ-69 | 40.6087 | -80.5307 | Downgradient | 2011-09-12 | Sulfate (Total) |  | 687 | mg/L | Yes | 1.374 | 500 | mg/L | DWA
PA | Beaver & Hancock | 15077 | Bruce Mansfield Power Plant | FirstEnergy | DWQ-69 | 40.6087 | -80.5307 | Downgradient | 2011-09-12 | Total Dissolved Solids |  | 1450 | mg/L | No
PA | Beaver & Hancock | 15077 | Bruce Mansfield Power Plant | FirstEnergy | DWQ-69 | 40.6087 | -80.5307 | Downgradient | 2011-09-12 | Turbidity |  | 3.8 | NTU | No
PA | Beaver & Hancock | 15077 | Bruce Mansfield Power Plant | FirstEnergy | DWQ-69 | 40.6087 | -80.5307 | Downgradient | 2011-12-08 | Ammonia | < | 0.2 | mg/L | No |  | 30 | mg/L | LHA
PA | Beaver & Hancock | 15077 | Bruce Mansfield Power Plant | FirstEnergy | DWQ-69 | 40.6087 | -80.5307 | Downgradient | 2011-12-08 | Arsenic (Dissolved) | < | 0.001 | mg/L | No |  | 0.01 | mg/L | MCL
PA | Beaver & Hancock | 15077 | Bruce Mansfield Power Plant | FirstEnergy | DWQ-69 | 40.6087 | -80.5307 | Downgradient | 2011-12-08 | Boron (Dissolved) |  | 0.66 | mg/L | No |  | 3 | mg/L | CHA
PA | Beaver & Hancock | 15077 | Bruce Mansfield Power Plant | FirstEnergy | DWQ-69 | 40.6087 | -80.5307 | Downgradient | 2011-12-08 | Chloride (Total) |  | 46.2 | mg/L | No
PA | Beaver & Hancock | 15077 | Bruce Mansfield Power Plant | FirstEnergy | DWQ-69 | 40.6087 | -80.5307 | Downgradient | 2011-12-08 | Fluoride (Total) |  | 0.114 | mg/L | No |  | 4 | mg/L | MCL
PA | Beaver & Hancock | 15077 | Bruce Mansfield Power Plant | FirstEnergy | DWQ-69 | 40.6087 | -80.5307 | Downgradient | 2011-12-08 | Iron (Dissolved) | < | 0.05 | mg/L | No
PA | Beaver & Hancock | 15077 | Bruce Mansfield Power Plant | FirstEnergy | DWQ-69 | 40.6087 | -80.5307 | Downgradient | 2011-12-08 | Manganese (Dissolved) |  | 0.0113 | mg/L | No |  | 0.3 | mg/L | LHA
PA | Beaver & Hancock | 15077 | Bruce Mansfield Power Plant | FirstEnergy | DWQ-69 | 40.6087 | -80.5307 | Downgradient | 2011-12-08 | Mercury (Dissolved) | < | 0.0002 | mg/L | No |  | 0.002 | mg/L | MCL
PA | Beaver & Hancock | 15077 | Bruce Mansfield Power Plant | FirstEnergy | DWQ-69 | 40.6087 | -80.5307 | Downgradient | 2011-12-08 | Nitrate (as N) |  | 0.972 | mg/L | No |  | 10 | mg/L | MCL
PA | Beaver & Hancock | 15077 | Bruce Mansfield Power Plant | FirstEnergy | DWQ-69 | 40.6087 | -80.5307 | Downgradient | 2011-12-08 | pH |  | 7.34 | SU | No
PA | Beaver & Hancock | 15077 | Bruce Mansfield Power Plant | FirstEnergy | DWQ-69 | 40.6087 | -80.5307 | Downgradient | 2011-12-08 | Sodium (Dissolved) |  | 120 | mg/L | No
PA | Beaver & Hancock | 15077 | Bruce Mansfield Power Plant | FirstEnergy | DWQ-69 | 40.6087 | -80.5307 | Downgradient | 2011-12-08 | Sulfate (Total) |  | 627 | mg/L | Yes | 1.254 | 500 | mg/L | DWA
PA | Beaver & Hancock | 15077 | Bruce Mansfield Power Plant | FirstEnergy | DWQ-69 | 40.6087 | -80.5307 | Downgradient | 2011-12-08 | Total Dissolved Solids |  | 1190 | mg/L | No
PA | Beaver & Hancock | 15077 | Bruce Mansfield Power Plant | FirstEnergy | DWQ-69 | 40.6087 | -80.5307 | Downgradient | 2011-12-08 | Turbidity |  | 3.7 | NTU | No
PA | Beaver & Hancock | 15077 | Bruce Mansfield Power Plant | FirstEnergy | MW-1 | 40.632 | -80.5178 | Downgradient | 2010-03-16 | Ammonia |  | 2.9 | mg/L | No |  | 30 | mg/L | LHA
PA | Beaver & Hancock | 15077 | Bruce Mansfield Power Plant | FirstEnergy | MW-1 | 40.632 | -80.5178 | Downgradient | 2010-03-16 | Arsenic (Dissolved) |  | 0.0079 | mg/L | No |  | 0.01 | mg/L | MCL
PA | Beaver & Hancock | 15077 | Bruce Mansfield Power Plant | FirstEnergy | MW-1 | 40.632 | -80.5178 | Downgradient | 2010-03-16 | Boron (Dissolved) |  | 1.7 | mg/L | No |  | 3 | mg/L | CHA
PA | Beaver & Hancock | 15077 | Bruce Mansfield Power Plant | FirstEnergy | MW-1 | 40.632 | -80.5178 | Downgradient | 2010-03-16 | Chloride (Total) |  | 4440 | mg/L | No
PA | Beaver & Hancock | 15077 | Bruce Mansfield Power Plant | FirstEnergy | MW-1 | 40.632 | -80.5178 | Downgradient | 2010-03-16 | Fluoride (Total) |  | 0.367 | mg/L | No |  | 4 | mg/L | MCL
PA | Beaver & Hancock | 15077 | Bruce Mansfield Power Plant | FirstEnergy | MW-1 | 40.632 | -80.5178 | Downgradient | 2010-03-16 | Iron (Dissolved) |  | 1.19 | mg/L | No
PA | Beaver & Hancock | 15077 | Bruce Mansfield Power Plant | FirstEnergy | MW-1 | 40.632 | -80.5178 | Downgradient | 2010-03-16 | Manganese (Dissolved) |  | 0.04 | mg/L | No |  | 0.3 | mg/L | LHA
PA | Beaver & Hancock | 15077 | Bruce Mansfield Power Plant | FirstEnergy | MW-1 | 40.632 | -80.5178 | Downgradient | 2010-03-16 | Mercury (Dissolved) | < | 0.0002 | mg/L | No |  | 0.002 | mg/L | MCL
PA | Beaver & Hancock | 15077 | Bruce Mansfield Power Plant | FirstEnergy | MW-1 | 40.632 | -80.5178 | Downgradient | 2010-03-16 | Nitrate (as N) | < | 0.022 | mg/L | No |  | 10 | mg/L | MCL
PA | Beaver & Hancock | 15077 | Bruce Mansfield Power Plant | FirstEnergy | MW-1 | 40.632 | -80.5178 | Downgradient | 2010-03-16 | pH |  | 7.36 | SU | No
PA | Beaver & Hancock | 15077 | Bruce Mansfield Power Plant | FirstEnergy | MW-1 | 40.632 | -80.5178 | Downgradient | 2010-03-16 | Sodium (Dissolved) |  | 2490 | mg/L | No
PA | Beaver & Hancock | 15077 | Bruce Mansfield Power Plant | FirstEnergy | MW-1 | 40.632 | -80.5178 | Downgradient | 2010-03-16 | Sulfate (Total) |  | 959 | mg/L | Yes | 1.918 | 500 | mg/L | DWA
PA | Beaver & Hancock | 15077 | Bruce Mansfield Power Plant | FirstEnergy | MW-1 | 40.632 | -80.5178 | Downgradient | 2010-03-16 | Total Dissolved Solids |  | 9090 | mg/L | No
PA | Beaver & Hancock | 15077 | Bruce Mansfield Power Plant | FirstEnergy | MW-1 | 40.632 | -80.5178 | Downgradient | 2010-03-16 | Turbidity |  | 70 | NTU | No
PA | Beaver & Hancock | 15077 | Bruce Mansfield Power Plant | FirstEnergy | MW-1 | 40.632 | -80.5178 | Downgradient | 2010-06-08 | Ammonia |  | 3.88 | mg/L | No |  | 30 | mg/L | LHA
PA | Beaver & Hancock | 15077 | Bruce Mansfield Power Plant | FirstEnergy | MW-1 | 40.632 | -80.5178 | Downgradient | 2010-06-08 | Arsenic (Dissolved) | < | 0.0046 | mg/L | No |  | 0.01 | mg/L | MCL
PA | Beaver & Hancock | 15077 | Bruce Mansfield Power Plant | FirstEnergy | MW-1 | 40.632 | -80.5178 | Downgradient | 2010-06-08 | Boron (Dissolved) |  | 1.73 | mg/L | No |  | 3 | mg/L | CHA
PA | Beaver & Hancock | 15077 | Bruce Mansfield Power Plant | FirstEnergy | MW-1 | 40.632 | -80.5178 | Downgradient | 2010-06-08 | Chloride (Total) |  | 5720 | mg/L | No
PA | Beaver & Hancock | 15077 | Bruce Mansfield Power Plant | FirstEnergy | MW-1 | 40.632 | -80.5178 | Downgradient | 2010-06-08 | Fluoride (Total) |  | 0.366 | mg/L | No |  | 4 | mg/L | MCL
PA | Beaver & Hancock | 15077 | Bruce Mansfield Power Plant | FirstEnergy | MW-1 | 40.632 | -80.5178 | Downgradient | 2010-06-08 | Iron (Dissolved) |  | 0.194 | mg/L | No
PA | Beaver & Hancock | 15077 | Bruce Mansfield Power Plant | FirstEnergy | MW-1 | 40.632 | -80.5178 | Downgradient | 2010-06-08 | Manganese (Dissolved) |  | 0.386 | mg/L | Yes | 1.2867 | 0.3 | mg/L | LHA
PA | Beaver & Hancock | 15077 | Bruce Mansfield Power Plant | FirstEnergy | MW-1 | 40.632 | -80.5178 | Downgradient | 2010-06-08 | Mercury (Dissolved) | < | 0.0002 | mg/L | No |  | 0.002 | mg/L | MCL
PA | Beaver & Hancock | 15077 | Bruce Mansfield Power Plant | FirstEnergy | MW-1 | 40.632 | -80.5178 | Downgradient | 2010-06-08 | Nitrate (as N) |  | 0.613 | mg/L | No |  | 10 | mg/L | MCL
PA | Beaver & Hancock | 15077 | Bruce Mansfield Power Plant | FirstEnergy | MW-1 | 40.632 | -80.5178 | Downgradient | 2010-06-08 | pH |  | 7.34 | SU | No
PA | Beaver & Hancock | 15077 | Bruce Mansfield Power Plant | FirstEnergy | MW-1 | 40.632 | -80.5178 | Downgradient | 2010-06-08 | Sodium (Dissolved) |  | 2850 | mg/L | No
PA | Beaver & Hancock | 15077 | Bruce Mansfield Power Plant | FirstEnergy | MW-1 | 40.632 | -80.5178 | Downgradient | 2010-06-08 | Sulfate (Total) |  | 959 | mg/L | Yes | 1.918 | 500 | mg/L | DWA
PA | Beaver & Hancock | 15077 | Bruce Mansfield Power Plant | FirstEnergy | MW-1 | 40.632 | -80.5178 | Downgradient | 2010-06-08 | Total Dissolved Solids |  | 9380 | mg/L | No
PA | Beaver & Hancock | 15077 | Bruce Mansfield Power Plant | FirstEnergy | MW-1 | 40.632 | -80.5178 | Downgradient | 2010-06-08 | Turbidity |  | 68 | NTU | No
PA | Beaver & Hancock | 15077 | Bruce Mansfield Power Plant | FirstEnergy | MW-1 | 40.632 | -80.5178 | Downgradient | 2010-09-09 | Ammonia |  | 4.1 | mg/L | No |  | 30 | mg/L | LHA
PA | Beaver & Hancock | 15077 | Bruce Mansfield Power Plant | FirstEnergy | MW-1 | 40.632 | -80.5178 | Downgradient | 2010-09-09 | Arsenic (Dissolved) | < | 0.0046 | mg/L | No |  | 0.01 | mg/L | MCL
PA | Beaver & Hancock | 15077 | Bruce Mansfield Power Plant | FirstEnergy | MW-1 | 40.632 | -80.5178 | Downgradient | 2010-09-09 | Boron (Dissolved) |  | 1.67 | mg/L | No |  | 3 | mg/L | CHA
PA | Beaver & Hancock | 15077 | Bruce Mansfield Power Plant | FirstEnergy | MW-1 | 40.632 | -80.5178 | Downgradient | 2010-09-09 | Chloride (Total) |  | 4400 | mg/L | No
PA | Beaver & Hancock | 15077 | Bruce Mansfield Power Plant | FirstEnergy | MW-1 | 40.632 | -80.5178 | Downgradient | 2010-09-09 | Fluoride (Total) |  | 0.441 | mg/L | No |  | 4 | mg/L | MCL
PA | Beaver & Hancock | 15077 | Bruce Mansfield Power Plant | FirstEnergy | MW-1 | 40.632 | -80.5178 | Downgradient | 2010-09-09 | Iron (Dissolved) |  | 0.275 | mg/L | No
PA | Beaver & Hancock | 15077 | Bruce Mansfield Power Plant | FirstEnergy | MW-1 | 40.632 | -80.5178 | Downgradient | 2010-09-09 | Manganese (Dissolved) |  | 0.449 | mg/L | Yes | 1.4967 | 0.3 | mg/L | LHA
PA | Beaver & Hancock | 15077 | Bruce Mansfield Power Plant | FirstEnergy | MW-1 | 40.632 | -80.5178 | Downgradient | 2010-09-09 | Mercury (Dissolved) | < | 0.0002 | mg/L | No |  | 0.002 | mg/L | MCL
PA | Beaver & Hancock | 15077 | Bruce Mansfield Power Plant | FirstEnergy | MW-1 | 40.632 | -80.5178 | Downgradient | 2010-09-09 | Nitrate (as N) | < | 0.022 | mg/L | No |  | 10 | mg/L | MCL
PA | Beaver & Hancock | 15077 | Bruce Mansfield Power Plant | FirstEnergy | MW-1 | 40.632 | -80.5178 | Downgradient | 2010-09-09 | pH |  | 7.33 | SU | No
PA | Beaver & Hancock | 15077 | Bruce Mansfield Power Plant | FirstEnergy | MW-1 | 40.632 | -80.5178 | Downgradient | 2010-09-09 | Sodium (Dissolved) |  | 2650 | mg/L | No
PA | Beaver & Hancock | 15077 | Bruce Mansfield Power Plant | FirstEnergy | MW-1 | 40.632 | -80.5178 | Downgradient | 2010-09-09 | Sulfate (Total) |  | 969 | mg/L | Yes | 1.938 | 500 | mg/L | DWA
PA | Beaver & Hancock | 15077 | Bruce Mansfield Power Plant | FirstEnergy | MW-1 | 40.632 | -80.5178 | Downgradient | 2010-09-09 | Total Dissolved Solids |  | 9650 | mg/L | No
PA | Beaver & Hancock | 15077 | Bruce Mansfield Power Plant | FirstEnergy | MW-1 | 40.632 | -80.5178 | Downgradient | 2010-09-09 | Turbidity |  | 43 | NTU | No
PA | Beaver & Hancock | 15077 | Bruce Mansfield Power Plant | FirstEnergy | MW-1 | 40.632 | -80.5178 | Downgradient | 2010-12-01 | Ammonia |  | 3.39 | mg/L | No |  | 30 | mg/L | LHA
PA | Beaver & Hancock | 15077 | Bruce Mansfield Power Plant | FirstEnergy | MW-1 | 40.632 | -80.5178 | Downgradient | 2010-12-01 | Arsenic (Dissolved) | < | 0.0046 | mg/L | No |  | 0.01 | mg/L | MCL
PA | Beaver & Hancock | 15077 | Bruce Mansfield Power Plant | FirstEnergy | MW-1 | 40.632 | -80.5178 | Downgradient | 2010-12-01 | Boron (Dissolved) |  | 1.79 | mg/L | No |  | 3 | mg/L | CHA
PA | Beaver & Hancock | 15077 | Bruce Mansfield Power Plant | FirstEnergy | MW-1 | 40.632 | -80.5178 | Downgradient | 2010-12-01 | Chloride (Total) |  | 4560 | mg/L | No
PA | Beaver & Hancock | 15077 | Bruce Mansfield Power Plant | FirstEnergy | MW-1 | 40.632 | -80.5178 | Downgradient | 2010-12-01 | Fluoride (Total) |  | 0.199 | mg/L | No |  | 4 | mg/L | MCL
PA | Beaver & Hancock | 15077 | Bruce Mansfield Power Plant | FirstEnergy | MW-1 | 40.632 | -80.5178 | Downgradient | 2010-12-01 | Iron (Dissolved) |  | 0.219 | mg/L | No
PA | Beaver & Hancock | 15077 | Bruce Mansfield Power Plant | FirstEnergy | MW-1 | 40.632 | -80.5178 | Downgradient | 2010-12-01 | Manganese (Dissolved) |  | 0.407 | mg/L | Yes | 1.3567 | 0.3 | mg/L | LHA
PA | Beaver & Hancock | 15077 | Bruce Mansfield Power Plant | FirstEnergy | MW-1 | 40.632 | -80.5178 | Downgradient | 2010-12-01 | Mercury (Dissolved) | < | 0.0002 | mg/L | No |  | 0.002 | mg/L | MCL
PA | Beaver & Hancock | 15077 | Bruce Mansfield Power Plant | FirstEnergy | MW-1 | 40.632 | -80.5178 | Downgradient | 2010-12-01 | Nitrate (as N) | < | 0.022 | mg/L | No |  | 10 | mg/L | MCL
PA | Beaver & Hancock | 15077 | Bruce Mansfield Power Plant | FirstEnergy | MW-1 | 40.632 | -80.5178 | Downgradient | 2010-12-01 | pH |  | 7.32 | SU | No
PA | Beaver & Hancock | 15077 | Bruce Mansfield Power Plant | FirstEnergy | MW-1 | 40.632 | -80.5178 | Downgradient | 2010-12-01 | Sodium (Dissolved) |  | 2470 | mg/L | No
PA | Beaver & Hancock | 15077 | Bruce Mansfield Power Plant | FirstEnergy | MW-1 | 40.632 | -80.5178 | Downgradient | 2010-12-01 | Sulfate (Total) |  | 1010 | mg/L | Yes | 2.02 | 500 | mg/L | DWA
PA | Beaver & Hancock | 15077 | Bruce Mansfield Power Plant | FirstEnergy | MW-1 | 40.632 | -80.5178 | Downgradient | 2010-12-01 | Total Dissolved Solids |  | 8960 | mg/L | No
PA | Beaver & Hancock | 15077 | Bruce Mansfield Power Plant | FirstEnergy | MW-1 | 40.632 | -80.5178 | Downgradient | 2010-12-01 | Turbidity |  | 73 | NTU | No
PA | Beaver & Hancock | 15077 | Bruce Mansfield Power Plant | FirstEnergy | MW-1 | 40.632 | -80.5178 | Downgradient | 2011-03-08 | Ammonia |  | 3.75 | mg/L | No |  | 30 | mg/L | LHA
PA | Beaver & Hancock | 15077 | Bruce Mansfield Power Plant | FirstEnergy | MW-1 | 40.632 | -80.5178 | Downgradient | 2011-03-08 | Arsenic (Dissolved) |  | 0.0121 | mg/L | Yes | 1.21 | 0.01 | mg/L | MCL
PA | Beaver & Hancock | 15077 | Bruce Mansfield Power Plant | FirstEnergy | MW-1 | 40.632 | -80.5178 | Downgradient | 2011-03-08 | Boron (Dissolved) |  | 1.95 | mg/L | No |  | 3 | mg/L | CHA
PA | Beaver & Hancock | 15077 | Bruce Mansfield Power Plant | FirstEnergy | MW-1 | 40.632 | -80.5178 | Downgradient | 2011-03-08 | Chloride (Total) |  | 4400 | mg/L | No
PA | Beaver & Hancock | 15077 | Bruce Mansfield Power Plant | FirstEnergy | MW-1 | 40.632 | -80.5178 | Downgradient | 2011-03-08 | Fluoride (Total) |  | 0.333 | mg/L | No |  | 4 | mg/L | MCL
PA | Beaver & Hancock | 15077 | Bruce Mansfield Power Plant | FirstEnergy | MW-1 | 40.632 | -80.5178 | Downgradient | 2011-03-08 | Iron (Dissolved) |  | 0.222 | mg/L | No
PA | Beaver & Hancock | 15077 | Bruce Mansfield Power Plant | FirstEnergy | MW-1 | 40.632 | -80.5178 | Downgradient | 2011-03-08 | Manganese (Dissolved) |  | 0.4 | mg/L | Yes | 1.3333 | 0.3 | mg/L | LHA
PA | Beaver & Hancock | 15077 | Bruce Mansfield Power Plant | FirstEnergy | MW-1 | 40.632 | -80.5178 | Downgradient | 2011-03-08 | Mercury (Dissolved) | < | 0.0002 | mg/L | No |  | 0.002 | mg/L | MCL
PA | Beaver & Hancock | 15077 | Bruce Mansfield Power Plant | FirstEnergy | MW-1 | 40.632 | -80.5178 | Downgradient | 2011-03-08 | Nitrate (as N) | < | 1.1 | mg/L | No |  | 10 | mg/L | MCL
PA | Beaver & Hancock | 15077 | Bruce Mansfield Power Plant | FirstEnergy | MW-1 | 40.632 | -80.5178 | Downgradient | 2011-03-08 | pH |  | 7.42 | SU | No
PA | Beaver & Hancock | 15077 | Bruce Mansfield Power Plant | FirstEnergy | MW-1 | 40.632 | -80.5178 | Downgradient | 2011-03-08 | Sodium (Dissolved) |  | 2370 | mg/L | No
PA | Beaver & Hancock | 15077 | Bruce Mansfield Power Plant | FirstEnergy | MW-1 | 40.632 | -80.5178 | Downgradient | 2011-03-08 | Sulfate (Total) |  | 1070 | mg/L | Yes | 2.14 | 500 | mg/L | DWA
PA | Beaver & Hancock | 15077 | Bruce Mansfield Power Plant | FirstEnergy | MW-1 | 40.632 | -80.5178 | Downgradient | 2011-03-08 | Total Dissolved Solids |  | 9290 | mg/L | No
PA | Beaver & Hancock | 15077 | Bruce Mansfield Power Plant | FirstEnergy | MW-1 | 40.632 | -80.5178 | Downgradient | 2011-03-08 | Turbidity |  | 58 | NTU | No
PA | Beaver & Hancock | 15077 | Bruce Mansfield Power Plant | FirstEnergy | MW-1 | 40.632 | -80.5178 | Downgradient | 2011-06-02 | Ammonia |  | 3.69 | mg/L | No |  | 30 | mg/L | LHA
PA | Beaver & Hancock | 15077 | Bruce Mansfield Power Plant | FirstEnergy | MW-1 | 40.632 | -80.5178 | Downgradient | 2011-06-02 | Arsenic (Dissolved) |  | 0.019 | mg/L | Yes | 1.9 | 0.01 | mg/L | MCL
PA | Beaver & Hancock | 15077 | Bruce Mansfield Power Plant | FirstEnergy | MW-1 | 40.632 | -80.5178 | Downgradient | 2011-06-02 | Boron (Dissolved) |  | 1.73 | mg/L | No |  | 3 | mg/L | CHA
PA | Beaver & Hancock | 15077 | Bruce Mansfield Power Plant | FirstEnergy | MW-1 | 40.632 | -80.5178 | Downgradient | 2011-06-02 | Chloride (Total) |  | 4660 | mg/L | No
PA | Beaver & Hancock | 15077 | Bruce Mansfield Power Plant | FirstEnergy | MW-1 | 40.632 | -80.5178 | Downgradient | 2011-06-02 | Fluoride (Total) |  | 0.332 | mg/L | No |  | 4 | mg/L | MCL
PA | Beaver & Hancock | 15077 | Bruce Mansfield Power Plant | FirstEnergy | MW-1 | 40.632 | -80.5178 | Downgradient | 2011-06-02 | Iron (Dissolved) |  | 0.173 | mg/L | No
PA | Beaver & Hancock | 15077 | Bruce Mansfield Power Plant | FirstEnergy | MW-1 | 40.632 | -80.5178 | Downgradient | 2011-06-02 | Manganese (Dissolved) |  | 0.398 | mg/L | Yes | 1.3267 | 0.3 | mg/L | LHA
PA | Beaver & Hancock | 15077 | Bruce Mansfield Power Plant | FirstEnergy | MW-1 | 40.632 | -80.5178 | Downgradient | 2011-06-02 | Mercury (Dissolved) | < | 0.0002 | mg/L | No |  | 0.002 | mg/L | MCL
PA | Beaver & Hancock | 15077 | Bruce Mansfield Power Plant | FirstEnergy | MW-1 | 40.632 | -80.5178 | Downgradient | 2011-06-02 | Nitrate (as N) | < | 1.1 | mg/L | No |  | 10 | mg/L | MCL
PA | Beaver & Hancock | 15077 | Bruce Mansfield Power Plant | FirstEnergy | MW-1 | 40.632 | -80.5178 | Downgradient | 2011-06-02 | pH |  | 7.51 | SU | No
PA | Beaver & Hancock | 15077 | Bruce Mansfield Power Plant | FirstEnergy | MW-1 | 40.632 | -80.5178 | Downgradient | 2011-06-02 | Sodium (Dissolved) |  | 2820 | mg/L | No
PA | Beaver & Hancock | 15077 | Bruce Mansfield Power Plant | FirstEnergy | MW-1 | 40.632 | -80.5178 | Downgradient | 2011-06-02 | Sulfate (Total) |  | 1080 | mg/L | Yes | 2.16 | 500 | mg/L | DWA
PA | Beaver & Hancock | 15077 | Bruce Mansfield Power Plant | FirstEnergy | MW-1 | 40.632 | -80.5178 | Downgradient | 2011-06-02 | Total Dissolved Solids |  | 9670 | mg/L | No
PA | Beaver & Hancock | 15077 | Bruce Mansfield Power Plant | FirstEnergy | MW-1 | 40.632 | -80.5178 | Downgradient | 2011-06-02 | Turbidity |  | 70 | NTU | No
PA | Beaver & Hancock | 15077 | Bruce Mansfield Power Plant | FirstEnergy | MW-1 | 40.632 | -80.5178 | Downgradient | 2011-08-30 | Ammonia |  | 3.65 | mg/L | No |  | 30 | mg/L | LHA
PA | Beaver & Hancock | 15077 | Bruce Mansfield Power Plant | FirstEnergy | MW-1 | 40.632 | -80.5178 | Downgradient | 2011-08-30 | Arsenic (Dissolved) |  | 0.01 | mg/L | No |  | 0.01 | mg/L | MCL
PA | Beaver & Hancock | 15077 | Bruce Mansfield Power Plant | FirstEnergy | MW-1 | 40.632 | -80.5178 | Downgradient | 2011-08-30 | Boron (Dissolved) |  | 1.9 | mg/L | No |  | 3 | mg/L | CHA
PA | Beaver & Hancock | 15077 | Bruce Mansfield Power Plant | FirstEnergy | MW-1 | 40.632 | -80.5178 | Downgradient | 2011-08-30 | Chloride (Total) |  | 4170 | mg/L | No
PA | Beaver & Hancock | 15077 | Bruce Mansfield Power Plant | FirstEnergy | MW-1 | 40.632 | -80.5178 | Downgradient | 2011-08-30 | Fluoride (Total) |  | 0.228 | mg/L | No |  | 4 | mg/L | MCL
PA | Beaver & Hancock | 15077 | Bruce Mansfield Power Plant | FirstEnergy | MW-1 | 40.632 | -80.5178 | Downgradient | 2011-08-30 | Iron (Dissolved) |  | 0.21 | mg/L | No
PA | Beaver & Hancock | 15077 | Bruce Mansfield Power Plant | FirstEnergy | MW-1 | 40.632 | -80.5178 | Downgradient | 2011-08-30 | Manganese (Dissolved) |  | 0.401 | mg/L | Yes | 1.3367 | 0.3 | mg/L | LHA
PA | Beaver & Hancock | 15077 | Bruce Mansfield Power Plant | FirstEnergy | MW-1 | 40.632 | -80.5178 | Downgradient | 2011-08-30 | Mercury (Dissolved) | < | 0.0002 | mg/L | No |  | 0.002 | mg/L | MCL
PA | Beaver & Hancock | 15077 | Bruce Mansfield Power Plant | FirstEnergy | MW-1 | 40.632 | -80.5178 | Downgradient | 2011-08-30 | Nitrate (as N) | < | 11 | mg/L | No |  | 10 | mg/L | MCL
PA | Beaver & Hancock | 15077 | Bruce Mansfield Power Plant | FirstEnergy | MW-1 | 40.632 | -80.5178 | Downgradient | 2011-08-30 | pH |  | 7.53 | SU | No
PA | Beaver & Hancock | 15077 | Bruce Mansfield Power Plant | FirstEnergy | MW-1 | 40.632 | -80.5178 | Downgradient | 2011-08-30 | Sodium (Dissolved) |  | 2560 | mg/L | No
PA | Beaver & Hancock | 15077 | Bruce Mansfield Power Plant | FirstEnergy | MW-1 | 40.632 | -80.5178 | Downgradient | 2011-08-30 | Sulfate (Total) |  | 2480 | mg/L | Yes | 4.96 | 500 | mg/L | DWA
PA | Beaver & Hancock | 15077 | Bruce Mansfield Power Plant | FirstEnergy | MW-1 | 40.632 | -80.5178 | Downgradient | 2011-08-30 | Total Dissolved Solids |  | 9530 | mg/L | No
PA | Beaver & Hancock | 15077 | Bruce Mansfield Power Plant | FirstEnergy | MW-1 | 40.632 | -80.5178 | Downgradient | 2011-08-30 | Turbidity |  | 63 | NTU | No
PA | Beaver & Hancock | 15077 | Bruce Mansfield Power Plant | FirstEnergy | MW-1 | 40.632 | -80.5178 | Downgradient | 2011-11-28 | Ammonia |  | 4.03 | mg/L | No |  | 30 | mg/L | LHA
PA | Beaver & Hancock | 15077 | Bruce Mansfield Power Plant | FirstEnergy | MW-1 | 40.632 | -80.5178 | Downgradient | 2011-11-28 | Arsenic (Dissolved) |  | 0.03 | mg/L | Yes | 3 | 0.01 | mg/L | MCL
PA | Beaver & Hancock | 15077 | Bruce Mansfield Power Plant | FirstEnergy | MW-1 | 40.632 | -80.5178 | Downgradient | 2011-11-28 | Boron (Dissolved) |  | 1.99 | mg/L | No |  | 3 | mg/L | CHA
PA | Beaver & Hancock | 15077 | Bruce Mansfield Power Plant | FirstEnergy | MW-1 | 40.632 | -80.5178 | Downgradient | 2011-11-28 | Chloride (Total) |  | 4430 | mg/L | No
PA | Beaver & Hancock | 15077 | Bruce Mansfield Power Plant | FirstEnergy | MW-1 | 40.632 | -80.5178 | Downgradient | 2011-11-28 | Fluoride (Total) |  | 0.414 | mg/L | No |  | 4 | mg/L | MCL
PA | Beaver & Hancock | 15077 | Bruce Mansfield Power Plant | FirstEnergy | MW-1 | 40.632 | -80.5178 | Downgradient | 2011-11-28 | Iron (Dissolved) |  | 0.241 | mg/L | No
PA | Beaver & Hancock | 15077 | Bruce Mansfield Power Plant | FirstEnergy | MW-1 | 40.632 | -80.5178 | Downgradient | 2011-11-28 | Manganese (Dissolved) |  | 0.392 | mg/L | Yes | 1.3067 | 0.3 | mg/L | LHA
PA | Beaver & Hancock | 15077 | Bruce Mansfield Power Plant | FirstEnergy | MW-1 | 40.632 | -80.5178 | Downgradient | 2011-11-28 | Mercury (Dissolved) | < | 0.0002 | mg/L | No |  | 0.002 | mg/L | MCL
PA | Beaver & Hancock | 15077 | Bruce Mansfield Power Plant | FirstEnergy | MW-1 | 40.632 | -80.5178 | Downgradient | 2011-11-28 | Nitrate (as N) | < | 1 | mg/L | No |  | 10 | mg/L | MCL
PA | Beaver & Hancock | 15077 | Bruce Mansfield Power Plant | FirstEnergy | MW-1 | 40.632 | -80.5178 | Downgradient | 2011-11-28 | pH |  | 7.49 | SU | No
PA | Beaver & Hancock | 15077 | Bruce Mansfield Power Plant | FirstEnergy | MW-1 | 40.632 | -80.5178 | Downgradient | 2011-11-28 | Sodium (Dissolved) |  | 2690 | mg/L | No
PA | Beaver & Hancock | 15077 | Bruce Mansfield Power Plant | FirstEnergy | MW-1 | 40.632 | -80.5178 | Downgradient | 2011-11-28 | Sulfate (Total) |  | 1060 | mg/L | Yes | 2.12 | 500 | mg/L | DWA
PA | Beaver & Hancock | 15077 | Bruce Mansfield Power Plant | FirstEnergy | MW-1 | 40.632 | -80.5178 | Downgradient | 2011-11-28 | Total Dissolved Solids |  | 9260 | mg/L | No
PA | Beaver & Hancock | 15077 | Bruce Mansfield Power Plant | FirstEnergy | MW-1 | 40.632 | -80.5178 | Downgradient | 2011-11-28 | Turbidity |  | 93 | NTU | No
PA | Beaver & Hancock | 15077 | Bruce Mansfield Power Plant | FirstEnergy | MW-10R2 | 40.6285 | -80.5179 | Downgradient | 2010-03-18 | Ammonia | < | 0.1 | mg/L | No |  | 30 | mg/L | LHA
PA | Beaver & Hancock | 15077 | Bruce Mansfield Power Plant | FirstEnergy | MW-10R2 | 40.6285 | -80.5179 | Downgradient | 2010-03-18 | Arsenic (Dissolved) |  | 0.02 | mg/L | Yes | 2 | 0.01 | mg/L | MCL
PA | Beaver & Hancock | 15077 | Bruce Mansfield Power Plant | FirstEnergy | MW-10R2 | 40.6285 | -80.5179 | Downgradient | 2010-03-18 | Boron (Dissolved) |  | 0.205 | mg/L | No |  | 3 | mg/L | CHA
PA | Beaver & Hancock | 15077 | Bruce Mansfield Power Plant | FirstEnergy | MW-10R2 | 40.6285 | -80.5179 | Downgradient | 2010-03-18 | Chloride (Total) |  | 132 | mg/L | No
PA | Beaver & Hancock | 15077 | Bruce Mansfield Power Plant | FirstEnergy | MW-10R2 | 40.6285 | -80.5179 | Downgradient | 2010-03-18 | Fluoride (Total) |  | 0.57 | mg/L | No |  | 4 | mg/L | MCL
PA | Beaver & Hancock | 15077 | Bruce Mansfield Power Plant | FirstEnergy | MW-10R2 | 40.6285 | -80.5179 | Downgradient | 2010-03-18 | Iron (Dissolved) | < | 0.05 | mg/L | No
PA | Beaver & Hancock | 15077 | Bruce Mansfield Power Plant | FirstEnergy | MW-10R2 | 40.6285 | -80.5179 | Downgradient | 2010-03-18 | Manganese (Dissolved) | < | 0.01 | mg/L | No |  | 0.3 | mg/L | LHA
PA | Beaver & Hancock | 15077 | Bruce Mansfield Power Plant | FirstEnergy | MW-10R2 | 40.6285 | -80.5179 | Downgradient | 2010-03-18 | Mercury (Dissolved) | < | 0.0002 | mg/L | No |  | 0.002 | mg/L | MCL
PA | Beaver & Hancock | 15077 | Bruce Mansfield Power Plant | FirstEnergy | MW-10R2 | 40.6285 | -80.5179 | Downgradient | 2010-03-18 | Nitrate (as N) |  | 0.031 | mg/L | No |  | 10 | mg/L | MCL
PA | Beaver & Hancock | 15077 | Bruce Mansfield Power Plant | FirstEnergy | MW-10R2 | 40.6285 | -80.5179 | Downgradient | 2010-03-18 | pH |  | 7.67 | SU | No
PA | Beaver & Hancock | 15077 | Bruce Mansfield Power Plant | FirstEnergy | MW-10R2 | 40.6285 | -80.5179 | Downgradient | 2010-03-18 | Sodium (Dissolved) |  | 201 | mg/L | No
PA | Beaver & Hancock | 15077 | Bruce Mansfield Power Plant | FirstEnergy | MW-10R2 | 40.6285 | -80.5179 | Downgradient | 2010-03-18 | Sulfate (Total) |  | 536 | mg/L | Yes | 1.072 | 500 | mg/L | DWA
PA | Beaver & Hancock | 15077 | Bruce Mansfield Power Plant | FirstEnergy | MW-10R2 | 40.6285 | -80.5179 | Downgradient | 2010-03-18 | Total Dissolved Solids |  | 1380 | mg/L | No
PA | Beaver & Hancock | 15077 | Bruce Mansfield Power Plant | FirstEnergy | MW-10R2 | 40.6285 | -80.5179 | Downgradient | 2010-03-18 | Turbidity |  | 119 | NTU | No
PA | Beaver & Hancock | 15077 | Bruce Mansfield Power Plant | FirstEnergy | MW-10R2 | 40.6285 | -80.5179 | Downgradient | 2010-06-14 | Ammonia | < | 0.1 | mg/L | No |  | 30 | mg/L | LHA
PA | Beaver & Hancock | 15077 | Bruce Mansfield Power Plant | FirstEnergy | MW-10R2 | 40.6285 | -80.5179 | Downgradient | 2010-06-14 | Arsenic (Dissolved) | < | 0.0046 | mg/L | No |  | 0.01 | mg/L | MCL
PA | Beaver & Hancock | 15077 | Bruce Mansfield Power Plant | FirstEnergy | MW-10R2 | 40.6285 | -80.5179 | Downgradient | 2010-06-14 | Boron (Dissolved) |  | 0.22 | mg/L | No |  | 3 | mg/L | CHA
PA | Beaver & Hancock | 15077 | Bruce Mansfield Power Plant | FirstEnergy | MW-10R2 | 40.6285 | -80.5179 | Downgradient | 2010-06-14 | Chloride (Total) |  | 149 | mg/L | No
PA | Beaver & Hancock | 15077 | Bruce Mansfield Power Plant | FirstEnergy | MW-10R2 | 40.6285 | -80.5179 | Downgradient | 2010-06-14 | Fluoride (Total) |  | 0.636 | mg/L | No |  | 4 | mg/L | MCL
PA | Beaver & Hancock | 15077 | Bruce Mansfield Power Plant | FirstEnergy | MW-10R2 | 40.6285 | -80.5179 | Downgradient | 2010-06-14 | Iron (Dissolved) | < | 0.05 | mg/L | No
PA | Beaver & Hancock | 15077 | Bruce Mansfield Power Plant | FirstEnergy | MW-10R2 | 40.6285 | -80.5179 | Downgradient | 2010-06-14 | Manganese (Dissolved) | < | 0.01 | mg/L | No |  | 0.3 | mg/L | LHA
PA | Beaver & Hancock | 15077 | Bruce Mansfield Power Plant | FirstEnergy | MW-10R2 | 40.6285 | -80.5179 | Downgradient | 2010-06-14 | Mercury (Dissolved) | < | 0.0002 | mg/L | No |  | 0.002 | mg/L | MCL
PA | Beaver & Hancock | 15077 | Bruce Mansfield Power Plant | FirstEnergy | MW-10R2 | 40.6285 | -80.5179 | Downgradient | 2010-06-14 | Nitrate (as N) |  | 0.034 | mg/L | No |  | 10 | mg/L | MCL
PA | Beaver & Hancock | 15077 | Bruce Mansfield Power Plant | FirstEnergy | MW-10R2 | 40.6285 | -80.5179 | Downgradient | 2010-06-14 | pH |  | 7.69 | SU | No
PA | Beaver & Hancock | 15077 | Bruce Mansfield Power Plant | FirstEnergy | MW-10R2 | 40.6285 | -80.5179 | Downgradient | 2010-06-14 | Sodium (Dissolved) |  | 204 | mg/L | No
PA | Beaver & Hancock | 15077 | Bruce Mansfield Power Plant | FirstEnergy | MW-10R2 | 40.6285 | -80.5179 | Downgradient | 2010-06-14 | Sulfate (Total) |  | 584 | mg/L | Yes | 1.168 | 500 | mg/L | DWA
PA | Beaver & Hancock | 15077 | Bruce Mansfield Power Plant | FirstEnergy | MW-10R2 | 40.6285 | -80.5179 | Downgradient | 2010-06-14 | Total Dissolved Solids |  | 1560 | mg/L | No
PA | Beaver & Hancock | 15077 | Bruce Mansfield Power Plant | FirstEnergy | MW-10R2 | 40.6285 | -80.5179 | Downgradient | 2010-06-14 | Turbidity |  | 216 | NTU | No
PA | Beaver & Hancock | 15077 | Bruce Mansfield Power Plant | FirstEnergy | MW-10R2 | 40.6285 | -80.5179 | Downgradient | 2010-09-13 | Ammonia |  | 0.052 | mg/L | No |  | 30 | mg/L | LHA
PA | Beaver & Hancock | 15077 | Bruce Mansfield Power Plant | FirstEnergy | MW-10R2 | 40.6285 | -80.5179 | Downgradient | 2010-09-13 | Arsenic (Dissolved) | < | 0.0046 | mg/L | No |  | 0.01 | mg/L | MCL
PA | Beaver & Hancock | 15077 | Bruce Mansfield Power Plant | FirstEnergy | MW-10R2 | 40.6285 | -80.5179 | Downgradient | 2010-09-13 | Boron (Dissolved) | < | 0.2 | mg/L | No |  | 3 | mg/L | CHA
PA | Beaver & Hancock | 15077 | Bruce Mansfield Power Plant | FirstEnergy | MW-10R2 | 40.6285 | -80.5179 | Downgradient | 2010-09-13 | Chloride (Total) |  | 154 | mg/L | No
PA | Beaver & Hancock | 15077 | Bruce Mansfield Power Plant | FirstEnergy | MW-10R2 | 40.6285 | -80.5179 | Downgradient | 2010-09-13 | Fluoride (Total) |  | 0.518 | mg/L | No |  | 4 | mg/L | MCL
PA | Beaver & Hancock | 15077 | Bruce Mansfield Power Plant | FirstEnergy | MW-10R2 | 40.6285 | -80.5179 | Downgradient | 2010-09-13 | Iron (Dissolved) | < | 0.05 | mg/L | No
PA | Beaver & Hancock | 15077 | Bruce Mansfield Power Plant | FirstEnergy | MW-10R2 | 40.6285 | -80.5179 | Downgradient | 2010-09-13 | Manganese (Dissolved) | < | 0.01 | mg/L | No |  | 0.3 | mg/L | LHA
PA | Beaver & Hancock | 15077 | Bruce Mansfield Power Plant | FirstEnergy | MW-10R2 | 40.6285 | -80.5179 | Downgradient | 2010-09-13 | Mercury (Dissolved) | < | 0.0002 | mg/L | No |  | 0.002 | mg/L | MCL
PA | Beaver & Hancock | 15077 | Bruce Mansfield Power Plant | FirstEnergy | MW-10R2 | 40.6285 | -80.5179 | Downgradient | 2010-09-13 | Nitrate (as N) |  | 0.093 | mg/L | No |  | 10 | mg/L | MCL
PA | Beaver & Hancock | 15077 | Bruce Mansfield Power Plant | FirstEnergy | MW-10R2 | 40.6285 | -80.5179 | Downgradient | 2010-09-13 | pH |  | 7.43 | SU | No
PA | Beaver & Hancock | 15077 | Bruce Mansfield Power Plant | FirstEnergy | MW-10R2 | 40.6285 | -80.5179 | Downgradient | 2010-09-13 | Sodium (Dissolved) |  | 211 | mg/L | No
PA | Beaver & Hancock | 15077 | Bruce Mansfield Power Plant | FirstEnergy | MW-10R2 | 40.6285 | -80.5179 | Downgradient | 2010-09-13 | Sulfate (Total) |  | 620 | mg/L | Yes | 1.24 | 500 | mg/L | DWA
PA | Beaver & Hancock | 15077 | Bruce Mansfield Power Plant | FirstEnergy | MW-10R2 | 40.6285 | -80.5179 | Downgradient | 2010-09-13 | Total Dissolved Solids |  | 1600 | mg/L | No
PA | Beaver & Hancock | 15077 | Bruce Mansfield Power Plant | FirstEnergy | MW-10R2 | 40.6285 | -80.5179 | Downgradient | 2010-09-13 | Turbidity |  | 100 | NTU | No
PA | Beaver & Hancock | 15077 | Bruce Mansfield Power Plant | FirstEnergy | MW-10R2 | 40.6285 | -80.5179 | Downgradient | 2010-12-02 | Ammonia | < | 0.05 | mg/L | No |  | 30 | mg/L | LHA
PA | Beaver & Hancock | 15077 | Bruce Mansfield Power Plant | FirstEnergy | MW-10R2 | 40.6285 | -80.5179 | Downgradient | 2010-12-02 | Arsenic (Dissolved) | < | 0.0046 | mg/L | No |  | 0.01 | mg/L | MCL
PA | Beaver & Hancock | 15077 | Bruce Mansfield Power Plant | FirstEnergy | MW-10R2 | 40.6285 | -80.5179 | Downgradient | 2010-12-02 | Boron (Dissolved) |  | 0.226 | mg/L | No |  | 3 | mg/L | CHA
PA | Beaver & Hancock | 15077 | Bruce Mansfield Power Plant | FirstEnergy | MW-10R2 | 40.6285 | -80.5179 | Downgradient | 2010-12-02 | Chloride (Total) |  | 161 | mg/L | No
PA | Beaver & Hancock | 15077 | Bruce Mansfield Power Plant | FirstEnergy | MW-10R2 | 40.6285 | -80.5179 | Downgradient | 2010-12-02 | Fluoride (Total) |  | 0.468 | mg/L | No |  | 4 | mg/L | MCL
PA | Beaver & Hancock | 15077 | Bruce Mansfield Power Plant | FirstEnergy | MW-10R2 | 40.6285 | -80.5179 | Downgradient | 2010-12-02 | Iron (Dissolved) | < | 0.05 | mg/L | No
PA | Beaver & Hancock | 15077 | Bruce Mansfield Power Plant | FirstEnergy | MW-10R2 | 40.6285 | -80.5179 | Downgradient | 2010-12-02 | Manganese (Dissolved) | < | 0.01 | mg/L | No |  | 0.3 | mg/L | LHA
PA | Beaver & Hancock | 15077 | Bruce Mansfield Power Plant | FirstEnergy | MW-10R2 | 40.6285 | -80.5179 | Downgradient | 2010-12-02 | Mercury (Dissolved) | < | 0.0002 | mg/L | No |  | 0.002 | mg/L | MCL
PA | Beaver & Hancock | 15077 | Bruce Mansfield Power Plant | FirstEnergy | MW-10R2 | 40.6285 | -80.5179 | Downgradient | 2010-12-02 | Nitrate (as N) |  | 0.287 | mg/L | No |  | 10 | mg/L | MCL
PA | Beaver & Hancock | 15077 | Bruce Mansfield Power Plant | FirstEnergy | MW-10R2 | 40.6285 | -80.5179 | Downgradient | 2010-12-02 | pH |  | 7.71 | SU | No
PA | Beaver & Hancock | 15077 | Bruce Mansfield Power Plant | FirstEnergy | MW-10R2 | 40.6285 | -80.5179 | Downgradient | 2010-12-02 | Sodium (Dissolved) |  | 204 | mg/L | No
PA | Beaver & Hancock | 15077 | Bruce Mansfield Power Plant | FirstEnergy | MW-10R2 | 40.6285 | -80.5179 | Downgradient | 2010-12-02 | Sulfate (Total) |  | 596 | mg/L | Yes | 1.192 | 500 | mg/L | DWA
PA | Beaver & Hancock | 15077 | Bruce Mansfield Power Plant | FirstEnergy | MW-10R2 | 40.6285 | -80.5179 | Downgradient | 2010-12-02 | Total Dissolved Solids |  | 1550 | mg/L | No
PA | Beaver & Hancock | 15077 | Bruce Mansfield Power Plant | FirstEnergy | MW-10R2 | 40.6285 | -80.5179 | Downgradient | 2010-12-02 | Turbidity |  | 145 | NTU | No
PA | Beaver & Hancock | 15077 | Bruce Mansfield Power Plant | FirstEnergy | MW-10R2 | 40.6285 | -80.5179 | Downgradient | 2011-03-10 | Ammonia | < | 0.2 | mg/L | No |  | 30 | mg/L | LHA
PA | Beaver & Hancock | 15077 | Bruce Mansfield Power Plant | FirstEnergy | MW-10R2 | 40.6285 | -80.5179 | Downgradient | 2011-03-10 | Arsenic (Dissolved) |  | 0.0023 | mg/L | No |  | 0.01 | mg/L | MCL
PA | Beaver & Hancock | 15077 | Bruce Mansfield Power Plant | FirstEnergy | MW-10R2 | 40.6285 | -80.5179 | Downgradient | 2011-03-10 | Boron (Dissolved) |  | 0.22 | mg/L | No |  | 3 | mg/L | CHA
PA | Beaver & Hancock | 15077 | Bruce Mansfield Power Plant | FirstEnergy | MW-10R2 | 40.6285 | -80.5179 | Downgradient | 2011-03-10 | Chloride (Total) |  | 160 | mg/L | No
PA | Beaver & Hancock | 15077 | Bruce Mansfield Power Plant | FirstEnergy | MW-10R2 | 40.6285 | -80.5179 | Downgradient | 2011-03-10 | Fluoride (Total) |  | 0.371 | mg/L | No |  | 4 | mg/L | MCL
PA | Beaver & Hancock | 15077 | Bruce Mansfield Power Plant | FirstEnergy | MW-10R2 | 40.6285 | -80.5179 | Downgradient | 2011-03-10 | Iron (Dissolved) | < | 0.05 | mg/L | No
PA | Beaver & Hancock | 15077 | Bruce Mansfield Power Plant | FirstEnergy | MW-10R2 | 40.6285 | -80.5179 | Downgradient | 2011-03-10 | Manganese (Dissolved) | < | 0.01 | mg/L | No |  | 0.3 | mg/L | LHA
PA | Beaver & Hancock | 15077 | Bruce Mansfield Power Plant | FirstEnergy | MW-10R2 | 40.6285 | -80.5179 | Downgradient | 2011-03-10 | Mercury (Dissolved) | < | 0.0002 | mg/L | No |  | 0.002 | mg/L | MCL
PA | Beaver & Hancock | 15077 | Bruce Mansfield Power Plant | FirstEnergy | MW-10R2 | 40.6285 | -80.5179 | Downgradient | 2011-03-10 | Nitrate (as N) |  | 0.103 | mg/L | No |  | 10 | mg/L | MCL
PA | Beaver & Hancock | 15077 | Bruce Mansfield Power Plant | FirstEnergy | MW-10R2 | 40.6285 | -80.5179 | Downgradient | 2011-03-10 | pH |  | 7.62 | SU | No
PA | Beaver & Hancock | 15077 | Bruce Mansfield Power Plant | FirstEnergy | MW-10R2 | 40.6285 | -80.5179 | Downgradient | 2011-03-10 | Sodium (Dissolved) |  | 217 | mg/L | No
PA | Beaver & Hancock | 15077 | Bruce Mansfield Power Plant | FirstEnergy | MW-10R2 | 40.6285 | -80.5179 | Downgradient | 2011-03-10 | Sulfate (Total) |  | 612 | mg/L | Yes | 1.224 | 500 | mg/L | DWA
PA | Beaver & Hancock | 15077 | Bruce Mansfield Power Plant | FirstEnergy | MW-10R2 | 40.6285 | -80.5179 | Downgradient | 2011-03-10 | Total Dissolved Solids |  | 1560 | mg/L | No
PA | Beaver & Hancock | 15077 | Bruce Mansfield Power Plant | FirstEnergy | MW-10R2 | 40.6285 | -80.5179 | Downgradient | 2011-03-10 | Turbidity |  | 21 | NTU | No
PA | Beaver & Hancock | 15077 | Bruce Mansfield Power Plant | FirstEnergy | MW-10R2 | 40.6285 | -80.5179 | Downgradient | 2011-06-06 | Ammonia | < | 0.2 | mg/L | No |  | 30 | mg/L | LHA
PA | Beaver & Hancock | 15077 | Bruce Mansfield Power Plant | FirstEnergy | MW-10R2 | 40.6285 | -80.5179 | Downgradient | 2011-06-06 | Arsenic (Dissolved) |  | 0.0017 | mg/L | No |  | 0.01 | mg/L | MCL
PA | Beaver & Hancock | 15077 | Bruce Mansfield Power Plant | FirstEnergy | MW-10R2 | 40.6285 | -80.5179 | Downgradient | 2011-06-06 | Boron (Dissolved) |  | 0.223 | mg/L | No |  | 3 | mg/L | CHA
PA | Beaver & Hancock | 15077 | Bruce Mansfield Power Plant | FirstEnergy | MW-10R2 | 40.6285 | -80.5179 | Downgradient | 2011-06-06 | Chloride (Total) |  | 173 | mg/L | No
PA | Beaver & Hancock | 15077 | Bruce Mansfield Power Plant | FirstEnergy | MW-10R2 | 40.6285 | -80.5179 | Downgradient | 2011-06-06 | Fluoride (Total) |  | 0.408 | mg/L | No |  | 4 | mg/L | MCL
PA | Beaver & Hancock | 15077 | Bruce Mansfield Power Plant | FirstEnergy | MW-10R2 | 40.6285 | -80.5179 | Downgradient | 2011-06-06 | Iron (Dissolved) | < | 0.05 | mg/L | No
PA | Beaver & Hancock | 15077 | Bruce Mansfield Power Plant | FirstEnergy | MW-10R2 | 40.6285 | -80.5179 | Downgradient | 2011-06-06 | Manganese (Dissolved) | < | 0.01 | mg/L | No |  | 0.3 | mg/L | LHA
PA | Beaver & Hancock | 15077 | Bruce Mansfield Power Plant | FirstEnergy | MW-10R2 | 40.6285 | -80.5179 | Downgradient | 2011-06-06 | Mercury (Dissolved) | < | 0.0002 | mg/L | No |  | 0.002 | mg/L | MCL
PA | Beaver & Hancock | 15077 | Bruce Mansfield Power Plant | FirstEnergy | MW-10R2 | 40.6285 | -80.5179 | Downgradient | 2011-06-06 | Nitrate (as N) |  | 0.108 | mg/L | No |  | 10 | mg/L | MCL
PA | Beaver & Hancock | 15077 | Bruce Mansfield Power Plant | FirstEnergy | MW-10R2 | 40.6285 | -80.5179 | Downgradient | 2011-06-06 | pH |  | 7.77 | SU | No
PA | Beaver & Hancock | 15077 | Bruce Mansfield Power Plant | FirstEnergy | MW-10R2 | 40.6285 | -80.5179 | Downgradient | 2011-06-06 | Sodium (Dissolved) |  | 219 | mg/L | No
PA | Beaver & Hancock | 15077 | Bruce Mansfield Power Plant | FirstEnergy | MW-10R2 | 40.6285 | -80.5179 | Downgradient | 2011-06-06 | Sulfate (Total) |  | 637 | mg/L | Yes | 1.274 | 500 | mg/L | DWA
PA | Beaver & Hancock | 15077 | Bruce Mansfield Power Plant | FirstEnergy | MW-10R2 | 40.6285 | -80.5179 | Downgradient | 2011-06-06 | Total Dissolved Solids |  | 1680 | mg/L | No
PA | Beaver & Hancock | 15077 | Bruce Mansfield Power Plant | FirstEnergy | MW-10R2 | 40.6285 | -80.5179 | Downgradient | 2011-06-06 | Turbidity |  | 86 | NTU | No
PA | Beaver & Hancock | 15077 | Bruce Mansfield Power Plant | FirstEnergy | MW-10R2 | 40.6285 | -80.5179 | Downgradient | 2011-09-06 | Ammonia | < | 0.2 | mg/L | No |  | 30 | mg/L | LHA
PA | Beaver & Hancock | 15077 | Bruce Mansfield Power Plant | FirstEnergy | MW-10R2 | 40.6285 | -80.5179 | Downgradient | 2011-09-06 | Arsenic (Dissolved) |  | 0.002 | mg/L | No |  | 0.01 | mg/L | MCL
PA | Beaver & Hancock | 15077 | Bruce Mansfield Power Plant | FirstEnergy | MW-10R2 | 40.6285 | -80.5179 | Downgradient | 2011-09-06 | Boron (Dissolved) |  | 0.252 | mg/L | No |  | 3 | mg/L | CHA
PA | Beaver & Hancock | 15077 | Bruce Mansfield Power Plant | FirstEnergy | MW-10R2 | 40.6285 | -80.5179 | Downgradient | 2011-09-06 | Chloride (Total) |  | 190 | mg/L | No
PA | Beaver & Hancock | 15077 | Bruce Mansfield Power Plant | FirstEnergy | MW-10R2 | 40.6285 | -80.5179 | Downgradient | 2011-09-06 | Fluoride (Total) |  | 0.362 | mg/L | No |  | 4 | mg/L | MCL
PA | Beaver & Hancock | 15077 | Bruce Mansfield Power Plant | FirstEnergy | MW-10R2 | 40.6285 | -80.5179 | Downgradient | 2011-09-06 | Iron (Dissolved) | < | 0.05 | mg/L | No
PA | Beaver & Hancock | 15077 | Bruce Mansfield Power Plant | FirstEnergy | MW-10R2 | 40.6285 | -80.5179 | Downgradient | 2011-09-06 | Manganese (Dissolved) | < | 0.01 | mg/L | No |  | 0.3 | mg/L | LHA
PA | Beaver & Hancock | 15077 | Bruce Mansfield Power Plant | FirstEnergy | MW-10R2 | 40.6285 | -80.5179 | Downgradient | 2011-09-06 | Mercury (Dissolved) | < | 0.0002 | mg/L | No |  | 0.002 | mg/L | MCL
PA | Beaver & Hancock | 15077 | Bruce Mansfield Power Plant | FirstEnergy | MW-10R2 | 40.6285 | -80.5179 | Downgradient | 2011-09-06 | Nitrate (as N) |  | 0.12 | mg/L | No |  | 10 | mg/L | MCL
PA | Beaver & Hancock | 15077 | Bruce Mansfield Power Plant | FirstEnergy | MW-10R2 | 40.6285 | -80.5179 | Downgradient | 2011-09-06 | pH |  | 7.77 | SU | No
PA | Beaver & Hancock | 15077 | Bruce Mansfield Power Plant | FirstEnergy | MW-10R2 | 40.6285 | -80.5179 | Downgradient | 2011-09-06 | Sodium (Dissolved) |  | 212 | mg/L | No
PA | Beaver & Hancock | 15077 | Bruce Mansfield Power Plant | FirstEnergy | MW-10R2 | 40.6285 | -80.5179 | Downgradient | 2011-09-06 | Sulfate (Total) |  | 675 | mg/L | Yes | 1.35 | 500 | mg/L | DWA
PA | Beaver & Hancock | 15077 | Bruce Mansfield Power Plant | FirstEnergy | MW-10R2 | 40.6285 | -80.5179 | Downgradient | 2011-09-06 | Total Dissolved Solids |  | 1680 | mg/L | No
PA | Beaver & Hancock | 15077 | Bruce Mansfield Power Plant | FirstEnergy | MW-10R2 | 40.6285 | -80.5179 | Downgradient | 2011-09-06 | Turbidity |  | 59 | NTU | No
PA | Beaver & Hancock | 15077 | Bruce Mansfield Power Plant | FirstEnergy | MW-10R2 | 40.6285 | -80.5179 | Downgradient | 2011-12-01 | Ammonia | < | 0.2 | mg/L | No |  | 30 | mg/L | LHA
PA | Beaver & Hancock | 15077 | Bruce Mansfield Power Plant | FirstEnergy | MW-10R2 | 40.6285 | -80.5179 | Downgradient | 2011-12-01 | Arsenic (Dissolved) |  | 0.0031 | mg/L | No |  | 0.01 | mg/L | MCL
PA | Beaver & Hancock | 15077 | Bruce Mansfield Power Plant | FirstEnergy | MW-10R2 | 40.6285 | -80.5179 | Downgradient | 2011-12-01 | Boron (Dissolved) |  | 0.21 | mg/L | No |  | 3 | mg/L | CHA
PA | Beaver & Hancock | 15077 | Bruce Mansfield Power Plant | FirstEnergy | MW-10R2 | 40.6285 | -80.5179 | Downgradient | 2011-12-01 | Chloride (Total) |  | 178 | mg/L | No
PA | Beaver & Hancock | 15077 | Bruce Mansfield Power Plant | FirstEnergy | MW-10R2 | 40.6285 | -80.5179 | Downgradient | 2011-12-01 | Fluoride (Total) |  | 0.333 | mg/L | No |  | 4 | mg/L | MCL
PA | Beaver & Hancock | 15077 | Bruce Mansfield Power Plant | FirstEnergy | MW-10R2 | 40.6285 | -80.5179 | Downgradient | 2011-12-01 | Iron (Dissolved) | < | 0.05 | mg/L | No
PA | Beaver & Hancock | 15077 | Bruce Mansfield Power Plant | FirstEnergy | MW-10R2 | 40.6285 | -80.5179 | Downgradient | 2011-12-01 | Manganese (Dissolved) | < | 0.01 | mg/L | No |  | 0.3 | mg/L | LHA
PA | Beaver & Hancock | 15077 | Bruce Mansfield Power Plant | FirstEnergy | MW-10R2 | 40.6285 | -80.5179 | Downgradient | 2011-12-01 | Mercury (Dissolved) | < | 0.0002 | mg/L | No |  | 0.002 | mg/L | MCL
PA | Beaver & Hancock | 15077 | Bruce Mansfield Power Plant | FirstEnergy | MW-10R2 | 40.6285 | -80.5179 | Downgradient | 2011-12-01 | Nitrate (as N) | < | 0.55 | mg/L | No |  | 10 | mg/L | MCL
PA | Beaver & Hancock | 15077 | Bruce Mansfield Power Plant | FirstEnergy | MW-10R2 | 40.6285 | -80.5179 | Downgradient | 2011-12-01 | pH |  | 7.96 | SU | No
PA | Beaver & Hancock | 15077 | Bruce Mansfield Power Plant | FirstEnergy | MW-10R2 | 40.6285 | -80.5179 | Downgradient | 2011-12-01 | Sodium (Dissolved) |  | 210 | mg/L | No
PA | Beaver & Hancock | 15077 | Bruce Mansfield Power Plant | FirstEnergy | MW-10R2 | 40.6285 | -80.5179 | Downgradient | 2011-12-01 | Sulfate (Total) |  | 651 | mg/L | Yes | 1.302 | 500 | mg/L | DWA
PA | Beaver & Hancock | 15077 | Bruce Mansfield Power Plant | FirstEnergy | MW-10R2 | 40.6285 | -80.5179 | Downgradient | 2011-12-01 | Total Dissolved Solids |  | 1640 | mg/L | No
PA | Beaver & Hancock | 15077 | Bruce Mansfield Power Plant | FirstEnergy | MW-10R2 | 40.6285 | -80.5179 | Downgradient | 2011-12-01 | Turbidity |  | 98 | NTU | No
PA | Beaver & Hancock | 15077 | Bruce Mansfield Power Plant | FirstEnergy | MW-11A | 40.6082 | -80.5216 | Upgradient | 2010-03-10 | Ammonia |  | 1.08 | mg/L | No |  | 30 | mg/L | LHA
PA | Beaver & Hancock | 15077 | Bruce Mansfield Power Plant | FirstEnergy | MW-11A | 40.6082 | -80.5216 | Upgradient | 2010-03-10 | Arsenic (Dissolved) |  | 0.006 | mg/L | No |  | 0.01 | mg/L | MCL
PA | Beaver & Hancock | 15077 | Bruce Mansfield Power Plant | FirstEnergy | MW-11A | 40.6082 | -80.5216 | Upgradient | 2010-03-10 | Boron (Dissolved) |  | 0.309 | mg/L | No |  | 3 | mg/L | CHA
PA | Beaver & Hancock | 15077 | Bruce Mansfield Power Plant | FirstEnergy | MW-11A | 40.6082 | -80.5216 | Upgradient | 2010-03-10 | Chloride (Total) |  | 1430 | mg/L | No
PA | Beaver & Hancock | 15077 | Bruce Mansfield Power Plant | FirstEnergy | MW-11A | 40.6082 | -80.5216 | Upgradient | 2010-03-10 | Fluoride (Total) | < | 0.1 | mg/L | No |  | 4 | mg/L | MCL
PA | Beaver & Hancock | 15077 | Bruce Mansfield Power Plant | FirstEnergy | MW-11A | 40.6082 | -80.5216 | Upgradient | 2010-03-10 | Iron (Dissolved) |  | 0.185 | mg/L | No
PA | Beaver & Hancock | 15077 | Bruce Mansfield Power Plant | FirstEnergy | MW-11A | 40.6082 | -80.5216 | Upgradient | 2010-03-10 | Manganese (Dissolved) |  | 0.0178 | mg/L | No |  | 0.3 | mg/L | LHA
PA | Beaver & Hancock | 15077 | Bruce Mansfield Power Plant | FirstEnergy | MW-11A | 40.6082 | -80.5216 | Upgradient | 2010-03-10 | Mercury (Dissolved) | < | 0.0002 | mg/L | No |  | 0.002 | mg/L | MCL
PA | Beaver & Hancock | 15077 | Bruce Mansfield Power Plant | FirstEnergy | MW-11A | 40.6082 | -80.5216 | Upgradient | 2010-03-10 | Nitrate (as N) | < | 0.022 | mg/L | No |  | 10 | mg/L | MCL
PA | Beaver & Hancock | 15077 | Bruce Mansfield Power Plant | FirstEnergy | MW-11A | 40.6082 | -80.5216 | Upgradient | 2010-03-10 | pH |  | 7.84 | SU | No
PA | Beaver & Hancock | 15077 | Bruce Mansfield Power Plant | FirstEnergy | MW-11A | 40.6082 | -80.5216 | Upgradient | 2010-03-10 | Sodium (Dissolved) |  | 1380 | mg/L | No
PA | Beaver & Hancock | 15077 | Bruce Mansfield Power Plant | FirstEnergy | MW-11A | 40.6082 | -80.5216 | Upgradient | 2010-03-10 | Sulfate (Total) |  | 0.115 | mg/L | No |  | 500 | mg/L | DWA
PA | Beaver & Hancock | 15077 | Bruce Mansfield Power Plant | FirstEnergy | MW-11A | 40.6082 | -80.5216 | Upgradient | 2010-03-10 | Total Dissolved Solids |  | 3540 | mg/L | No
PA | Beaver & Hancock | 15077 | Bruce Mansfield Power Plant | FirstEnergy | MW-11A | 40.6082 | -80.5216 | Upgradient | 2010-03-10 | Turbidity |  | 11.9 | NTU | No
PA | Beaver & Hancock | 15077 | Bruce Mansfield Power Plant | FirstEnergy | MW-11A | 40.6082 | -80.5216 | Upgradient | 2010-06-17 | Ammonia |  | 1.21 | mg/L | No |  | 30 | mg/L | LHA
PA | Beaver & Hancock | 15077 | Bruce Mansfield Power Plant | FirstEnergy | MW-11A | 40.6082 | -80.5216 | Upgradient | 2010-06-17 | Arsenic (Dissolved) | < | 0.0046 | mg/L | No |  | 0.01 | mg/L | MCL
PA | Beaver & Hancock | 15077 | Bruce Mansfield Power Plant | FirstEnergy | MW-11A | 40.6082 | -80.5216 | Upgradient | 2010-06-17 | Boron (Dissolved) |  | 0.298 | mg/L | No |  | 3 | mg/L | CHA
PA | Beaver & Hancock | 15077 | Bruce Mansfield Power Plant | FirstEnergy | MW-11A | 40.6082 | -80.5216 | Upgradient | 2010-06-17 | Chloride (Total) |  | 1480 | mg/L | No
PA | Beaver & Hancock | 15077 | Bruce Mansfield Power Plant | FirstEnergy | MW-11A | 40.6082 | -80.5216 | Upgradient | 2010-06-17 | Fluoride (Total) |  | 0.988 | mg/L | No |  | 4 | mg/L | MCL
PA | Beaver & Hancock | 15077 | Bruce Mansfield Power Plant | FirstEnergy | MW-11A | 40.6082 | -80.5216 | Upgradient | 2010-06-17 | Iron (Dissolved) |  | 0.662 | mg/L | No
PA | Beaver & Hancock | 15077 | Bruce Mansfield Power Plant | FirstEnergy | MW-11A | 40.6082 | -80.5216 | Upgradient | 2010-06-17 | Manganese (Dissolved) |  | 0.0178 | mg/L | No |  | 0.3 | mg/L | LHA
PA | Beaver & Hancock | 15077 | Bruce Mansfield Power Plant | FirstEnergy | MW-11A | 40.6082 | -80.5216 | Upgradient | 2010-06-17 | Mercury (Dissolved) | < | 0.0002 | mg/L | No |  | 0.002 | mg/L | MCL
PA | Beaver & Hancock | 15077 | Bruce Mansfield Power Plant | FirstEnergy | MW-11A | 40.6082 | -80.5216 | Upgradient | 2010-06-17 | Nitrate (as N) | < | 0.022 | mg/L | No |  | 10 | mg/L | MCL
PA | Beaver & Hancock | 15077 | Bruce Mansfield Power Plant | FirstEnergy | MW-11A | 40.6082 | -80.5216 | Upgradient | 2010-06-17 | pH |  | 7.81 | SU | No
PA | Beaver & Hancock | 15077 | Bruce Mansfield Power Plant | FirstEnergy | MW-11A | 40.6082 | -80.5216 | Upgradient | 2010-06-17 | Sodium (Dissolved) |  | 1360 | mg/L | No
PA | Beaver & Hancock | 15077 | Bruce Mansfield Power Plant | FirstEnergy | MW-11A | 40.6082 | -80.5216 | Upgradient | 2010-06-17 | Sulfate (Total) | < | 0.1 | mg/L | No |  | 500 | mg/L | DWA
PA | Beaver & Hancock | 15077 | Bruce Mansfield Power Plant | FirstEnergy | MW-11A | 40.6082 | -80.5216 | Upgradient | 2010-06-17 | Total Dissolved Solids |  | 3430 | mg/L | No
PA | Beaver & Hancock | 15077 | Bruce Mansfield Power Plant | FirstEnergy | MW-11A | 40.6082 | -80.5216 | Upgradient | 2010-06-17 | Turbidity |  | 12.8 | NTU | No
PA | Beaver & Hancock | 15077 | Bruce Mansfield Power Plant | FirstEnergy | MW-11A | 40.6082 | -80.5216 | Upgradient | 2010-09-20 | Ammonia |  | 1.24 | mg/L | No |  | 30 | mg/L | LHA
PA | Beaver & Hancock | 15077 | Bruce Mansfield Power Plant | FirstEnergy | MW-11A | 40.6082 | -80.5216 | Upgradient | 2010-09-20 | Arsenic (Dissolved) | < | 0.0046 | mg/L | No |  | 0.01 | mg/L | MCL
PA | Beaver & Hancock | 15077 | Bruce Mansfield Power Plant | FirstEnergy | MW-11A | 40.6082 | -80.5216 | Upgradient | 2010-09-20 | Boron (Dissolved) |  | 0.283 | mg/L | No |  | 3 | mg/L | CHA
PA | Beaver & Hancock | 15077 | Bruce Mansfield Power Plant | FirstEnergy | MW-11A | 40.6082 | -80.5216 | Upgradient | 2010-09-20 | Chloride (Total) |  | 1520 | mg/L | No
PA | Beaver & Hancock | 15077 | Bruce Mansfield Power Plant | FirstEnergy | MW-11A | 40.6082 | -80.5216 | Upgradient | 2010-09-20 | Fluoride (Total) |  | 1.06 | mg/L | No |  | 4 | mg/L | MCL
PA | Beaver & Hancock | 15077 | Bruce Mansfield Power Plant | FirstEnergy | MW-11A | 40.6082 | -80.5216 | Upgradient | 2010-09-20 | Iron (Dissolved) |  | 0.48 | mg/L | No
PA | Beaver & Hancock | 15077 | Bruce Mansfield Power Plant | FirstEnergy | MW-11A | 40.6082 | -80.5216 | Upgradient | 2010-09-20 | Manganese (Dissolved) |  | 0.0205 | mg/L | No |  | 0.3 | mg/L | LHA
PA | Beaver & Hancock | 15077 | Bruce Mansfield Power Plant | FirstEnergy | MW-11A | 40.6082 | -80.5216 | Upgradient | 2010-09-20 | Mercury (Dissolved) | < | 0.0002 | mg/L | No |  | 0.002 | mg/L | MCL
PA | Beaver & Hancock | 15077 | Bruce Mansfield Power Plant | FirstEnergy | MW-11A | 40.6082 | -80.5216 | Upgradient | 2010-09-20 | Nitrate (as N) | < | 0.022 | mg/L | No |  | 10 | mg/L | MCL
PA | Beaver & Hancock | 15077 | Bruce Mansfield Power Plant | FirstEnergy | MW-11A | 40.6082 | -80.5216 | Upgradient | 2010-09-20 | pH |  | 7.75 | SU | No
PA | Beaver & Hancock | 15077 | Bruce Mansfield Power Plant | FirstEnergy | MW-11A | 40.6082 | -80.5216 | Upgradient | 2010-09-20 | Sodium (Dissolved) |  | 1320 | mg/L | No
PA | Beaver & Hancock | 15077 | Bruce Mansfield Power Plant | FirstEnergy | MW-11A | 40.6082 | -80.5216 | Upgradient | 2010-09-20 | Sulfate (Total) |  | 0.578 | mg/L | No |  | 500 | mg/L | DWA
PA | Beaver & Hancock | 15077 | Bruce Mansfield Power Plant | FirstEnergy | MW-11A | 40.6082 | -80.5216 | Upgradient | 2010-09-20 | Total Dissolved Solids |  | 3390 | mg/L | No
PA | Beaver & Hancock | 15077 | Bruce Mansfield Power Plant | FirstEnergy | MW-11A | 40.6082 | -80.5216 | Upgradient | 2010-09-20 | Turbidity |  | 15.9 | NTU | No
PA | Beaver & Hancock | 15077 | Bruce Mansfield Power Plant | FirstEnergy | MW-11A | 40.6082 | -80.5216 | Upgradient | 2010-12-16 | Ammonia |  | 1.24 | mg/L | No |  | 30 | mg/L | LHA
PA | Beaver & Hancock | 15077 | Bruce Mansfield Power Plant | FirstEnergy | MW-11A | 40.6082 | -80.5216 | Upgradient | 2010-12-16 | Arsenic (Dissolved) | < | 0.0048 | mg/L | No |  | 0.01 | mg/L | MCL
PA | Beaver & Hancock | 15077 | Bruce Mansfield Power Plant | FirstEnergy | MW-11A | 40.6082 | -80.5216 | Upgradient | 2010-12-16 | Boron (Dissolved) |  | 0.359 | mg/L | No |  | 3 | mg/L | CHA
PA | Beaver & Hancock | 15077 | Bruce Mansfield Power Plant | FirstEnergy | MW-11A | 40.6082 | -80.5216 | Upgradient | 2010-12-16 | Chloride (Total) |  | 1410 | mg/L | No
PA | Beaver & Hancock | 15077 | Bruce Mansfield Power Plant | FirstEnergy | MW-11A | 40.6082 | -80.5216 | Upgradient | 2010-12-16 | Fluoride (Total) |  | 1.03 | mg/L | No |  | 4 | mg/L | MCL
PA | Beaver & Hancock | 15077 | Bruce Mansfield Power Plant | FirstEnergy | MW-11A | 40.6082 | -80.5216 | Upgradient | 2010-12-16 | Iron (Dissolved) |  | 0.842 | mg/L | No
PA | Beaver & Hancock | 15077 | Bruce Mansfield Power Plant | FirstEnergy | MW-11A | 40.6082 | -80.5216 | Upgradient | 2010-12-16 | Manganese (Dissolved) |  | 0.02 | mg/L | No |  | 0.3 | mg/L | LHA
PA | Beaver & Hancock | 15077 | Bruce Mansfield Power Plant | FirstEnergy | MW-11A | 40.6082 | -80.5216 | Upgradient | 2010-12-16 | Mercury (Dissolved) | < | 0.0002 | mg/L | No |  | 0.002 | mg/L | MCL
PA | Beaver & Hancock | 15077 | Bruce Mansfield Power Plant | FirstEnergy | MW-11A | 40.6082 | -80.5216 | Upgradient | 2010-12-16 | Nitrate (as N) | < | 0.022 | mg/L | No |  | 10 | mg/L | MCL
PA | Beaver & Hancock | 15077 | Bruce Mansfield Power Plant | FirstEnergy | MW-11A | 40.6082 | -80.5216 | Upgradient | 2010-12-16 | pH |  | 7.92 | SU | No
PA | Beaver & Hancock | 15077 | Bruce Mansfield Power Plant | FirstEnergy | MW-11A | 40.6082 | -80.5216 | Upgradient | 2010-12-16 | Sodium (Dissolved) |  | 1280 | mg/L | No
PA | Beaver & Hancock | 15077 | Bruce Mansfield Power Plant | FirstEnergy | MW-11A | 40.6082 | -80.5216 | Upgradient | 2010-12-16 | Sulfate (Total) |  | 0.456 | mg/L | No |  | 500 | mg/L | DWA
PA | Beaver & Hancock | 15077 | Bruce Mansfield Power Plant | FirstEnergy | MW-11A | 40.6082 | -80.5216 | Upgradient | 2010-12-16 | Total Dissolved Solids |  | 3400 | mg/L | No
PA | Beaver & Hancock | 15077 | Bruce Mansfield Power Plant | FirstEnergy | MW-11A | 40.6082 | -80.5216 | Upgradient | 2010-12-16 | Turbidity |  | 17.2 | NTU | No
PA | Beaver & Hancock | 15077 | Bruce Mansfield Power Plant | FirstEnergy | MW-11A | 40.6082 | -80.5216 | Upgradient | 2011-03-16 | Ammonia |  | 1.22 | mg/L | No |  | 30 | mg/L | LHA
PA | Beaver & Hancock | 15077 | Bruce Mansfield Power Plant | FirstEnergy | MW-11A | 40.6082 | -80.5216 | Upgradient | 2011-03-16 | Arsenic (Dissolved) |  | 0.009 | mg/L | No |  | 0.01 | mg/L | MCL
PA | Beaver & Hancock | 15077 | Bruce Mansfield Power Plant | FirstEnergy | MW-11A | 40.6082 | -80.5216 | Upgradient | 2011-03-16 | Boron (Dissolved) |  | 0.32 | mg/L | No |  | 3 | mg/L | CHA
PA | Beaver & Hancock | 15077 | Bruce Mansfield Power Plant | FirstEnergy | MW-11A | 40.6082 | -80.5216 | Upgradient | 2011-03-16 | Chloride (Total) |  | 1580 | mg/L | No
PA | Beaver & Hancock | 15077 | Bruce Mansfield Power Plant | FirstEnergy | MW-11A | 40.6082 | -80.5216 | Upgradient | 2011-03-16 | Fluoride (Total) |  | 0.99 | mg/L | No |  | 4 | mg/L | MCL
PA | Beaver & Hancock | 15077 | Bruce Mansfield Power Plant | FirstEnergy | MW-11A | 40.6082 | -80.5216 | Upgradient | 2011-03-16 | Iron (Dissolved) |  | 0.369 | mg/L | No
PA | Beaver & Hancock | 15077 | Bruce Mansfield Power Plant | FirstEnergy | MW-11A | 40.6082 | -80.5216 | Upgradient | 2011-03-16 | Manganese (Dissolved) |  | 0.0179 | mg/L | No |  | 0.3 | mg/L | LHA
PA | Beaver & Hancock | 15077 | Bruce Mansfield Power Plant | FirstEnergy | MW-11A | 40.6082 | -80.5216 | Upgradient | 2011-03-16 | Mercury (Dissolved) | < | 0.0002 | mg/L | No |  | 0.002 | mg/L | MCL
PA | Beaver & Hancock | 15077 | Bruce Mansfield Power Plant | FirstEnergy | MW-11A | 40.6082 | -80.5216 | Upgradient | 2011-03-16 | Nitrate (as N) | < | 0.022 | mg/L | No |  | 10 | mg/L | MCL
PA | Beaver & Hancock | 15077 | Bruce Mansfield Power Plant | FirstEnergy | MW-11A | 40.6082 | -80.5216 | Upgradient | 2011-03-16 | pH |  | 7.99 | SU | No
PA | Beaver & Hancock | 15077 | Bruce Mansfield Power Plant | FirstEnergy | MW-11A | 40.6082 | -80.5216 | Upgradient | 2011-03-16 | Sodium (Dissolved) |  | 1440 | mg/L | No
PA | Beaver & Hancock | 15077 | Bruce Mansfield Power Plant | FirstEnergy | MW-11A | 40.6082 | -80.5216 | Upgradient | 2011-03-16 | Sulfate (Total) | < | 0.1 | mg/L | No |  | 500 | mg/L | DWA
PA | Beaver & Hancock | 15077 | Bruce Mansfield Power Plant | FirstEnergy | MW-11A | 40.6082 | -80.5216 | Upgradient | 2011-03-16 | Total Dissolved Solids |  | 3460 | mg/L | No
PA | Beaver & Hancock | 15077 | Bruce Mansfield Power Plant | FirstEnergy | MW-11A | 40.6082 | -80.5216 | Upgradient | 2011-03-16 | Turbidity |  | 12.8 | NTU | No
PA | Beaver & Hancock | 15077 | Bruce Mansfield Power Plant | FirstEnergy | MW-11A | 40.6082 | -80.5216 | Upgradient | 2011-06-13 | Ammonia |  | 1.2 | mg/L | No |  | 30 | mg/L | LHA
PA | Beaver & Hancock | 15077 | Bruce Mansfield Power Plant | FirstEnergy | MW-11A | 40.6082 | -80.5216 | Upgradient | 2011-06-13 | Arsenic (Dissolved) |  | 0.0073 | mg/L | No |  | 0.01 | mg/L | MCL
PA | Beaver & Hancock | 15077 | Bruce Mansfield Power Plant | FirstEnergy | MW-11A | 40.6082 | -80.5216 | Upgradient | 2011-06-13 | Boron (Dissolved) |  | 0.29 | mg/L | No |  | 3 | mg/L | CHA
PA | Beaver & Hancock | 15077 | Bruce Mansfield Power Plant | FirstEnergy | MW-11A | 40.6082 | -80.5216 | Upgradient | 2011-06-13 | Chloride (Total) |  | 1500 | mg/L | No
PA | Beaver & Hancock | 15077 | Bruce Mansfield Power Plant | FirstEnergy | MW-11A | 40.6082 | -80.5216 | Upgradient | 2011-06-13 | Fluoride (Total) |  | 1.02 | mg/L | No |  | 4 | mg/L | MCL
PA | Beaver & Hancock | 15077 | Bruce Mansfield Power Plant | FirstEnergy | MW-11A | 40.6082 | -80.5216 | Upgradient | 2011-06-13 | Iron (Dissolved) |  | 0.781 | mg/L | No
PA | Beaver & Hancock | 15077 | Bruce Mansfield Power Plant | FirstEnergy | MW-11A | 40.6082 | -80.5216 | Upgradient | 2011-06-13 | Manganese (Dissolved) |  | 0.0181 | mg/L | No |  | 0.3 | mg/L | LHA
PA | Beaver & Hancock | 15077 | Bruce Mansfield Power Plant | FirstEnergy | MW-11A | 40.6082 | -80.5216 | Upgradient | 2011-06-13 | Mercury (Dissolved) | < | 0.0002 | mg/L | No |  | 0.002 | mg/L | MCL
PA | Beaver & Hancock | 15077 | Bruce Mansfield Power Plant | FirstEnergy | MW-11A | 40.6082 | -80.5216 | Upgradient | 2011-06-13 | Nitrate (as N) |  | 0.05 | mg/L | No |  | 10 | mg/L | MCL
PA | Beaver & Hancock | 15077 | Bruce Mansfield Power Plant | FirstEnergy | MW-11A | 40.6082 | -80.5216 | Upgradient | 2011-06-13 | pH |  | 7.87 | SU | No
PA | Beaver & Hancock | 15077 | Bruce Mansfield Power Plant | FirstEnergy | MW-11A | 40.6082 | -80.5216 | Upgradient | 2011-06-13 | Sodium (Dissolved) |  | 1370 | mg/L | No
PA | Beaver & Hancock | 15077 | Bruce Mansfield Power Plant | FirstEnergy | MW-11A | 40.6082 | -80.5216 | Upgradient | 2011-06-13 | Sulfate (Total) | < | 0.1 | mg/L | No |  | 500 | mg/L | DWA
PA | Beaver & Hancock | 15077 | Bruce Mansfield Power Plant | FirstEnergy | MW-11A | 40.6082 | -80.5216 | Upgradient | 2011-06-13 | Total Dissolved Solids |  | 3420 | mg/L | No
PA | Beaver & Hancock | 15077 | Bruce Mansfield Power Plant | FirstEnergy | MW-11A | 40.6082 | -80.5216 | Upgradient | 2011-06-13 | Turbidity |  | 14.2 | NTU | No
PA | Beaver & Hancock | 15077 | Bruce Mansfield Power Plant | FirstEnergy | MW-11A | 40.6082 | -80.5216 | Upgradient | 2011-09-13 | Ammonia |  | 1.1 | mg/L | No |  | 30 | mg/L | LHA
PA | Beaver & Hancock | 15077 | Bruce Mansfield Power Plant | FirstEnergy | MW-11A | 40.6082 | -80.5216 | Upgradient | 2011-09-13 | Arsenic (Dissolved) |  | 0.0075 | mg/L | No |  | 0.01 | mg/L | MCL
PA | Beaver & Hancock | 15077 | Bruce Mansfield Power Plant | FirstEnergy | MW-11A | 40.6082 | -80.5216 | Upgradient | 2011-09-13 | Boron (Dissolved) |  | 0.291 | mg/L | No |  | 3 | mg/L | CHA
PA | Beaver & Hancock | 15077 | Bruce Mansfield Power Plant | FirstEnergy | MW-11A | 40.6082 | -80.5216 | Upgradient | 2011-09-13 | Chloride (Total) |  | 1550 | mg/L | No
PA | Beaver & Hancock | 15077 | Bruce Mansfield Power Plant | FirstEnergy | MW-11A | 40.6082 | -80.5216 | Upgradient | 2011-09-13 | Fluoride (Total) |  | 0.913 | mg/L | No |  | 4 | mg/L | MCL
PA | Beaver & Hancock | 15077 | Bruce Mansfield Power Plant | FirstEnergy | MW-11A | 40.6082 | -80.5216 | Upgradient | 2011-09-13 | Iron (Dissolved) |  | 0.366 | mg/L | No
PA | Beaver & Hancock | 15077 | Bruce Mansfield Power Plant | FirstEnergy | MW-11A | 40.6082 | -80.5216 | Upgradient | 2011-09-13 | Manganese (Dissolved) |  | 0.0148 | mg/L | No |  | 0.3 | mg/L | LHA
PA | Beaver & Hancock | 15077 | Bruce Mansfield Power Plant | FirstEnergy | MW-11A | 40.6082 | -80.5216 | Upgradient | 2011-09-13 | Mercury (Dissolved) | < | 0.0002 | mg/L | No |  | 0.002 | mg/L | MCL
PA | Beaver & Hancock | 15077 | Bruce Mansfield Power Plant | FirstEnergy | MW-11A | 40.6082 | -80.5216 | Upgradient | 2011-09-13 | Nitrate (as N) | < | 0.022 | mg/L | No |  | 10 | mg/L | MCL
PA | Beaver & Hancock | 15077 | Bruce Mansfield Power Plant | FirstEnergy | MW-11A | 40.6082 | -80.5216 | Upgradient | 2011-09-13 | pH |  | 7.83 | SU | No
PA | Beaver & Hancock | 15077 | Bruce Mansfield Power Plant | FirstEnergy | MW-11A | 40.6082 | -80.5216 | Upgradient | 2011-09-13 | Sodium (Dissolved) |  | 1370 | mg/L | No
PA | Beaver & Hancock | 15077 | Bruce Mansfield Power Plant | FirstEnergy | MW-11A | 40.6082 | -80.5216 | Upgradient | 2011-09-13 | Sulfate (Total) | < | 0.2 | mg/L | No |  | 500 | mg/L | DWA
PA | Beaver & Hancock | 15077 | Bruce Mansfield Power Plant | FirstEnergy | MW-11A | 40.6082 | -80.5216 | Upgradient | 2011-09-13 | Total Dissolved Solids |  | 3600 | mg/L | No
PA | Beaver & Hancock | 15077 | Bruce Mansfield Power Plant | FirstEnergy | MW-11A | 40.6082 | -80.5216 | Upgradient | 2011-09-13 | Turbidity |  | 14.9 | NTU | No
PA | Beaver & Hancock | 15077 | Bruce Mansfield Power Plant | FirstEnergy | MW-11A | 40.6082 | -80.5216 | Upgradient | 2011-11-30 | Ammonia |  | 1.16 | mg/L | No |  | 30 | mg/L | LHA
PA | Beaver & Hancock | 15077 | Bruce Mansfield Power Plant | FirstEnergy | MW-11A | 40.6082 | -80.5216 | Upgradient | 2011-11-30 | Arsenic (Dissolved) |  | 0.012 | mg/L | Yes | 1.2 | 0.01 | mg/L | MCL
PA | Beaver & Hancock | 15077 | Bruce Mansfield Power Plant | FirstEnergy | MW-11A | 40.6082 | -80.5216 | Upgradient | 2011-11-30 | Boron (Dissolved) |  | 0.286 | mg/L | No |  | 3 | mg/L | CHA
PA | Beaver & Hancock | 15077 | Bruce Mansfield Power Plant | FirstEnergy | MW-11A | 40.6082 | -80.5216 | Upgradient | 2011-11-30 | Chloride (Total) |  | 1520 | mg/L | No
PA | Beaver & Hancock | 15077 | Bruce Mansfield Power Plant | FirstEnergy | MW-11A | 40.6082 | -80.5216 | Upgradient | 2011-11-30 | Fluoride (Total) |  | 0.95 | mg/L | No |  | 4 | mg/L | MCL
PA | Beaver & Hancock | 15077 | Bruce Mansfield Power Plant | FirstEnergy | MW-11A | 40.6082 | -80.5216 | Upgradient | 2011-11-30 | Iron (Dissolved) |  | 0.554 | mg/L | No
PA | Beaver & Hancock | 15077 | Bruce Mansfield Power Plant | FirstEnergy | MW-11A | 40.6082 | -80.5216 | Upgradient | 2011-11-30 | Manganese (Dissolved) |  | 0.0175 | mg/L | No |  | 0.3 | mg/L | LHA
PA | Beaver & Hancock | 15077 | Bruce Mansfield Power Plant | FirstEnergy | MW-11A | 40.6082 | -80.5216 | Upgradient | 2011-11-30 | Mercury (Dissolved) | < | 0.0002 | mg/L | No |  | 0.002 | mg/L | MCL
PA | Beaver & Hancock | 15077 | Bruce Mansfield Power Plant | FirstEnergy | MW-11A | 40.6082 | -80.5216 | Upgradient | 2011-11-30 | Nitrate (as N) | < | 0.022 | mg/L | No |  | 10 | mg/L | MCL
PA | Beaver & Hancock | 15077 | Bruce Mansfield Power Plant | FirstEnergy | MW-11A | 40.6082 | -80.5216 | Upgradient | 2011-11-30 | pH |  | 7.96 | SU | No
PA | Beaver & Hancock | 15077 | Bruce Mansfield Power Plant | FirstEnergy | MW-11A | 40.6082 | -80.5216 | Upgradient | 2011-11-30 | Sodium (Dissolved) |  | 1420 | mg/L | No
PA | Beaver & Hancock | 15077 | Bruce Mansfield Power Plant | FirstEnergy | MW-11A | 40.6082 | -80.5216 | Upgradient | 2011-11-30 | Sulfate (Total) | < | 0.2 | mg/L | No |  | 500 | mg/L | DWA
PA | Beaver & Hancock | 15077 | Bruce Mansfield Power Plant | FirstEnergy | MW-11A | 40.6082 | -80.5216 | Upgradient | 2011-11-30 | Total Dissolved Solids |  | 3460 | mg/L | No
PA | Beaver & Hancock | 15077 | Bruce Mansfield Power Plant | FirstEnergy | MW-11A | 40.6082 | -80.5216 | Upgradient | 2011-11-30 | Turbidity |  | 21 | NTU | No
PA | Beaver & Hancock | 15077 | Bruce Mansfield Power Plant | FirstEnergy | MW-11B | 40.6088 | -80.5184 | Upgradient | 2010-03-10 | Ammonia |  | 0.281 | mg/L | No |  | 30 | mg/L | LHA
PA | Beaver & Hancock | 15077 | Bruce Mansfield Power Plant | FirstEnergy | MW-11B | 40.6088 | -80.5184 | Upgradient | 2010-03-10 | Arsenic (Dissolved) | < | 0.001 | mg/L | No |  | 0.01 | mg/L | MCL
PA | Beaver & Hancock | 15077 | Bruce Mansfield Power Plant | FirstEnergy | MW-11B | 40.6088 | -80.5184 | Upgradient | 2010-03-10 | Boron (Dissolved) |  | 0.259 | mg/L | No |  | 3 | mg/L | CHA
PA | Beaver & Hancock | 15077 | Bruce Mansfield Power Plant | FirstEnergy | MW-11B | 40.6088 | -80.5184 | Upgradient | 2010-03-10 | Chloride (Total) |  | 12.7 | mg/L | No
PA | Beaver & Hancock | 15077 | Bruce Mansfield Power Plant | FirstEnergy | MW-11B | 40.6088 | -80.5184 | Upgradient | 2010-03-10 | Fluoride (Total) |  | 2.09 | mg/L | No |  | 4 | mg/L | MCL
PA | Beaver & Hancock | 15077 | Bruce Mansfield Power Plant | FirstEnergy | MW-11B | 40.6088 | -80.5184 | Upgradient | 2010-03-10 | Iron (Dissolved) | < | 0.05 | mg/L | No
PA | Beaver & Hancock | 15077 | Bruce Mansfield Power Plant | FirstEnergy | MW-11B | 40.6088 | -80.5184 | Upgradient | 2010-03-10 | Manganese (Dissolved) |  | 0.015 | mg/L | No |  | 0.3 | mg/L | LHA
PA | Beaver & Hancock | 15077 | Bruce Mansfield Power Plant | FirstEnergy | MW-11B | 40.6088 | -80.5184 | Upgradient | 2010-03-10 | Mercury (Dissolved) | < | 0.0002 | mg/L | No |  | 0.002 | mg/L | MCL
PA | Beaver & Hancock | 15077 | Bruce Mansfield Power Plant | FirstEnergy | MW-11B | 40.6088 | -80.5184 | Upgradient | 2010-03-10 | Nitrate (as N) |  | 0.064 | mg/L | No |  | 10 | mg/L | MCL
PA | Beaver & Hancock | 15077 | Bruce Mansfield Power Plant | FirstEnergy | MW-11B | 40.6088 | -80.5184 | Upgradient | 2010-03-10 | pH |  | 8.08 | SU | No
PA | Beaver & Hancock | 15077 | Bruce Mansfield Power Plant | FirstEnergy | MW-11B | 40.6088 | -80.5184 | Upgradient | 2010-03-10 | Sodium (Dissolved) |  | 225 | mg/L | No
PA | Beaver & Hancock | 15077 | Bruce Mansfield Power Plant | FirstEnergy | MW-11B | 40.6088 | -80.5184 | Upgradient | 2010-03-10 | Sulfate (Total) |  | 10.5 | mg/L | No |  | 500 | mg/L | DWA
PA | Beaver & Hancock | 15077 | Bruce Mansfield Power Plant | FirstEnergy | MW-11B | 40.6088 | -80.5184 | Upgradient | 2010-03-10 | Total Dissolved Solids |  | 556 | mg/L | No
PA | Beaver & Hancock | 15077 | Bruce Mansfield Power Plant | FirstEnergy | MW-11B | 40.6088 | -80.5184 | Upgradient | 2010-03-10 | Turbidity |  | 25 | NTU | No
PA | Beaver & Hancock | 15077 | Bruce Mansfield Power Plant | FirstEnergy | MW-11B | 40.6088 | -80.5184 | Upgradient | 2010-06-17 | Ammonia |  | 0.192 | mg/L | No |  | 30 | mg/L | LHA
PA | Beaver & Hancock | 15077 | Bruce Mansfield Power Plant | FirstEnergy | MW-11B | 40.6088 | -80.5184 | Upgradient | 2010-06-17 | Arsenic (Dissolved) | < | 0.0046 | mg/L | No |  | 0.01 | mg/L | MCL
PA | Beaver & Hancock | 15077 | Bruce Mansfield Power Plant | FirstEnergy | MW-11B | 40.6088 | -80.5184 | Upgradient | 2010-06-17 | Boron (Dissolved) |  | 0.279 | mg/L | No |  | 3 | mg/L | CHA
PA | Beaver & Hancock | 15077 | Bruce Mansfield Power Plant | FirstEnergy | MW-11B | 40.6088 | -80.5184 | Upgradient | 2010-06-17 | Chloride (Total) |  | 12.8 | mg/L | No
PA | Beaver & Hancock | 15077 | Bruce Mansfield Power Plant | FirstEnergy | MW-11B | 40.6088 | -80.5184 | Upgradient | 2010-06-17 | Fluoride (Total) |  | 1.97 | mg/L | No |  | 4 | mg/L | MCL
PA | Beaver & Hancock | 15077 | Bruce Mansfield Power Plant | FirstEnergy | MW-11B | 40.6088 | -80.5184 | Upgradient | 2010-06-17 | Iron (Dissolved) | < | 0.05 | mg/L | No
PA | Beaver & Hancock | 15077 | Bruce Mansfield Power Plant | FirstEnergy | MW-11B | 40.6088 | -80.5184 | Upgradient | 2010-06-17 | Manganese (Dissolved) |  | 0.0107 | mg/L | No |  | 0.3 | mg/L | LHA
PA | Beaver & Hancock | 15077 | Bruce Mansfield Power Plant | FirstEnergy | MW-11B | 40.6088 | -80.5184 | Upgradient | 2010-06-17 | Mercury (Dissolved) | < | 0.0002 | mg/L | No |  | 0.002 | mg/L | MCL
PA | Beaver & Hancock | 15077 | Bruce Mansfield Power Plant | FirstEnergy | MW-11B | 40.6088 | -80.5184 | Upgradient | 2010-06-17 | Nitrate (as N) |  | 0.077 | mg/L | No |  | 10 | mg/L | MCL
PA | Beaver & Hancock | 15077 | Bruce Mansfield Power Plant | FirstEnergy | MW-11B | 40.6088 | -80.5184 | Upgradient | 2010-06-17 | pH |  | 8.1 | SU | No
PA | Beaver & Hancock | 15077 | Bruce Mansfield Power Plant | FirstEnergy | MW-11B | 40.6088 | -80.5184 | Upgradient | 2010-06-17 | Sodium (Dissolved) |  | 210 | mg/L | No
PA | Beaver & Hancock | 15077 | Bruce Mansfield Power Plant | FirstEnergy | MW-11B | 40.6088 | -80.5184 | Upgradient | 2010-06-17 | Sulfate (Total) |  | 14 | mg/L | No |  | 500 | mg/L | DWA
PA | Beaver & Hancock | 15077 | Bruce Mansfield Power Plant | FirstEnergy | MW-11B | 40.6088 | -80.5184 | Upgradient | 2010-06-17 | Total Dissolved Solids |  | 592 | mg/L | No
PA | Beaver & Hancock | 15077 | Bruce Mansfield Power Plant | FirstEnergy | MW-11B | 40.6088 | -80.5184 | Upgradient | 2010-06-17 | Turbidity |  | 28 | NTU | No
PA | Beaver & Hancock | 15077 | Bruce Mansfield Power Plant | FirstEnergy | MW-11B | 40.6088 | -80.5184 | Upgradient | 2010-09-20 | Ammonia |  | 0.295 | mg/L | No |  | 30 | mg/L | LHA
PA | Beaver & Hancock | 15077 | Bruce Mansfield Power Plant | FirstEnergy | MW-11B | 40.6088 | -80.5184 | Upgradient | 2010-09-20 | Arsenic (Dissolved) | < | 0.0046 | mg/L | No |  | 0.01 | mg/L | MCL
PA | Beaver & Hancock | 15077 | Bruce Mansfield Power Plant | FirstEnergy | MW-11B | 40.6088 | -80.5184 | Upgradient | 2010-09-20 | Boron (Dissolved) |  | 0.238 | mg/L | No |  | 3 | mg/L | CHA
PA | Beaver & Hancock | 15077 | Bruce Mansfield Power Plant | FirstEnergy | MW-11B | 40.6088 | -80.5184 | Upgradient | 2010-09-20 | Chloride (Total) |  | 12.3 | mg/L | No
PA | Beaver & Hancock | 15077 | Bruce Mansfield Power Plant | FirstEnergy | MW-11B | 40.6088 | -80.5184 | Upgradient | 2010-09-20 | Fluoride (Total) |  | 1.97 | mg/L | No |  | 4 | mg/L | MCL
PA | Beaver & Hancock | 15077 | Bruce Mansfield Power Plant | FirstEnergy | MW-11B | 40.6088 | -80.5184 | Upgradient | 2010-09-20 | Iron (Dissolved) |  | 0.0569 | mg/L | No
PA | Beaver & Hancock | 15077 | Bruce Mansfield Power Plant | FirstEnergy | MW-11B | 40.6088 | -80.5184 | Upgradient | 2010-09-20 | Manganese (Dissolved) |  | 0.0185 | mg/L | No |  | 0.3 | mg/L | LHA
PA | Beaver & Hancock | 15077 | Bruce Mansfield Power Plant | FirstEnergy | MW-11B | 40.6088 | -80.5184 | Upgradient | 2010-09-20 | Mercury (Dissolved) | < | 0.0002 | mg/L | No |  | 0.002 | mg/L | MCL
PA | Beaver & Hancock | 15077 | Bruce Mansfield Power Plant | FirstEnergy | MW-11B | 40.6088 | -80.5184 | Upgradient | 2010-09-20 | Nitrate (as N) | < | 0.022 | mg/L | No |  | 10 | mg/L | MCL
PA | Beaver & Hancock | 15077 | Bruce Mansfield Power Plant | FirstEnergy | MW-11B | 40.6088 | -80.5184 | Upgradient | 2010-09-20 | pH |  | 7.72 | SU | No
PA | Beaver & Hancock | 15077 | Bruce Mansfield Power Plant | FirstEnergy | MW-11B | 40.6088 | -80.5184 | Upgradient | 2010-09-20 | Sodium (Dissolved) |  | 202 | mg/L | No
PA | Beaver & Hancock | 15077 | Bruce Mansfield Power Plant | FirstEnergy | MW-11B | 40.6088 | -80.5184 | Upgradient | 2010-09-20 | Sulfate (Total) |  | 14.3 | mg/L | No |  | 500 | mg/L | DWA
PA | Beaver & Hancock | 15077 | Bruce Mansfield Power Plant | FirstEnergy | MW-11B | 40.6088 | -80.5184 | Upgradient | 2010-09-20 | Total Dissolved Solids |  | 568 | mg/L | No
PA | Beaver & Hancock | 15077 | Bruce Mansfield Power Plant | FirstEnergy | MW-11B | 40.6088 | -80.5184 | Upgradient | 2010-09-20 | Turbidity |  | 14.6 | NTU | No
PA | Beaver & Hancock | 15077 | Bruce Mansfield Power Plant | FirstEnergy | MW-11B | 40.6088 | -80.5184 | Upgradient | 2010-12-14 | Ammonia |  | 0.316 | mg/L | No |  | 30 | mg/L | LHA
PA | Beaver & Hancock | 15077 | Bruce Mansfield Power Plant | FirstEnergy | MW-11B | 40.6088 | -80.5184 | Upgradient | 2010-12-14 | Arsenic (Dissolved) |  | 0.00631 | mg/L | No |  | 0.01 | mg/L | MCL
PA | Beaver & Hancock | 15077 | Bruce Mansfield Power Plant | FirstEnergy | MW-11B | 40.6088 | -80.5184 | Upgradient | 2010-12-14 | Boron (Dissolved) |  | 0.224 | mg/L | No |  | 3 | mg/L | CHA
PA | Beaver & Hancock | 15077 | Bruce Mansfield Power Plant | FirstEnergy | MW-11B | 40.6088 | -80.5184 | Upgradient | 2010-12-14 | Chloride (Total) |  | 12.9 | mg/L | No
PA | Beaver & Hancock | 15077 | Bruce Mansfield Power Plant | FirstEnergy | MW-11B | 40.6088 | -80.5184 | Upgradient | 2010-12-14 | Fluoride (Total) |  | 1.83 | mg/L | No |  | 4 | mg/L | MCL
PA | Beaver & Hancock | 15077 | Bruce Mansfield Power Plant | FirstEnergy | MW-11B | 40.6088 | -80.5184 | Upgradient | 2010-12-14 | Iron (Dissolved) | < | 0.05 | mg/L | No
PA | Beaver & Hancock | 15077 | Bruce Mansfield Power Plant | FirstEnergy | MW-11B | 40.6088 | -80.5184 | Upgradient | 2010-12-14 | Manganese (Dissolved) |  | 0.0151 | mg/L | No |  | 0.3 | mg/L | LHA
PA | Beaver & Hancock | 15077 | Bruce Mansfield Power Plant | FirstEnergy | MW-11B | 40.6088 | -80.5184 | Upgradient | 2010-12-14 | Mercury (Dissolved) | < | 0.0002 | mg/L | No |  | 0.002 | mg/L | MCL
PA | Beaver & Hancock | 15077 | Bruce Mansfield Power Plant | FirstEnergy | MW-11B | 40.6088 | -80.5184 | Upgradient | 2010-12-14 | Nitrate (as N) | < | 0.022 | mg/L | No |  | 10 | mg/L | MCL
PA | Beaver & Hancock | 15077 | Bruce Mansfield Power Plant | FirstEnergy | MW-11B | 40.6088 | -80.5184 | Upgradient | 2010-12-14 | pH |  | 8.07 | SU | No
PA | Beaver & Hancock | 15077 | Bruce Mansfield Power Plant | FirstEnergy | MW-11B | 40.6088 | -80.5184 | Upgradient | 2010-12-14 | Sodium (Dissolved) |  | 220 | mg/L | No
PA | Beaver & Hancock | 15077 | Bruce Mansfield Power Plant | FirstEnergy | MW-11B | 40.6088 | -80.5184 | Upgradient | 2010-12-14 | Sulfate (Total) |  | 17.2 | mg/L | No |  | 500 | mg/L | DWA
PA | Beaver & Hancock | 15077 | Bruce Mansfield Power Plant | FirstEnergy | MW-11B | 40.6088 | -80.5184 | Upgradient | 2010-12-14 | Total Dissolved Solids |  | 544 | mg/L | No
PA | Beaver & Hancock | 15077 | Bruce Mansfield Power Plant | FirstEnergy | MW-11B | 40.6088 | -80.5184 | Upgradient | 2010-12-14 | Turbidity |  | 21 | NTU | No
PA | Beaver & Hancock | 15077 | Bruce Mansfield Power Plant | FirstEnergy | MW-11B | 40.6088 | -80.5184 | Upgradient | 2011-03-16 | Ammonia |  | 0.305 | mg/L | No |  | 30 | mg/L | LHA
PA | Beaver & Hancock | 15077 | Bruce Mansfield Power Plant | FirstEnergy | MW-11B | 40.6088 | -80.5184 | Upgradient | 2011-03-16 | Arsenic (Dissolved) | < | 0.001 | mg/L | No |  | 0.01 | mg/L | MCL
PA | Beaver & Hancock | 15077 | Bruce Mansfield Power Plant | FirstEnergy | MW-11B | 40.6088 | -80.5184 | Upgradient | 2011-03-16 | Boron (Dissolved) |  | 0.259 | mg/L | No |  | 3 | mg/L | CHA
PA | Beaver & Hancock | 15077 | Bruce Mansfield Power Plant | FirstEnergy | MW-11B | 40.6088 | -80.5184 | Upgradient | 2011-03-16 | Chloride (Total) |  | 19.9 | mg/L | No
PA | Beaver & Hancock | 15077 | Bruce Mansfield Power Plant | FirstEnergy | MW-11B | 40.6088 | -80.5184 | Upgradient | 2011-03-16 | Fluoride (Total) |  | 1.76 | mg/L | No |  | 4 | mg/L | MCL
PA | Beaver & Hancock | 15077 | Bruce Mansfield Power Plant | FirstEnergy | MW-11B | 40.6088 | -80.5184 | Upgradient | 2011-03-16 | Iron (Dissolved) | < | 0.05 | mg/L | No
PA | Beaver & Hancock | 15077 | Bruce Mansfield Power Plant | FirstEnergy | MW-11B | 40.6088 | -80.5184 | Upgradient | 2011-03-16 | Manganese (Dissolved) |  | 0.0194 | mg/L | No |  | 0.3 | mg/L | LHA
PA | Beaver & Hancock | 15077 | Bruce Mansfield Power Plant | FirstEnergy | MW-11B | 40.6088 | -80.5184 | Upgradient | 2011-03-16 | Mercury (Dissolved) | < | 0.0002 | mg/L | No |  | 0.002 | mg/L | MCL
PA | Beaver & Hancock | 15077 | Bruce Mansfield Power Plant | FirstEnergy | MW-11B | 40.6088 | -80.5184 | Upgradient | 2011-03-16 | Nitrate (as N) |  | 0.065 | mg/L | No |  | 10 | mg/L | MCL
PA | Beaver & Hancock | 15077 | Bruce Mansfield Power Plant | FirstEnergy | MW-11B | 40.6088 | -80.5184 | Upgradient | 2011-03-16 | pH |  | 8.24 | SU | No
PA | Beaver & Hancock | 15077 | Bruce Mansfield Power Plant | FirstEnergy | MW-11B | 40.6088 | -80.5184 | Upgradient | 2011-03-16 | Sodium (Dissolved) |  | 200 | mg/L | No
PA | Beaver & Hancock | 15077 | Bruce Mansfield Power Plant | FirstEnergy | MW-11B | 40.6088 | -80.5184 | Upgradient | 2011-03-16 | Sulfate (Total) |  | 23 | mg/L | No |  | 500 | mg/L | DWA
PA | Beaver & Hancock | 15077 | Bruce Mansfield Power Plant | FirstEnergy | MW-11B | 40.6088 | -80.5184 | Upgradient | 2011-03-16 | Total Dissolved Solids |  | 540 | mg/L | No
PA | Beaver & Hancock | 15077 | Bruce Mansfield Power Plant | FirstEnergy | MW-11B | 40.6088 | -80.5184 | Upgradient | 2011-03-16 | Turbidity |  | 18.1 | NTU | No
PA | Beaver & Hancock | 15077 | Bruce Mansfield Power Plant | FirstEnergy | MW-11B | 40.6088 | -80.5184 | Upgradient | 2011-06-13 | Ammonia |  | 0.345 | mg/L | No |  | 30 | mg/L | LHA
PA | Beaver & Hancock | 15077 | Bruce Mansfield Power Plant | FirstEnergy | MW-11B | 40.6088 | -80.5184 | Upgradient | 2011-06-13 | Arsenic (Dissolved) | < | 0.001 | mg/L | No |  | 0.01 | mg/L | MCL
PA | Beaver & Hancock | 15077 | Bruce Mansfield Power Plant | FirstEnergy | MW-11B | 40.6088 | -80.5184 | Upgradient | 2011-06-13 | Boron (Dissolved) | < | 0.2 | mg/L | No |  | 3 | mg/L | CHA
PA | Beaver & Hancock | 15077 | Bruce Mansfield Power Plant | FirstEnergy | MW-11B | 40.6088 | -80.5184 | Upgradient | 2011-06-13 | Chloride (Total) |  | 12.8 | mg/L | No
PA | Beaver & Hancock | 15077 | Bruce Mansfield Power Plant | FirstEnergy | MW-11B | 40.6088 | -80.5184 | Upgradient | 2011-06-13 | Fluoride (Total) |  | 1.39 | mg/L | No |  | 4 | mg/L | MCL
PA | Beaver & Hancock | 15077 | Bruce Mansfield Power Plant | FirstEnergy | MW-11B | 40.6088 | -80.5184 | Upgradient | 2011-06-13 | Iron (Dissolved) |  | 0.104 | mg/L | No
PA | Beaver & Hancock | 15077 | Bruce Mansfield Power Plant | FirstEnergy | MW-11B | 40.6088 | -80.5184 | Upgradient | 2011-06-13 | Manganese (Dissolved) |  | 0.0302 | mg/L | No |  | 0.3 | mg/L | LHA
PA | Beaver & Hancock | 15077 | Bruce Mansfield Power Plant | FirstEnergy | MW-11B | 40.6088 | -80.5184 | Upgradient | 2011-06-13 | Mercury (Dissolved) | < | 0.0002 | mg/L | No |  | 0.002 | mg/L | MCL
PA | Beaver & Hancock | 15077 | Bruce Mansfield Power Plant | FirstEnergy | MW-11B | 40.6088 | -80.5184 | Upgradient | 2011-06-13 | Nitrate (as N) |  | 0.221 | mg/L | No |  | 10 | mg/L | MCL
PA | Beaver & Hancock | 15077 | Bruce Mansfield Power Plant | FirstEnergy | MW-11B | 40.6088 | -80.5184 | Upgradient | 2011-06-13 | pH |  | 8.08 | SU | No
PA | Beaver & Hancock | 15077 | Bruce Mansfield Power Plant | FirstEnergy | MW-11B | 40.6088 | -80.5184 | Upgradient | 2011-06-13 | Sodium (Dissolved) |  | 165 | mg/L | No
PA | Beaver & Hancock | 15077 | Bruce Mansfield Power Plant | FirstEnergy | MW-11B | 40.6088 | -80.5184 | Upgradient | 2011-06-13 | Sulfate (Total) |  | 32.3 | mg/L | No |  | 500 | mg/L | DWA
PA | Beaver & Hancock | 15077 | Bruce Mansfield Power Plant | FirstEnergy | MW-11B | 40.6088 | -80.5184 | Upgradient | 2011-06-13 | Total Dissolved Solids |  | 496 | mg/L | No
PA | Beaver & Hancock | 15077 | Bruce Mansfield Power Plant | FirstEnergy | MW-11B | 40.6088 | -80.5184 | Upgradient | 2011-06-13 | Turbidity |  | 10.8 | NTU | No
PA | Beaver & Hancock | 15077 | Bruce Mansfield Power Plant | FirstEnergy | MW-11B | 40.6088 | -80.5184 | Upgradient | 2011-09-13 | Ammonia | < | 0.2 | mg/L | No |  | 30 | mg/L | LHA
PA | Beaver & Hancock | 15077 | Bruce Mansfield Power Plant | FirstEnergy | MW-11B | 40.6088 | -80.5184 | Upgradient | 2011-09-13 | Arsenic (Dissolved) | < | 0.001 | mg/L | No |  | 0.01 | mg/L | MCL
PA | Beaver & Hancock | 15077 | Bruce Mansfield Power Plant | FirstEnergy | MW-11B | 40.6088 | -80.5184 | Upgradient | 2011-09-13 | Boron (Dissolved) | < | 0.2 | mg/L | No |  | 3 | mg/L | CHA
PA | Beaver & Hancock | 15077 | Bruce Mansfield Power Plant | FirstEnergy | MW-11B | 40.6088 | -80.5184 | Upgradient | 2011-09-13 | Chloride (Total) |  | 5.61 | mg/L | No
PA | Beaver & Hancock | 15077 | Bruce Mansfield Power Plant | FirstEnergy | MW-11B | 40.6088 | -80.5184 | Upgradient | 2011-09-13 | Fluoride (Total) |  | 0.498 | mg/L | No |  | 4 | mg/L | MCL
PA | Beaver & Hancock | 15077 | Bruce Mansfield Power Plant | FirstEnergy | MW-11B | 40.6088 | -80.5184 | Upgradient | 2011-09-13 | Iron (Dissolved) |  | 0.271 | mg/L | No
PA | Beaver & Hancock | 15077 | Bruce Mansfield Power Plant | FirstEnergy | MW-11B | 40.6088 | -80.5184 | Upgradient | 2011-09-13 | Manganese (Dissolved) |  | 0.0574 | mg/L | No |  | 0.3 | mg/L | LHA
PA | Beaver & Hancock | 15077 | Bruce Mansfield Power Plant | FirstEnergy | MW-11B | 40.6088 | -80.5184 | Upgradient | 2011-09-13 | Mercury (Dissolved) | < | 0.0002 | mg/L | No |  | 0.002 | mg/L | MCL
PA | Beaver & Hancock | 15077 | Bruce Mansfield Power Plant | FirstEnergy | MW-11B | 40.6088 | -80.5184 | Upgradient | 2011-09-13 | Nitrate (as N) |  | 0.282 | mg/L | No |  | 10 | mg/L | MCL
PA | Beaver & Hancock | 15077 | Bruce Mansfield Power Plant | FirstEnergy | MW-11B | 40.6088 | -80.5184 | Upgradient | 2011-09-13 | pH |  | 7.56 | SU | No
PA | Beaver & Hancock | 15077 | Bruce Mansfield Power Plant | FirstEnergy | MW-11B | 40.6088 | -80.5184 | Upgradient | 2011-09-13 | Sodium (Dissolved) |  | 123 | mg/L | No
PA | Beaver & Hancock | 15077 | Bruce Mansfield Power Plant | FirstEnergy | MW-11B | 40.6088 | -80.5184 | Upgradient | 2011-09-13 | Sulfate (Total) |  | 57.2 | mg/L | No |  | 500 | mg/L | DWA
PA | Beaver & Hancock | 15077 | Bruce Mansfield Power Plant | FirstEnergy | MW-11B | 40.6088 | -80.5184 | Upgradient | 2011-09-13 | Total Dissolved Solids |  | 520 | mg/L | No
PA | Beaver & Hancock | 15077 | Bruce Mansfield Power Plant | FirstEnergy | MW-11B | 40.6088 | -80.5184 | Upgradient | 2011-09-13 | Turbidity |  | 23 | NTU | No
PA | Beaver & Hancock | 15077 | Bruce Mansfield Power Plant | FirstEnergy | MW-11B | 40.6088 | -80.5184 | Upgradient | 2011-11-30 | Ammonia |  | 0.279 | mg/L | No |  | 30 | mg/L | LHA
PA | Beaver & Hancock | 15077 | Bruce Mansfield Power Plant | FirstEnergy | MW-11B | 40.6088 | -80.5184 | Upgradient | 2011-11-30 | Arsenic (Dissolved) | < | 0.001 | mg/L | No |  | 0.01 | mg/L | MCL
PA | Beaver & Hancock | 15077 | Bruce Mansfield Power Plant | FirstEnergy | MW-11B | 40.6088 | -80.5184 | Upgradient | 2011-11-30 | Boron (Dissolved) | < | 0.2 | mg/L | No |  | 3 | mg/L | CHA
PA | Beaver & Hancock | 15077 | Bruce Mansfield Power Plant | FirstEnergy | MW-11B | 40.6088 | -80.5184 | Upgradient | 2011-11-30 | Chloride (Total) |  | 6.77 | mg/L | No
PA | Beaver & Hancock | 15077 | Bruce Mansfield Power Plant | FirstEnergy | MW-11B | 40.6088 | -80.5184 | Upgradient | 2011-11-30 | Fluoride (Total) |  | 0.445 | mg/L | No |  | 4 | mg/L | MCL
PA | Beaver & Hancock | 15077 | Bruce Mansfield Power Plant | FirstEnergy | MW-11B | 40.6088 | -80.5184 | Upgradient | 2011-11-30 | Iron (Dissolved) |  | 0.594 | mg/L | No
PA | Beaver & Hancock | 15077 | Bruce Mansfield Power Plant | FirstEnergy | MW-11B | 40.6088 | -80.5184 | Upgradient | 2011-11-30 | Manganese (Dissolved) |  | 0.0768 | mg/L | No |  | 0.3 | mg/L | LHA
PA | Beaver & Hancock | 15077 | Bruce Mansfield Power Plant | FirstEnergy | MW-11B | 40.6088 | -80.5184 | Upgradient | 2011-11-30 | Mercury (Dissolved) | < | 0.0002 | mg/L | No |  | 0.002 | mg/L | MCL
PA | Beaver & Hancock | 15077 | Bruce Mansfield Power Plant | FirstEnergy | MW-11B | 40.6088 | -80.5184 | Upgradient | 2011-11-30 | Nitrate (as N) |  | 0.229 | mg/L | No |  | 10 | mg/L | MCL
PA | Beaver & Hancock | 15077 | Bruce Mansfield Power Plant | FirstEnergy | MW-11B | 40.6088 | -80.5184 | Upgradient | 2011-11-30 | pH |  | 7.58 | SU | No
PA | Beaver & Hancock | 15077 | Bruce Mansfield Power Plant | FirstEnergy | MW-11B | 40.6088 | -80.5184 | Upgradient | 2011-11-30 | Sodium (Dissolved) |  | 105 | mg/L | No
PA | Beaver & Hancock | 15077 | Bruce Mansfield Power Plant | FirstEnergy | MW-11B | 40.6088 | -80.5184 | Upgradient | 2011-11-30 | Sulfate (Total) |  | 58.4 | mg/L | No |  | 500 | mg/L | DWA
PA | Beaver & Hancock | 15077 | Bruce Mansfield Power Plant | FirstEnergy | MW-11B | 40.6088 | -80.5184 | Upgradient | 2011-11-30 | Total Dissolved Solids |  | 420 | mg/L | No
PA | Beaver & Hancock | 15077 | Bruce Mansfield Power Plant | FirstEnergy | MW-11B | 40.6088 | -80.5184 | Upgradient | 2011-11-30 | Turbidity |  | 17.3 | NTU | No
PA | Beaver & Hancock | 15077 | Bruce Mansfield Power Plant | FirstEnergy | MW-12B | 40.6249 | -80.518 | Downgradient | 2010-03-22 | Ammonia |  | 0.402 | mg/L | No |  | 30 | mg/L | LHA
PA | Beaver & Hancock | 15077 | Bruce Mansfield Power Plant | FirstEnergy | MW-12B | 40.6249 | -80.518 | Downgradient | 2010-03-22 | Arsenic (Dissolved) |  | 0.0018 | mg/L | No |  | 0.01 | mg/L | MCL
PA | Beaver & Hancock | 15077 | Bruce Mansfield Power Plant | FirstEnergy | MW-12B | 40.6249 | -80.518 | Downgradient | 2010-03-22 | Boron (Dissolved) |  | 2.9 | mg/L | No |  | 3 | mg/L | CHA
PA | Beaver & Hancock | 15077 | Bruce Mansfield Power Plant | FirstEnergy | MW-12B | 40.6249 | -80.518 | Downgradient | 2010-03-22 | Chloride (Total) |  | 344 | mg/L | No
PA | Beaver & Hancock | 15077 | Bruce Mansfield Power Plant | FirstEnergy | MW-12B | 40.6249 | -80.518 | Downgradient | 2010-03-22 | Fluoride (Total) |  | 0.485 | mg/L | No |  | 4 | mg/L | MCL
PA | Beaver & Hancock | 15077 | Bruce Mansfield Power Plant | FirstEnergy | MW-12B | 40.6249 | -80.518 | Downgradient | 2010-03-22 | Iron (Dissolved) |  | 1.22 | mg/L | No
PA | Beaver & Hancock | 15077 | Bruce Mansfield Power Plant | FirstEnergy | MW-12B | 40.6249 | -80.518 | Downgradient | 2010-03-22 | Manganese (Dissolved) |  | 1.41 | mg/L | Yes | 4.7 | 0.3 | mg/L | LHA
PA | Beaver & Hancock | 15077 | Bruce Mansfield Power Plant | FirstEnergy | MW-12B | 40.6249 | -80.518 | Downgradient | 2010-03-22 | Mercury (Dissolved) | < | 0.0002 | mg/L | No |  | 0.002 | mg/L | MCL
PA | Beaver & Hancock | 15077 | Bruce Mansfield Power Plant | FirstEnergy | MW-12B | 40.6249 | -80.518 | Downgradient | 2010-03-22 | Nitrate (as N) | < | 0.022 | mg/L | No |  | 10 | mg/L | MCL
PA | Beaver & Hancock | 15077 | Bruce Mansfield Power Plant | FirstEnergy | MW-12B | 40.6249 | -80.518 | Downgradient | 2010-03-22 | pH |  | 7.14 | SU | No
PA | Beaver & Hancock | 15077 | Bruce Mansfield Power Plant | FirstEnergy | MW-12B | 40.6249 | -80.518 | Downgradient | 2010-03-22 | Sodium (Dissolved) |  | 428 | mg/L | No
PA | Beaver & Hancock | 15077 | Bruce Mansfield Power Plant | FirstEnergy | MW-12B | 40.6249 | -80.518 | Downgradient | 2010-03-22 | Sulfate (Total) |  | 1480 | mg/L | Yes | 2.96 | 500 | mg/L | DWA
PA | Beaver & Hancock | 15077 | Bruce Mansfield Power Plant | FirstEnergy | MW-12B | 40.6249 | -80.518 | Downgradient | 2010-03-22 | Total Dissolved Solids |  | 3110 | mg/L | No
PA | Beaver & Hancock | 15077 | Bruce Mansfield Power Plant | FirstEnergy | MW-12B | 40.6249 | -80.518 | Downgradient | 2010-03-22 | Turbidity |  | 15.6 | NTU | No
PA | Beaver & Hancock | 15077 | Bruce Mansfield Power Plant | FirstEnergy | MW-12B | 40.6249 | -80.518 | Downgradient | 2010-06-23 | Ammonia |  | 0.398 | mg/L | No |  | 30 | mg/L | LHA
PA | Beaver & Hancock | 15077 | Bruce Mansfield Power Plant | FirstEnergy | MW-12B | 40.6249 | -80.518 | Downgradient | 2010-06-23 | Arsenic (Dissolved) | < | 0.0046 | mg/L | No |  | 0.01 | mg/L | MCL
PA | Beaver & Hancock | 15077 | Bruce Mansfield Power Plant | FirstEnergy | MW-12B | 40.6249 | -80.518 | Downgradient | 2010-06-23 | Boron (Dissolved) |  | 2.79 | mg/L | No |  | 3 | mg/L | CHA
PA | Beaver & Hancock | 15077 | Bruce Mansfield Power Plant | FirstEnergy | MW-12B | 40.6249 | -80.518 | Downgradient | 2010-06-23 | Chloride (Total) |  | 342 | mg/L | No
PA | Beaver & Hancock | 15077 | Bruce Mansfield Power Plant | FirstEnergy | MW-12B | 40.6249 | -80.518 | Downgradient | 2010-06-23 | Fluoride (Total) |  | 0.489 | mg/L | No |  | 4 | mg/L | MCL
PA | Beaver & Hancock | 15077 | Bruce Mansfield Power Plant | FirstEnergy | MW-12B | 40.6249 | -80.518 | Downgradient | 2010-06-23 | Iron (Dissolved) |  | 1.03 | mg/L | No
PA | Beaver & Hancock | 15077 | Bruce Mansfield Power Plant | FirstEnergy | MW-12B | 40.6249 | -80.518 | Downgradient | 2010-06-23 | Manganese (Dissolved) |  | 1.4 | mg/L | Yes | 4.6667 | 0.3 | mg/L | LHA
PA | Beaver & Hancock | 15077 | Bruce Mansfield Power Plant | FirstEnergy | MW-12B | 40.6249 | -80.518 | Downgradient | 2010-06-23 | Mercury (Dissolved) | < | 0.0002 | mg/L | No |  | 0.002 | mg/L | MCL
PA | Beaver & Hancock | 15077 | Bruce Mansfield Power Plant | FirstEnergy | MW-12B | 40.6249 | -80.518 | Downgradient | 2010-06-23 | Nitrate (as N) |  | 2.8 | mg/L | No |  | 10 | mg/L | MCL
PA | Beaver & Hancock | 15077 | Bruce Mansfield Power Plant | FirstEnergy | MW-12B | 40.6249 | -80.518 | Downgradient | 2010-06-23 | pH |  | 7.08 | SU | No
PA | Beaver & Hancock | 15077 | Bruce Mansfield Power Plant | FirstEnergy | MW-12B | 40.6249 | -80.518 | Downgradient | 2010-06-23 | Sodium (Dissolved) |  | 428 | mg/L | No
PA | Beaver & Hancock | 15077 | Bruce Mansfield Power Plant | FirstEnergy | MW-12B | 40.6249 | -80.518 | Downgradient | 2010-06-23 | Sulfate (Total) |  | 1390 | mg/L | Yes | 2.78 | 500 | mg/L | DWA
PA | Beaver & Hancock | 15077 | Bruce Mansfield Power Plant | FirstEnergy | MW-12B | 40.6249 | -80.518 | Downgradient | 2010-06-23 | Total Dissolved Solids |  | 3060 | mg/L | No
PA | Beaver & Hancock | 15077 | Bruce Mansfield Power Plant | FirstEnergy | MW-12B | 40.6249 | -80.518 | Downgradient | 2010-06-23 | Turbidity |  | 10.5 | NTU | No
PA | Beaver & Hancock | 15077 | Bruce Mansfield Power Plant | FirstEnergy | MW-12B | 40.6249 | -80.518 | Downgradient | 2010-09-15 | Ammonia |  | 0.53 | mg/L | No |  | 30 | mg/L | LHA
PA | Beaver & Hancock | 15077 | Bruce Mansfield Power Plant | FirstEnergy | MW-12B | 40.6249 | -80.518 | Downgradient | 2010-09-15 | Arsenic (Dissolved) | < | 0.0046 | mg/L | No |  | 0.01 | mg/L | MCL
PA | Beaver & Hancock | 15077 | Bruce Mansfield Power Plant | FirstEnergy | MW-12B | 40.6249 | -80.518 | Downgradient | 2010-09-15 | Boron (Dissolved) |  | 2.92 | mg/L | No |  | 3 | mg/L | CHA
PA | Beaver & Hancock | 15077 | Bruce Mansfield Power Plant | FirstEnergy | MW-12B | 40.6249 | -80.518 | Downgradient | 2010-09-15 | Chloride (Total) |  | 325 | mg/L | No
PA | Beaver & Hancock | 15077 | Bruce Mansfield Power Plant | FirstEnergy | MW-12B | 40.6249 | -80.518 | Downgradient | 2010-09-15 | Fluoride (Total) |  | 0.589 | mg/L | No |  | 4 | mg/L | MCL
PA | Beaver & Hancock | 15077 | Bruce Mansfield Power Plant | FirstEnergy | MW-12B | 40.6249 | -80.518 | Downgradient | 2010-09-15 | Iron (Dissolved) |  | 1.03 | mg/L | No
PA | Beaver & Hancock | 15077 | Bruce Mansfield Power Plant | FirstEnergy | MW-12B | 40.6249 | -80.518 | Downgradient | 2010-09-15 | Manganese (Dissolved) |  | 1.19 | mg/L | Yes | 3.9667 | 0.3 | mg/L | LHA
PA | Beaver & Hancock | 15077 | Bruce Mansfield Power Plant | FirstEnergy | MW-12B | 40.6249 | -80.518 | Downgradient | 2010-09-15 | Mercury (Dissolved) | < | 0.0002 | mg/L | No |  | 0.002 | mg/L | MCL
PA | Beaver & Hancock | 15077 | Bruce Mansfield Power Plant | FirstEnergy | MW-12B | 40.6249 | -80.518 | Downgradient | 2010-09-15 | Nitrate (as N) |  | 0.842 | mg/L | No |  | 10 | mg/L | MCL
PA | Beaver & Hancock | 15077 | Bruce Mansfield Power Plant | FirstEnergy | MW-12B | 40.6249 | -80.518 | Downgradient | 2010-09-15 | pH |  | 7.11 | SU | No
PA | Beaver & Hancock | 15077 | Bruce Mansfield Power Plant | FirstEnergy | MW-12B | 40.6249 | -80.518 | Downgradient | 2010-09-15 | Sodium (Dissolved) |  | 465 | mg/L | No
PA | Beaver & Hancock | 15077 | Bruce Mansfield Power Plant | FirstEnergy | MW-12B | 40.6249 | -80.518 | Downgradient | 2010-09-15 | Sulfate (Total) |  | 1440 | mg/L | Yes | 2.88 | 500 | mg/L | DWA
PA | Beaver & Hancock | 15077 | Bruce Mansfield Power Plant | FirstEnergy | MW-12B | 40.6249 | -80.518 | Downgradient | 2010-09-15 | Total Dissolved Solids |  | 2940 | mg/L | No
PA | Beaver & Hancock | 15077 | Bruce Mansfield Power Plant | FirstEnergy | MW-12B | 40.6249 | -80.518 | Downgradient | 2010-09-15 | Turbidity |  | 10.9 | NTU | No
PA | Beaver & Hancock | 15077 | Bruce Mansfield Power Plant | FirstEnergy | MW-12B | 40.6249 | -80.518 | Downgradient | 2010-12-16 | Ammonia |  | 0.465 | mg/L | No |  | 30 | mg/L | LHA
PA | Beaver & Hancock | 15077 | Bruce Mansfield Power Plant | FirstEnergy | MW-12B | 40.6249 | -80.518 | Downgradient | 2010-12-16 | Arsenic (Dissolved) | < | 0.0046 | mg/L | No |  | 0.01 | mg/L | MCL
PA | Beaver & Hancock | 15077 | Bruce Mansfield Power Plant | FirstEnergy | MW-12B | 40.6249 | -80.518 | Downgradient | 2010-12-16 | Boron (Dissolved) |  | 3.13 | mg/L | Yes | 1.0433 | 3 | mg/L | CHA
PA | Beaver & Hancock | 15077 | Bruce Mansfield Power Plant | FirstEnergy | MW-12B | 40.6249 | -80.518 | Downgradient | 2010-12-16 | Chloride (Total) |  | 308 | mg/L | No
PA | Beaver & Hancock | 15077 | Bruce Mansfield Power Plant | FirstEnergy | MW-12B | 40.6249 | -80.518 | Downgradient | 2010-12-16 | Fluoride (Total) |  | 0.588 | mg/L | No |  | 4 | mg/L | MCL
PA | Beaver & Hancock | 15077 | Bruce Mansfield Power Plant | FirstEnergy | MW-12B | 40.6249 | -80.518 | Downgradient | 2010-12-16 | Iron (Dissolved) |  | 1.09 | mg/L | No
PA | Beaver & Hancock | 15077 | Bruce Mansfield Power Plant | FirstEnergy | MW-12B | 40.6249 | -80.518 | Downgradient | 2010-12-16 | Manganese (Dissolved) |  | 1.26 | mg/L | Yes | 4.2 | 0.3 | mg/L | LHA
PA | Beaver & Hancock | 15077 | Bruce Mansfield Power Plant | FirstEnergy | MW-12B | 40.6249 | -80.518 | Downgradient | 2010-12-16 | Mercury (Dissolved) | < | 0.0002 | mg/L | No |  | 0.002 | mg/L | MCL
PA | Beaver & Hancock | 15077 | Bruce Mansfield Power Plant | FirstEnergy | MW-12B | 40.6249 | -80.518 | Downgradient | 2010-12-16 | Nitrate (as N) | < | 0.022 | mg/L | No |  | 10 | mg/L | MCL
PA | Beaver & Hancock | 15077 | Bruce Mansfield Power Plant | FirstEnergy | MW-12B | 40.6249 | -80.518 | Downgradient | 2010-12-16 | pH |  | 7.23 | SU | No
PA | Beaver & Hancock | 15077 | Bruce Mansfield Power Plant | FirstEnergy | MW-12B | 40.6249 | -80.518 | Downgradient | 2010-12-16 | Sodium (Dissolved) |  | 479 | mg/L | No
PA | Beaver & Hancock | 15077 | Bruce Mansfield Power Plant | FirstEnergy | MW-12B | 40.6249 | -80.518 | Downgradient | 2010-12-16 | Sulfate (Total) |  | 1440 | mg/L | Yes | 2.88 | 500 | mg/L | DWA
PA | Beaver & Hancock | 15077 | Bruce Mansfield Power Plant | FirstEnergy | MW-12B | 40.6249 | -80.518 | Downgradient | 2010-12-16 | Total Dissolved Solids |  | 3090 | mg/L | No
PA | Beaver & Hancock | 15077 | Bruce Mansfield Power Plant | FirstEnergy | MW-12B | 40.6249 | -80.518 | Downgradient | 2010-12-16 | Turbidity |  | 15.9 | NTU | No
PA | Beaver & Hancock | 15077 | Bruce Mansfield Power Plant | FirstEnergy | MW-12B | 40.6249 | -80.518 | Downgradient | 2011-03-02 | Ammonia |  | 0.569 | mg/L | No |  | 30 | mg/L | LHA
PA | Beaver & Hancock | 15077 | Bruce Mansfield Power Plant | FirstEnergy | MW-12B | 40.6249 | -80.518 | Downgradient | 2011-03-02 | Arsenic (Dissolved) |  | 0.0025 | mg/L | No |  | 0.01 | mg/L | MCL
PA | Beaver & Hancock | 15077 | Bruce Mansfield Power Plant | FirstEnergy | MW-12B | 40.6249 | -80.518 | Downgradient | 2011-03-02 | Boron (Dissolved) |  | 3.07 | mg/L | Yes | 1.0233 | 3 | mg/L | CHA
PA | Beaver & Hancock | 15077 | Bruce Mansfield Power Plant | FirstEnergy | MW-12B | 40.6249 | -80.518 | Downgradient | 2011-03-02 | Chloride (Total) |  | 320 | mg/L | No
PA | Beaver & Hancock | 15077 | Bruce Mansfield Power Plant | FirstEnergy | MW-12B | 40.6249 | -80.518 | Downgradient | 2011-03-02 | Fluoride (Total) |  | 0.569 | mg/L | No |  | 4 | mg/L | MCL
PA | Beaver & Hancock | 15077 | Bruce Mansfield Power Plant | FirstEnergy | MW-12B | 40.6249 | -80.518 | Downgradient | 2011-03-02 | Iron (Dissolved) |  | 1.08 | mg/L | No
PA | Beaver & Hancock | 15077 | Bruce Mansfield Power Plant | FirstEnergy | MW-12B | 40.6249 | -80.518 | Downgradient | 2011-03-02 | Manganese (Dissolved) |  | 1.21 | mg/L | Yes | 4.0333 | 0.3 | mg/L | LHA
PA | Beaver & Hancock | 15077 | Bruce Mansfield Power Plant | FirstEnergy | MW-12B | 40.6249 | -80.518 | Downgradient | 2011-03-02 | Mercury (Dissolved) | < | 0.0002 | mg/L | No |  | 0.002 | mg/L | MCL
PA | Beaver & Hancock | 15077 | Bruce Mansfield Power Plant | FirstEnergy | MW-12B | 40.6249 | -80.518 | Downgradient | 2011-03-02 | Nitrate (as N) | < | 1.1 | mg/L | No |  | 10 | mg/L | MCL
PA | Beaver & Hancock | 15077 | Bruce Mansfield Power Plant | FirstEnergy | MW-12B | 40.6249 | -80.518 | Downgradient | 2011-03-02 | pH |  | 7.26 | SU | No
PA | Beaver & Hancock | 15077 | Bruce Mansfield Power Plant | FirstEnergy | MW-12B | 40.6249 | -80.518 | Downgradient | 2011-03-02 | Sodium (Dissolved) |  | 494 | mg/L | No
PA | Beaver & Hancock | 15077 | Bruce Mansfield Power Plant | FirstEnergy | MW-12B | 40.6249 | -80.518 | Downgradient | 2011-03-02 | Sulfate (Total) |  | 1580 | mg/L | Yes | 3.16 | 500 | mg/L | DWA
PA | Beaver & Hancock | 15077 | Bruce Mansfield Power Plant | FirstEnergy | MW-12B | 40.6249 | -80.518 | Downgradient | 2011-03-02 | Total Dissolved Solids |  | 3180 | mg/L | No
PA | Beaver & Hancock | 15077 | Bruce Mansfield Power Plant | FirstEnergy | MW-12B | 40.6249 | -80.518 | Downgradient | 2011-03-02 | Turbidity |  | 14 | NTU | No
PA | Beaver & Hancock | 15077 | Bruce Mansfield Power Plant | FirstEnergy | MW-12B | 40.6249 | -80.518 | Downgradient | 2011-06-15 | Ammonia |  | 0.464 | mg/L | No |  | 30 | mg/L | LHA
PA | Beaver & Hancock | 15077 | Bruce Mansfield Power Plant | FirstEnergy | MW-12B | 40.6249 | -80.518 | Downgradient | 2011-06-15 | Arsenic (Dissolved) |  | 0.0016 | mg/L | No |  | 0.01 | mg/L | MCL
PA | Beaver & Hancock | 15077 | Bruce Mansfield Power Plant | FirstEnergy | MW-12B | 40.6249 | -80.518 | Downgradient | 2011-06-15 | Boron (Dissolved) |  | 2.47 | mg/L | No |  | 3 | mg/L | CHA
PA | Beaver & Hancock | 15077 | Bruce Mansfield Power Plant | FirstEnergy | MW-12B | 40.6249 | -80.518 | Downgradient | 2011-06-15 | Chloride (Total) |  | 303 | mg/L | No
PA | Beaver & Hancock | 15077 | Bruce Mansfield Power Plant | FirstEnergy | MW-12B | 40.6249 | -80.518 | Downgradient | 2011-06-15 | Fluoride (Total) |  | 0.53 | mg/L | No |  | 4 | mg/L | MCL
PA | Beaver & Hancock | 15077 | Bruce Mansfield Power Plant | FirstEnergy | MW-12B | 40.6249 | -80.518 | Downgradient | 2011-06-15 | Iron (Dissolved) |  | 1.07 | mg/L | No
PA | Beaver & Hancock | 15077 | Bruce Mansfield Power Plant | FirstEnergy | MW-12B | 40.6249 | -80.518 | Downgradient | 2011-06-15 | Manganese (Dissolved) |  | 1.29 | mg/L | Yes | 4.3 | 0.3 | mg/L | LHA
PA | Beaver & Hancock | 15077 | Bruce Mansfield Power Plant | FirstEnergy | MW-12B | 40.6249 | -80.518 | Downgradient | 2011-06-15 | Mercury (Dissolved) | < | 0.0002 | mg/L | No |  | 0.002 | mg/L | MCL
PA | Beaver & Hancock | 15077 | Bruce Mansfield Power Plant | FirstEnergy | MW-12B | 40.6249 | -80.518 | Downgradient | 2011-06-15 | Nitrate (as N) | < | 1.1 | mg/L | No |  | 10 | mg/L | MCL
PA | Beaver & Hancock | 15077 | Bruce Mansfield Power Plant | FirstEnergy | MW-12B | 40.6249 | -80.518 | Downgradient | 2011-06-15 | pH |  | 7.52 | SU | No
PA | Beaver & Hancock | 15077 | Bruce Mansfield Power Plant | FirstEnergy | MW-12B | 40.6249 | -80.518 | Downgradient | 2011-06-15 | Sodium (Dissolved) |  | 439 | mg/L | No
PA | Beaver & Hancock | 15077 | Bruce Mansfield Power Plant | FirstEnergy | MW-12B | 40.6249 | -80.518 | Downgradient | 2011-06-15 | Sulfate (Total) |  | 1320 | mg/L | Yes | 2.64 | 500 | mg/L | DWA
PA | Beaver & Hancock | 15077 | Bruce Mansfield Power Plant | FirstEnergy | MW-12B | 40.6249 | -80.518 | Downgradient | 2011-06-15 | Total Dissolved Solids |  | 2960 | mg/L | No
PA | Beaver & Hancock | 15077 | Bruce Mansfield Power Plant | FirstEnergy | MW-12B | 40.6249 | -80.518 | Downgradient | 2011-06-15 | Turbidity |  | 14 | NTU | No
PA | Beaver & Hancock | 15077 | Bruce Mansfield Power Plant | FirstEnergy | MW-12B | 40.6249 | -80.518 | Downgradient | 2011-09-12 | Ammonia |  | 0.482 | mg/L | No |  | 30 | mg/L | LHA
PA | Beaver & Hancock | 15077 | Bruce Mansfield Power Plant | FirstEnergy | MW-12B | 40.6249 | -80.518 | Downgradient | 2011-09-12 | Arsenic (Dissolved) |  | 0.0019 | mg/L | No |  | 0.01 | mg/L | MCL
PA | Beaver & Hancock | 15077 | Bruce Mansfield Power Plant | FirstEnergy | MW-12B | 40.6249 | -80.518 | Downgradient | 2011-09-12 | Boron (Dissolved) |  | 2.37 | mg/L | No |  | 3 | mg/L | CHA
PA | Beaver & Hancock | 15077 | Bruce Mansfield Power Plant | FirstEnergy | MW-12B | 40.6249 | -80.518 | Downgradient | 2011-09-12 | Chloride (Total) |  | 297 | mg/L | No
PA | Beaver & Hancock | 15077 | Bruce Mansfield Power Plant | FirstEnergy | MW-12B | 40.6249 | -80.518 | Downgradient | 2011-09-12 | Fluoride (Total) |  | 0.554 | mg/L | No |  | 4 | mg/L | MCL
PA | Beaver & Hancock | 15077 | Bruce Mansfield Power Plant | FirstEnergy | MW-12B | 40.6249 | -80.518 | Downgradient | 2011-09-12 | Iron (Dissolved) |  | 0.994 | mg/L | No
PA | Beaver & Hancock | 15077 | Bruce Mansfield Power Plant | FirstEnergy | MW-12B | 40.6249 | -80.518 | Downgradient | 2011-09-12 | Manganese (Dissolved) |  | 1.1 | mg/L | Yes | 3.6667 | 0.3 | mg/L | LHA
PA | Beaver & Hancock | 15077 | Bruce Mansfield Power Plant | FirstEnergy | MW-12B | 40.6249 | -80.518 | Downgradient | 2011-09-12 | Mercury (Dissolved) | < | 0.0002 | mg/L | No |  | 0.002 | mg/L | MCL
PA | Beaver & Hancock | 15077 | Bruce Mansfield Power Plant | FirstEnergy | MW-12B | 40.6249 | -80.518 | Downgradient | 2011-09-12 | Nitrate (as N) | < | 1.1 | mg/L | No |  | 10 | mg/L | MCL
PA | Beaver & Hancock | 15077 | Bruce Mansfield Power Plant | FirstEnergy | MW-12B | 40.6249 | -80.518 | Downgradient | 2011-09-12 | pH |  | 7.32 | SU | No
PA | Beaver & Hancock | 15077 | Bruce Mansfield Power Plant | FirstEnergy | MW-12B | 40.6249 | -80.518 | Downgradient | 2011-09-12 | Sodium (Dissolved) |  | 472 | mg/L | No
PA | Beaver & Hancock | 15077 | Bruce Mansfield Power Plant | FirstEnergy | MW-12B | 40.6249 | -80.518 | Downgradient | 2011-09-12 | Sulfate (Total) |  | 1370 | mg/L | Yes | 2.74 | 500 | mg/L | DWA
PA | Beaver & Hancock | 15077 | Bruce Mansfield Power Plant | FirstEnergy | MW-12B | 40.6249 | -80.518 | Downgradient | 2011-09-12 | Total Dissolved Solids |  | 3000 | mg/L | No
PA | Beaver & Hancock | 15077 | Bruce Mansfield Power Plant | FirstEnergy | MW-12B | 40.6249 | -80.518 | Downgradient | 2011-09-12 | Turbidity |  | 11.6 | NTU | No
PA | Beaver & Hancock | 15077 | Bruce Mansfield Power Plant | FirstEnergy | MW-12B | 40.6249 | -80.518 | Downgradient | 2011-12-07 | Ammonia |  | 0.486 | mg/L | No |  | 30 | mg/L | LHA
PA | Beaver & Hancock | 15077 | Bruce Mansfield Power Plant | FirstEnergy | MW-12B | 40.6249 | -80.518 | Downgradient | 2011-12-07 | Arsenic (Dissolved) |  | 0.003 | mg/L | No |  | 0.01 | mg/L | MCL
PA | Beaver & Hancock | 15077 | Bruce Mansfield Power Plant | FirstEnergy | MW-12B | 40.6249 | -80.518 | Downgradient | 2011-12-07 | Boron (Dissolved) |  | 2.38 | mg/L | No |  | 3 | mg/L | CHA
PA | Beaver & Hancock | 15077 | Bruce Mansfield Power Plant | FirstEnergy | MW-12B | 40.6249 | -80.518 | Downgradient | 2011-12-07 | Chloride (Total) |  | 288 | mg/L | No
PA | Beaver & Hancock | 15077 | Bruce Mansfield Power Plant | FirstEnergy | MW-12B | 40.6249 | -80.518 | Downgradient | 2011-12-07 | Fluoride (Total) |  | 0.52 | mg/L | No |  | 4 | mg/L | MCL
PA | Beaver & Hancock | 15077 | Bruce Mansfield Power Plant | FirstEnergy | MW-12B | 40.6249 | -80.518 | Downgradient | 2011-12-07 | Iron (Dissolved) |  | 0.908 | mg/L | No
PA | Beaver & Hancock | 15077 | Bruce Mansfield Power Plant | FirstEnergy | MW-12B | 40.6249 | -80.518 | Downgradient | 2011-12-07 | Manganese (Dissolved) |  | 1.29 | mg/L | Yes | 4.3 | 0.3 | mg/L | LHA
PA | Beaver & Hancock | 15077 | Bruce Mansfield Power Plant | FirstEnergy | MW-12B | 40.6249 | -80.518 | Downgradient | 2011-12-07 | Mercury (Dissolved) | < | 0.0002 | mg/L | No |  | 0.002 | mg/L | MCL
PA | Beaver & Hancock | 15077 | Bruce Mansfield Power Plant | FirstEnergy | MW-12B | 40.6249 | -80.518 | Downgradient | 2011-12-07 | Nitrate (as N) | < | 1.1 | mg/L | No |  | 10 | mg/L | MCL
PA | Beaver & Hancock | 15077 | Bruce Mansfield Power Plant | FirstEnergy | MW-12B | 40.6249 | -80.518 | Downgradient | 2011-12-07 | pH |  | 7.35 | SU | No
PA | Beaver & Hancock | 15077 | Bruce Mansfield Power Plant | FirstEnergy | MW-12B | 40.6249 | -80.518 | Downgradient | 2011-12-07 | Sodium (Dissolved) |  | 470 | mg/L | No
PA | Beaver & Hancock | 15077 | Bruce Mansfield Power Plant | FirstEnergy | MW-12B | 40.6249 | -80.518 | Downgradient | 2011-12-07 | Sulfate (Total) |  | 1330 | mg/L | Yes | 2.66 | 500 | mg/L | DWA
PA | Beaver & Hancock | 15077 | Bruce Mansfield Power Plant | FirstEnergy | MW-12B | 40.6249 | -80.518 | Downgradient | 2011-12-07 | Total Dissolved Solids |  | 2820 | mg/L | No
PA | Beaver & Hancock | 15077 | Bruce Mansfield Power Plant | FirstEnergy | MW-12B | 40.6249 | -80.518 | Downgradient | 2011-12-07 | Turbidity |  | 9.4 | NTU | No
PA | Beaver & Hancock | 15077 | Bruce Mansfield Power Plant | FirstEnergy | MW-12C | 40.6249 | -80.518 | Downgradient | 2010-03-22 | Ammonia |  | 0.365 | mg/L | No |  | 30 | mg/L | LHA
PA | Beaver & Hancock | 15077 | Bruce Mansfield Power Plant | FirstEnergy | MW-12C | 40.6249 | -80.518 | Downgradient | 2010-03-22 | Arsenic (Dissolved) |  | 0.0014 | mg/L | No |  | 0.01 | mg/L | MCL
PA | Beaver & Hancock | 15077 | Bruce Mansfield Power Plant | FirstEnergy | MW-12C | 40.6249 | -80.518 | Downgradient | 2010-03-22 | Boron (Dissolved) |  | 5.38 | mg/L | Yes | 1.7933 | 3 | mg/L | CHA
PA | Beaver & Hancock | 15077 | Bruce Mansfield Power Plant | FirstEnergy | MW-12C | 40.6249 | -80.518 | Downgradient | 2010-03-22 | Chloride (Total) |  | 314 | mg/L | No
PA | Beaver & Hancock | 15077 | Bruce Mansfield Power Plant | FirstEnergy | MW-12C | 40.6249 | -80.518 | Downgradient | 2010-03-22 | Fluoride (Total) |  | 0.727 | mg/L | No |  | 4 | mg/L | MCL
PA | Beaver & Hancock | 15077 | Bruce Mansfield Power Plant | FirstEnergy | MW-12C | 40.6249 | -80.518 | Downgradient | 2010-03-22 | Iron (Dissolved) |  | 0.55 | mg/L | No
PA | Beaver & Hancock | 15077 | Bruce Mansfield Power Plant | FirstEnergy | MW-12C | 40.6249 | -80.518 | Downgradient | 2010-03-22 | Manganese (Dissolved) |  | 0.78 | mg/L | Yes | 2.6 | 0.3 | mg/L | LHA
PA | Beaver & Hancock | 15077 | Bruce Mansfield Power Plant | FirstEnergy | MW-12C | 40.6249 | -80.518 | Downgradient | 2010-03-22 | Mercury (Dissolved) | < | 0.0002 | mg/L | No |  | 0.002 | mg/L | MCL
PA | Beaver & Hancock | 15077 | Bruce Mansfield Power Plant | FirstEnergy | MW-12C | 40.6249 | -80.518 | Downgradient | 2010-03-22 | Nitrate (as N) |  | 0.473 | mg/L | No |  | 10 | mg/L | MCL
PA | Beaver & Hancock | 15077 | Bruce Mansfield Power Plant | FirstEnergy | MW-12C | 40.6249 | -80.518 | Downgradient | 2010-03-22 | pH |  | 7.09 | SU | No
PA | Beaver & Hancock | 15077 | Bruce Mansfield Power Plant | FirstEnergy | MW-12C | 40.6249 | -80.518 | Downgradient | 2010-03-22 | Sodium (Dissolved) |  | 459 | mg/L | No
PA | Beaver & Hancock | 15077 | Bruce Mansfield Power Plant | FirstEnergy | MW-12C | 40.6249 | -80.518 | Downgradient | 2010-03-22 | Sulfate (Total) |  | 1980 | mg/L | Yes | 3.96 | 500 | mg/L | DWA
PA | Beaver & Hancock | 15077 | Bruce Mansfield Power Plant | FirstEnergy | MW-12C | 40.6249 | -80.518 | Downgradient | 2010-03-22 | Total Dissolved Solids |  | 3540 | mg/L | No
PA | Beaver & Hancock | 15077 | Bruce Mansfield Power Plant | FirstEnergy | MW-12C | 40.6249 | -80.518 | Downgradient | 2010-03-22 | Turbidity |  | 11 | NTU | No
PA | Beaver & Hancock | 15077 | Bruce Mansfield Power Plant | FirstEnergy | MW-12C | 40.6249 | -80.518 | Downgradient | 2010-06-23 | Ammonia |  | 0.226 | mg/L | No |  | 30 | mg/L | LHA
PA | Beaver & Hancock | 15077 | Bruce Mansfield Power Plant | FirstEnergy | MW-12C | 40.6249 | -80.518 | Downgradient | 2010-06-23 | Arsenic (Dissolved) | < | 0.0046 | mg/L | No |  | 0.01 | mg/L | MCL
PA | Beaver & Hancock | 15077 | Bruce Mansfield Power Plant | FirstEnergy | MW-12C | 40.6249 | -80.518 | Downgradient | 2010-06-23 | Boron (Dissolved) |  | 5.53 | mg/L | Yes | 1.8433 | 3 | mg/L | CHA
PA | Beaver & Hancock | 15077 | Bruce Mansfield Power Plant | FirstEnergy | MW-12C | 40.6249 | -80.518 | Downgradient | 2010-06-23 | Chloride (Total) |  | 274 | mg/L | No
PA | Beaver & Hancock | 15077 | Bruce Mansfield Power Plant | FirstEnergy | MW-12C | 40.6249 | -80.518 | Downgradient | 2010-06-23 | Fluoride (Total) |  | 0.772 | mg/L | No |  | 4 | mg/L | MCL
PA | Beaver & Hancock | 15077 | Bruce Mansfield Power Plant | FirstEnergy | MW-12C | 40.6249 | -80.518 | Downgradient | 2010-06-23 | Iron (Dissolved) |  | 1.09 | mg/L | No
PA | Beaver & Hancock | 15077 | Bruce Mansfield Power Plant | FirstEnergy | MW-12C | 40.6249 | -80.518 | Downgradient | 2010-06-23 | Manganese (Dissolved) |  | 0.731 | mg/L | Yes | 2.4367 | 0.3 | mg/L | LHA
PA | Beaver & Hancock | 15077 | Bruce Mansfield Power Plant | FirstEnergy | MW-12C | 40.6249 | -80.518 | Downgradient | 2010-06-23 | Mercury (Dissolved) | < | 0.0002 | mg/L | No |  | 0.002 | mg/L | MCL
PA | Beaver & Hancock | 15077 | Bruce Mansfield Power Plant | FirstEnergy | MW-12C | 40.6249 | -80.518 | Downgradient | 2010-06-23 | Nitrate (as N) |  | 3.14 | mg/L | No |  | 10 | mg/L | MCL
PA | Beaver & Hancock | 15077 | Bruce Mansfield Power Plant | FirstEnergy | MW-12C | 40.6249 | -80.518 | Downgradient | 2010-06-23 | pH |  | 7.1 | SU | No
PA | Beaver & Hancock | 15077 | Bruce Mansfield Power Plant | FirstEnergy | MW-12C | 40.6249 | -80.518 | Downgradient | 2010-06-23 | Sodium (Dissolved) |  | 440 | mg/L | No
PA | Beaver & Hancock | 15077 | Bruce Mansfield Power Plant | FirstEnergy | MW-12C | 40.6249 | -80.518 | Downgradient | 2010-06-23 | Sulfate (Total) |  | 1850 | mg/L | Yes | 3.7 | 500 | mg/L | DWA
PA | Beaver & Hancock | 15077 | Bruce Mansfield Power Plant | FirstEnergy | MW-12C | 40.6249 | -80.518 | Downgradient | 2010-06-23 | Total Dissolved Solids |  | 3450 | mg/L | No
PA | Beaver & Hancock | 15077 | Bruce Mansfield Power Plant | FirstEnergy | MW-12C | 40.6249 | -80.518 | Downgradient | 2010-06-23 | Turbidity |  | 13.6 | NTU | No
PA | Beaver & Hancock | 15077 | Bruce Mansfield Power Plant | FirstEnergy | MW-12C | 40.6249 | -80.518 | Downgradient | 2010-09-15 | Ammonia |  | 0.817 | mg/L | No |  | 30 | mg/L | LHA
PA | Beaver & Hancock | 15077 | Bruce Mansfield Power Plant | FirstEnergy | MW-12C | 40.6249 | -80.518 | Downgradient | 2010-09-15 | Arsenic (Dissolved) | < | 0.0046 | mg/L | No |  | 0.01 | mg/L | MCL
PA | Beaver & Hancock | 15077 | Bruce Mansfield Power Plant | FirstEnergy | MW-12C | 40.6249 | -80.518 | Downgradient | 2010-09-15 | Boron (Dissolved) |  | 5.47 | mg/L | Yes | 1.8233 | 3 | mg/L | CHA
PA | Beaver & Hancock | 15077 | Bruce Mansfield Power Plant | FirstEnergy | MW-12C | 40.6249 | -80.518 | Downgradient | 2010-09-15 | Chloride (Total) |  | 323 | mg/L | No
PA | Beaver & Hancock | 15077 | Bruce Mansfield Power Plant | FirstEnergy | MW-12C | 40.6249 | -80.518 | Downgradient | 2010-09-15 | Fluoride (Total) |  | 0.845 | mg/L | No |  | 4 | mg/L | MCL
PA | Beaver & Hancock | 15077 | Bruce Mansfield Power Plant | FirstEnergy | MW-12C | 40.6249 | -80.518 | Downgradient | 2010-09-15 | Iron (Dissolved) |  | 0.476 | mg/L | No
PA | Beaver & Hancock | 15077 | Bruce Mansfield Power Plant | FirstEnergy | MW-12C | 40.6249 | -80.518 | Downgradient | 2010-09-15 | Manganese (Dissolved) |  | 0.883 | mg/L | Yes | 2.9433 | 0.3 | mg/L | LHA
PA | Beaver & Hancock | 15077 | Bruce Mansfield Power Plant | FirstEnergy | MW-12C | 40.6249 | -80.518 | Downgradient | 2010-09-15 | Mercury (Dissolved) | < | 0.0002 | mg/L | No |  | 0.002 | mg/L | MCL
PA | Beaver & Hancock | 15077 | Bruce Mansfield Power Plant | FirstEnergy | MW-12C | 40.6249 | -80.518 | Downgradient | 2010-09-15 | Nitrate (as N) |  | 0.307 | mg/L | No |  | 10 | mg/L | MCL
PA | Beaver & Hancock | 15077 | Bruce Mansfield Power Plant | FirstEnergy | MW-12C | 40.6249 | -80.518 | Downgradient | 2010-09-15 | pH |  | 7.05 | SU | No
PA | Beaver & Hancock | 15077 | Bruce Mansfield Power Plant | FirstEnergy | MW-12C | 40.6249 | -80.518 | Downgradient | 2010-09-15 | Sodium (Dissolved) |  | 512 | mg/L | No
PA | Beaver & Hancock | 15077 | Bruce Mansfield Power Plant | FirstEnergy | MW-12C | 40.6249 | -80.518 | Downgradient | 2010-09-15 | Sulfate (Total) |  | 2270 | mg/L | Yes | 4.54 | 500 | mg/L | DWA
PA | Beaver & Hancock | 15077 | Bruce Mansfield Power Plant | FirstEnergy | MW-12C | 40.6249 | -80.518 | Downgradient | 2010-09-15 | Total Dissolved Solids |  | 4030 | mg/L | No
PA | Beaver & Hancock | 15077 | Bruce Mansfield Power Plant | FirstEnergy | MW-12C | 40.6249 | -80.518 | Downgradient | 2010-09-15 | Turbidity |  | 13.3 | NTU | No
PA | Beaver & Hancock | 15077 | Bruce Mansfield Power Plant | FirstEnergy | MW-12C | 40.6249 | -80.518 | Downgradient | 2010-12-16 | Ammonia |  | 0.399 | mg/L | No |  | 30 | mg/L | LHA
PA | Beaver & Hancock | 15077 | Bruce Mansfield Power Plant | FirstEnergy | MW-12C | 40.6249 | -80.518 | Downgradient | 2010-12-16 | Arsenic (Dissolved) |  | 0.0119 | mg/L | Yes | 1.19 | 0.01 | mg/L | MCL
PA | Beaver & Hancock | 15077 | Bruce Mansfield Power Plant | FirstEnergy | MW-12C | 40.6249 | -80.518 | Downgradient | 2010-12-16 | Boron (Dissolved) |  | 6.23 | mg/L | Yes | 2.0767 | 3 | mg/L | CHA
PA | Beaver & Hancock | 15077 | Bruce Mansfield Power Plant | FirstEnergy | MW-12C | 40.6249 | -80.518 | Downgradient | 2010-12-16 | Chloride (Total) |  | 338 | mg/L | No
PA | Beaver & Hancock | 15077 | Bruce Mansfield Power Plant | FirstEnergy | MW-12C | 40.6249 | -80.518 | Downgradient | 2010-12-16 | Fluoride (Total) |  | 0.929 | mg/L | No |  | 4 | mg/L | MCL
PA | Beaver & Hancock | 15077 | Bruce Mansfield Power Plant | FirstEnergy | MW-12C | 40.6249 | -80.518 | Downgradient | 2010-12-16 | Iron (Dissolved) |  | 0.77 | mg/L | No
PA | Beaver & Hancock | 15077 | Bruce Mansfield Power Plant | FirstEnergy | MW-12C | 40.6249 | -80.518 | Downgradient | 2010-12-16 | Manganese (Dissolved) |  | 0.985 | mg/L | Yes | 3.2833 | 0.3 | mg/L | LHA
PA | Beaver & Hancock | 15077 | Bruce Mansfield Power Plant | FirstEnergy | MW-12C | 40.6249 | -80.518 | Downgradient | 2010-12-16 | Mercury (Dissolved) | < | 0.0002 | mg/L | No |  | 0.002 | mg/L | MCL
PA | Beaver & Hancock | 15077 | Bruce Mansfield Power Plant | FirstEnergy | MW-12C | 40.6249 | -80.518 | Downgradient | 2010-12-16 | Nitrate (as N) | < | 0.022 | mg/L | No |  | 10 | mg/L | MCL
PA | Beaver & Hancock | 15077 | Bruce Mansfield Power Plant | FirstEnergy | MW-12C | 40.6249 | -80.518 | Downgradient | 2010-12-16 | pH |  | 7.27 | SU | No
PA | Beaver & Hancock | 15077 | Bruce Mansfield Power Plant | FirstEnergy | MW-12C | 40.6249 | -80.518 | Downgradient | 2010-12-16 | Sodium (Dissolved) |  | 583 | mg/L | No
PA | Beaver & Hancock | 15077 | Bruce Mansfield Power Plant | FirstEnergy | MW-12C | 40.6249 | -80.518 | Downgradient | 2010-12-16 | Sulfate (Total) |  | 2370 | mg/L | Yes | 4.74 | 500 | mg/L | DWA
PA | Beaver & Hancock | 15077 | Bruce Mansfield Power Plant | FirstEnergy | MW-12C | 40.6249 | -80.518 | Downgradient | 2010-12-16 | Total Dissolved Solids |  | 4370 | mg/L | No
PA | Beaver & Hancock | 15077 | Bruce Mansfield Power Plant | FirstEnergy | MW-12C | 40.6249 | -80.518 | Downgradient | 2010-12-16 | Turbidity |  | 13 | NTU | No
PA | Beaver & Hancock | 15077 | Bruce Mansfield Power Plant | FirstEnergy | MW-12C | 40.6249 | -80.518 | Downgradient | 2011-03-02 | Ammonia |  | 0.362 | mg/L | No |  | 30 | mg/L | LHA
PA | Beaver & Hancock | 15077 | Bruce Mansfield Power Plant | FirstEnergy | MW-12C | 40.6249 | -80.518 | Downgradient | 2011-03-02 | Arsenic (Dissolved) |  | 0.0024 | mg/L | No |  | 0.01 | mg/L | MCL
PA | Beaver & Hancock | 15077 | Bruce Mansfield Power Plant | FirstEnergy | MW-12C | 40.6249 | -80.518 | Downgradient | 2011-03-02 | Boron (Dissolved) |  | 4.82 | mg/L | Yes | 1.6067 | 3 | mg/L | CHA
PA | Beaver & Hancock | 15077 | Bruce Mansfield Power Plant | FirstEnergy | MW-12C | 40.6249 | -80.518 | Downgradient | 2011-03-02 | Chloride (Total) |  | 292 | mg/L | No
PA | Beaver & Hancock | 15077 | Bruce Mansfield Power Plant | FirstEnergy | MW-12C | 40.6249 | -80.518 | Downgradient | 2011-03-02 | Fluoride (Total) |  | 0.728 | mg/L | No |  | 4 | mg/L | MCL
PA | Beaver & Hancock | 15077 | Bruce Mansfield Power Plant | FirstEnergy | MW-12C | 40.6249 | -80.518 | Downgradient | 2011-03-02 | Iron (Dissolved) |  | 0.672 | mg/L | No
PA | Beaver & Hancock | 15077 | Bruce Mansfield Power Plant | FirstEnergy | MW-12C | 40.6249 | -80.518 | Downgradient | 2011-03-02 | Manganese (Dissolved) |  | 0.892 | mg/L | Yes | 2.9733 | 0.3 | mg/L | LHA
PA | Beaver & Hancock | 15077 | Bruce Mansfield Power Plant | FirstEnergy | MW-12C | 40.6249 | -80.518 | Downgradient | 2011-03-02 | Mercury (Dissolved) | < | 0.0002 | mg/L | No |  | 0.002 | mg/L | MCL
PA | Beaver & Hancock | 15077 | Bruce Mansfield Power Plant | FirstEnergy | MW-12C | 40.6249 | -80.518 | Downgradient | 2011-03-02 | Nitrate (as N) | < | 2.2 | mg/L | No |  | 10 | mg/L | MCL
PA | Beaver & Hancock | 15077 | Bruce Mansfield Power Plant | FirstEnergy | MW-12C | 40.6249 | -80.518 | Downgradient | 2011-03-02 | pH |  | 7.21 | SU | No
PA | Beaver & Hancock | 15077 | Bruce Mansfield Power Plant | FirstEnergy | MW-12C | 40.6249 | -80.518 | Downgradient | 2011-03-02 | Sodium (Dissolved) |  | 505 | mg/L | No
PA | Beaver & Hancock | 15077 | Bruce Mansfield Power Plant | FirstEnergy | MW-12C | 40.6249 | -80.518 | Downgradient | 2011-03-02 | Sulfate (Total) |  | 2050 | mg/L | Yes | 4.1 | 500 | mg/L | DWA
PA | Beaver & Hancock | 15077 | Bruce Mansfield Power Plant | FirstEnergy | MW-12C | 40.6249 | -80.518 | Downgradient | 2011-03-02 | Total Dissolved Solids |  | 3780 | mg/L | No
PA | Beaver & Hancock | 15077 | Bruce Mansfield Power Plant | FirstEnergy | MW-12C | 40.6249 | -80.518 | Downgradient | 2011-03-02 | Turbidity |  | 13.4 | NTU | No
PA | Beaver & Hancock | 15077 | Bruce Mansfield Power Plant | FirstEnergy | MW-12C | 40.6249 | -80.518 | Downgradient | 2011-06-15 | Ammonia |  | 0.266 | mg/L | No |  | 30 | mg/L | LHA
PA | Beaver & Hancock | 15077 | Bruce Mansfield Power Plant | FirstEnergy | MW-12C | 40.6249 | -80.518 | Downgradient | 2011-06-15 | Arsenic (Dissolved) |  | 0.0012 | mg/L | No |  | 0.01 | mg/L | MCL
PA | Beaver & Hancock | 15077 | Bruce Mansfield Power Plant | FirstEnergy | MW-12C | 40.6249 | -80.518 | Downgradient | 2011-06-15 | Boron (Dissolved) |  | 4.85 | mg/L | Yes | 1.6167 | 3 | mg/L | CHA
PA | Beaver & Hancock | 15077 | Bruce Mansfield Power Plant | FirstEnergy | MW-12C | 40.6249 | -80.518 | Downgradient | 2011-06-15 | Chloride (Total) |  | 199 | mg/L | No
PA | Beaver & Hancock | 15077 | Bruce Mansfield Power Plant | FirstEnergy | MW-12C | 40.6249 | -80.518 | Downgradient | 2011-06-15 | Fluoride (Total) |  | 0.825 | mg/L | No |  | 4 | mg/L | MCL
PA | Beaver & Hancock | 15077 | Bruce Mansfield Power Plant | FirstEnergy | MW-12C | 40.6249 | -80.518 | Downgradient | 2011-06-15 | Iron (Dissolved) |  | 0.544 | mg/L | No
PA | Beaver & Hancock | 15077 | Bruce Mansfield Power Plant | FirstEnergy | MW-12C | 40.6249 | -80.518 | Downgradient | 2011-06-15 | Manganese (Dissolved) |  | 0.668 | mg/L | Yes | 2.2267 | 0.3 | mg/L | LHA
PA | Beaver & Hancock | 15077 | Bruce Mansfield Power Plant | FirstEnergy | MW-12C | 40.6249 | -80.518 | Downgradient | 2011-06-15 | Mercury (Dissolved) | < | 0.0002 | mg/L | No |  | 0.002 | mg/L | MCL
PA | Beaver & Hancock | 15077 | Bruce Mansfield Power Plant | FirstEnergy | MW-12C | 40.6249 | -80.518 | Downgradient | 2011-06-15 | Nitrate (as N) | < | 1.1 | mg/L | No |  | 10 | mg/L | MCL
PA | Beaver & Hancock | 15077 | Bruce Mansfield Power Plant | FirstEnergy | MW-12C | 40.6249 | -80.518 | Downgradient | 2011-06-15 | pH |  | 7.6 | SU | No
PA | Beaver & Hancock | 15077 | Bruce Mansfield Power Plant | FirstEnergy | MW-12C | 40.6249 | -80.518 | Downgradient | 2011-06-15 | Sodium (Dissolved) |  | 458 | mg/L | No
PA | Beaver & Hancock | 15077 | Bruce Mansfield Power Plant | FirstEnergy | MW-12C | 40.6249 | -80.518 | Downgradient | 2011-06-15 | Sulfate (Total) |  | 1660 | mg/L | Yes | 3.32 | 500 | mg/L | DWA
PA | Beaver & Hancock | 15077 | Bruce Mansfield Power Plant | FirstEnergy | MW-12C | 40.6249 | -80.518 | Downgradient | 2011-06-15 | Total Dissolved Solids |  | 3110 | mg/L | No
PA | Beaver & Hancock | 15077 | Bruce Mansfield Power Plant | FirstEnergy | MW-12C | 40.6249 | -80.518 | Downgradient | 2011-06-15 | Turbidity |  | 9.9 | NTU | No
PA | Beaver & Hancock | 15077 | Bruce Mansfield Power Plant | FirstEnergy | MW-12C | 40.6249 | -80.518 | Downgradient | 2011-09-12 | Ammonia |  | 0.519 | mg/L | No |  | 30 | mg/L | LHA
PA | Beaver & Hancock | 15077 | Bruce Mansfield Power Plant | FirstEnergy | MW-12C | 40.6249 | -80.518 | Downgradient | 2011-09-12 | Arsenic (Dissolved) |  | 0.002 | mg/L | No |  | 0.01 | mg/L | MCL
PA | Beaver & Hancock | 15077 | Bruce Mansfield Power Plant | FirstEnergy | MW-12C | 40.6249 | -80.518 | Downgradient | 2011-09-12 | Boron (Dissolved) |  | 5.16 | mg/L | Yes | 1.72 | 3 | mg/L | CHA
PA | Beaver & Hancock | 15077 | Bruce Mansfield Power Plant | FirstEnergy | MW-12C | 40.6249 | -80.518 | Downgradient | 2011-09-12 | Chloride (Total) |  | 312 | mg/L | No
PA | Beaver & Hancock | 15077 | Bruce Mansfield Power Plant | FirstEnergy | MW-12C | 40.6249 | -80.518 | Downgradient | 2011-09-12 | Fluoride (Total) |  | 0.917 | mg/L | No |  | 4 | mg/L | MCL
PA | Beaver & Hancock | 15077 | Bruce Mansfield Power Plant | FirstEnergy | MW-12C | 40.6249 | -80.518 | Downgradient | 2011-09-12 | Iron (Dissolved) |  | 0.438 | mg/L | No
PA | Beaver & Hancock | 15077 | Bruce Mansfield Power Plant | FirstEnergy | MW-12C | 40.6249 | -80.518 | Downgradient | 2011-09-12 | Manganese (Dissolved) |  | 0.82 | mg/L | Yes | 2.7333 | 0.3 | mg/L | LHA
PA | Beaver & Hancock | 15077 | Bruce Mansfield Power Plant | FirstEnergy | MW-12C | 40.6249 | -80.518 | Downgradient | 2011-09-12 | Mercury (Dissolved) | < | 0.0002 | mg/L | No |  | 0.002 | mg/L | MCL
PA | Beaver & Hancock | 15077 | Bruce Mansfield Power Plant | FirstEnergy | MW-12C | 40.6249 | -80.518 | Downgradient | 2011-09-12 | Nitrate (as N) | < | 1 | mg/L | No |  | 10 | mg/L | MCL
PA | Beaver & Hancock | 15077 | Bruce Mansfield Power Plant | FirstEnergy | MW-12C | 40.6249 | -80.518 | Downgradient | 2011-09-12 | pH |  | 7.36 | SU | No
PA | Beaver & Hancock | 15077 | Bruce Mansfield Power Plant | FirstEnergy | MW-12C | 40.6249 | -80.518 | Downgradient | 2011-09-12 | Sodium (Dissolved) |  | 592 | mg/L | No
PA | Beaver & Hancock | 15077 | Bruce Mansfield Power Plant | FirstEnergy | MW-12C | 40.6249 | -80.518 | Downgradient | 2011-09-12 | Sulfate (Total) |  | 2440 | mg/L | Yes | 4.88 | 500 | mg/L | DWA
PA | Beaver & Hancock | 15077 | Bruce Mansfield Power Plant | FirstEnergy | MW-12C | 40.6249 | -80.518 | Downgradient | 2011-09-12 | Total Dissolved Solids |  | 4290 | mg/L | No
PA | Beaver & Hancock | 15077 | Bruce Mansfield Power Plant | FirstEnergy | MW-12C | 40.6249 | -80.518 | Downgradient | 2011-09-12 | Turbidity |  | 7.3 | NTU | No
PA | Beaver & Hancock | 15077 | Bruce Mansfield Power Plant | FirstEnergy | MW-12C | 40.6249 | -80.518 | Downgradient | 2011-12-07 | Ammonia |  | 0.34 | mg/L | No |  | 30 | mg/L | LHA
PA | Beaver & Hancock | 15077 | Bruce Mansfield Power Plant | FirstEnergy | MW-12C | 40.6249 | -80.518 | Downgradient | 2011-12-07 | Arsenic (Dissolved) |  | 0.0029 | mg/L | No |  | 0.01 | mg/L | MCL
PA | Beaver & Hancock | 15077 | Bruce Mansfield Power Plant | FirstEnergy | MW-12C | 40.6249 | -80.518 | Downgradient | 2011-12-07 | Boron (Dissolved) |  | 5.71 | mg/L | Yes | 1.9033 | 3 | mg/L | CHA
PA | Beaver & Hancock | 15077 | Bruce Mansfield Power Plant | FirstEnergy | MW-12C | 40.6249 | -80.518 | Downgradient | 2011-12-07 | Chloride (Total) |  | 278 | mg/L | No
PA | Beaver & Hancock | 15077 | Bruce Mansfield Power Plant | FirstEnergy | MW-12C | 40.6249 | -80.518 | Downgradient | 2011-12-07 | Fluoride (Total) |  | 0.792 | mg/L | No |  | 4 | mg/L | MCL
PA | Beaver & Hancock | 15077 | Bruce Mansfield Power Plant | FirstEnergy | MW-12C | 40.6249 | -80.518 | Downgradient | 2011-12-07 | Iron (Dissolved) |  | 0.841 | mg/L | No
PA | Beaver & Hancock | 15077 | Bruce Mansfield Power Plant | FirstEnergy | MW-12C | 40.6249 | -80.518 | Downgradient | 2011-12-07 | Manganese (Dissolved) |  | 1.02 | mg/L | Yes | 3.4 | 0.3 | mg/L | LHA
PA | Beaver & Hancock | 15077 | Bruce Mansfield Power Plant | FirstEnergy | MW-12C | 40.6249 | -80.518 | Downgradient | 2011-12-07 | Mercury (Dissolved) | < | 0.0002 | mg/L | No |  | 0.002 | mg/L | MCL
PA | Beaver & Hancock | 15077 | Bruce Mansfield Power Plant | FirstEnergy | MW-12C | 40.6249 | -80.518 | Downgradient | 2011-12-07 | Nitrate (as N) | < | 1.1 | mg/L | No |  | 10 | mg/L | MCL
PA | Beaver & Hancock | 15077 | Bruce Mansfield Power Plant | FirstEnergy | MW-12C | 40.6249 | -80.518 | Downgradient | 2011-12-07 | pH |  | 7.36 | SU | No
PA | Beaver & Hancock | 15077 | Bruce Mansfield Power Plant | FirstEnergy | MW-12C | 40.6249 | -80.518 | Downgradient | 2011-12-07 | Sodium (Dissolved) |  | 572 | mg/L | No
PA | Beaver & Hancock | 15077 | Bruce Mansfield Power Plant | FirstEnergy | MW-12C | 40.6249 | -80.518 | Downgradient | 2011-12-07 | Sulfate (Total) |  | 2200 | mg/L | Yes | 4.4 | 500 | mg/L | DWA
PA | Beaver & Hancock | 15077 | Bruce Mansfield Power Plant | FirstEnergy | MW-12C | 40.6249 | -80.518 | Downgradient | 2011-12-07 | Total Dissolved Solids |  | 3810 | mg/L | No
PA | Beaver & Hancock | 15077 | Bruce Mansfield Power Plant | FirstEnergy | MW-12C | 40.6249 | -80.518 | Downgradient | 2011-12-07 | Turbidity |  | 8.2 | NTU | No
PA | Beaver & Hancock | 15077 | Bruce Mansfield Power Plant | FirstEnergy | MW-13A | 40.6299 | -80.5149 | Downgradient | 2010-03-03 | Ammonia |  | 2.8 | mg/L | No |  | 30 | mg/L | LHA
PA | Beaver & Hancock | 15077 | Bruce Mansfield Power Plant | FirstEnergy | MW-13A | 40.6299 | -80.5149 | Downgradient | 2010-03-03 | Arsenic (Dissolved) |  | 0.03 | mg/L | Yes | 3 | 0.01 | mg/L | MCL
PA | Beaver & Hancock | 15077 | Bruce Mansfield Power Plant | FirstEnergy | MW-13A | 40.6299 | -80.5149 | Downgradient | 2010-03-03 | Boron (Dissolved) |  | 2.38 | mg/L | No |  | 3 | mg/L | CHA
PA | Beaver & Hancock | 15077 | Bruce Mansfield Power Plant | FirstEnergy | MW-13A | 40.6299 | -80.5149 | Downgradient | 2010-03-03 | Chloride (Total) |  | 3060 | mg/L | No
PA | Beaver & Hancock | 15077 | Bruce Mansfield Power Plant | FirstEnergy | MW-13A | 40.6299 | -80.5149 | Downgradient | 2010-03-03 | Fluoride (Total) | < | 0.1 | mg/L | No |  | 4 | mg/L | MCL
PA | Beaver & Hancock | 15077 | Bruce Mansfield Power Plant | FirstEnergy | MW-13A | 40.6299 | -80.5149 | Downgradient | 2010-03-03 | Iron (Dissolved) | < | 0.05 | mg/L | No
PA | Beaver & Hancock | 15077 | Bruce Mansfield Power Plant | FirstEnergy | MW-13A | 40.6299 | -80.5149 | Downgradient | 2010-03-03 | Manganese (Dissolved) |  | 0.48 | mg/L | Yes | 1.6 | 0.3 | mg/L | LHA
PA | Beaver & Hancock | 15077 | Bruce Mansfield Power Plant | FirstEnergy | MW-13A | 40.6299 | -80.5149 | Downgradient | 2010-03-03 | Mercury (Dissolved) | < | 0.0002 | mg/L | No |  | 0.002 | mg/L | MCL
PA | Beaver & Hancock | 15077 | Bruce Mansfield Power Plant | FirstEnergy | MW-13A | 40.6299 | -80.5149 | Downgradient | 2010-03-03 | Nitrate (as N) |  | 1.21 | mg/L | No |  | 10 | mg/L | MCL
PA | Beaver & Hancock | 15077 | Bruce Mansfield Power Plant | FirstEnergy | MW-13A | 40.6299 | -80.5149 | Downgradient | 2010-03-03 | pH |  | 7.45 | SU | No
PA | Beaver & Hancock | 15077 | Bruce Mansfield Power Plant | FirstEnergy | MW-13A | 40.6299 | -80.5149 | Downgradient | 2010-03-03 | Sodium (Dissolved) |  | 1730 | mg/L | No
PA | Beaver & Hancock | 15077 | Bruce Mansfield Power Plant | FirstEnergy | MW-13A | 40.6299 | -80.5149 | Downgradient | 2010-03-03 | Sulfate (Total) |  | 1340 | mg/L | Yes | 2.68 | 500 | mg/L | DWA
PA | Beaver & Hancock | 15077 | Bruce Mansfield Power Plant | FirstEnergy | MW-13A | 40.6299 | -80.5149 | Downgradient | 2010-03-03 | Total Dissolved Solids |  | 7330 | mg/L | No
PA | Beaver & Hancock | 15077 | Bruce Mansfield Power Plant | FirstEnergy | MW-13A | 40.6299 | -80.5149 | Downgradient | 2010-03-03 | Turbidity | < | 1 | NTU | No
PA | Beaver & Hancock | 15077 | Bruce Mansfield Power Plant | FirstEnergy | MW-13A | 40.6299 | -80.5149 | Downgradient | 2010-06-08 | Ammonia |  | 3.52 | mg/L | No |  | 30 | mg/L | LHA
PA | Beaver & Hancock | 15077 | Bruce Mansfield Power Plant | FirstEnergy | MW-13A | 40.6299 | -80.5149 | Downgradient | 2010-06-08 | Arsenic (Dissolved) | < | 0.0046 | mg/L | No |  | 0.01 | mg/L | MCL
PA | Beaver & Hancock | 15077 | Bruce Mansfield Power Plant | FirstEnergy | MW-13A | 40.6299 | -80.5149 | Downgradient | 2010-06-08 | Boron (Dissolved) |  | 2.6 | mg/L | No |  | 3 | mg/L | CHA
PA | Beaver & Hancock | 15077 | Bruce Mansfield Power Plant | FirstEnergy | MW-13A | 40.6299 | -80.5149 | Downgradient | 2010-06-08 | Chloride (Total) |  | 3280 | mg/L | No
PA | Beaver & Hancock | 15077 | Bruce Mansfield Power Plant | FirstEnergy | MW-13A | 40.6299 | -80.5149 | Downgradient | 2010-06-08 | Fluoride (Total) |  | 0.591 | mg/L | No |  | 4 | mg/L | MCL
PA | Beaver & Hancock | 15077 | Bruce Mansfield Power Plant | FirstEnergy | MW-13A | 40.6299 | -80.5149 | Downgradient | 2010-06-08 | Iron (Dissolved) | < | 0.05 | mg/L | No
PA | Beaver & Hancock | 15077 | Bruce Mansfield Power Plant | FirstEnergy | MW-13A | 40.6299 | -80.5149 | Downgradient | 2010-06-08 | Manganese (Dissolved) |  | 0.495 | mg/L | Yes | 1.65 | 0.3 | mg/L | LHA
PA | Beaver & Hancock | 15077 | Bruce Mansfield Power Plant | FirstEnergy | MW-13A | 40.6299 | -80.5149 | Downgradient | 2010-06-08 | Mercury (Dissolved) | < | 0.0002 | mg/L | No |  | 0.002 | mg/L | MCL
PA | Beaver & Hancock | 15077 | Bruce Mansfield Power Plant | FirstEnergy | MW-13A | 40.6299 | -80.5149 | Downgradient | 2010-06-08 | Nitrate (as N) |  | 1.83 | mg/L | No |  | 10 | mg/L | MCL
PA | Beaver & Hancock | 15077 | Bruce Mansfield Power Plant | FirstEnergy | MW-13A | 40.6299 | -80.5149 | Downgradient | 2010-06-08 | pH |  | 7.44 | SU | No
PA | Beaver & Hancock | 15077 | Bruce Mansfield Power Plant | FirstEnergy | MW-13A | 40.6299 | -80.5149 | Downgradient | 2010-06-08 | Sodium (Dissolved) |  | 2110 | mg/L | No
PA | Beaver & Hancock | 15077 | Bruce Mansfield Power Plant | FirstEnergy | MW-13A | 40.6299 | -80.5149 | Downgradient | 2010-06-08 | Sulfate (Total) |  | 1290 | mg/L | Yes | 2.58 | 500 | mg/L | DWA
PA | Beaver & Hancock | 15077 | Bruce Mansfield Power Plant | FirstEnergy | MW-13A | 40.6299 | -80.5149 | Downgradient | 2010-06-08 | Total Dissolved Solids |  | 7680 | mg/L | No
PA | Beaver & Hancock | 15077 | Bruce Mansfield Power Plant | FirstEnergy | MW-13A | 40.6299 | -80.5149 | Downgradient | 2010-06-08 | Turbidity | < | 1 | NTU | No
PA | Beaver & Hancock | 15077 | Bruce Mansfield Power Plant | FirstEnergy | MW-13A | 40.6299 | -80.5149 | Downgradient | 2010-09-01 | Ammonia |  | 3.66 | mg/L | No |  | 30 | mg/L | LHA
PA | Beaver & Hancock | 15077 | Bruce Mansfield Power Plant | FirstEnergy | MW-13A | 40.6299 | -80.5149 | Downgradient | 2010-09-01 | Arsenic (Dissolved) | < | 0.0046 | mg/L | No |  | 0.01 | mg/L | MCL
PA | Beaver & Hancock | 15077 | Bruce Mansfield Power Plant | FirstEnergy | MW-13A | 40.6299 | -80.5149 | Downgradient | 2010-09-01 | Boron (Dissolved) |  | 2.41 | mg/L | No |  | 3 | mg/L | CHA
PA | Beaver & Hancock | 15077 | Bruce Mansfield Power Plant | FirstEnergy | MW-13A | 40.6299 | -80.5149 | Downgradient | 2010-09-01 | Chloride (Total) |  | 2840 | mg/L | No
PA | Beaver & Hancock | 15077 | Bruce Mansfield Power Plant | FirstEnergy | MW-13A | 40.6299 | -80.5149 | Downgradient | 2010-09-01 | Fluoride (Total) |  | 0.46 | mg/L | No |  | 4 | mg/L | MCL
PA | Beaver & Hancock | 15077 | Bruce Mansfield Power Plant | FirstEnergy | MW-13A | 40.6299 | -80.5149 | Downgradient | 2010-09-01 | Iron (Dissolved) | < | 0.05 | mg/L | No
PA | Beaver & Hancock | 15077 | Bruce Mansfield Power Plant | FirstEnergy | MW-13A | 40.6299 | -80.5149 | Downgradient | 2010-09-01 | Manganese (Dissolved) |  | 0.452 | mg/L | Yes | 1.5067 | 0.3 | mg/L | LHA
PA | Beaver & Hancock | 15077 | Bruce Mansfield Power Plant | FirstEnergy | MW-13A | 40.6299 | -80.5149 | Downgradient | 2010-09-01 | Mercury (Dissolved) | < | 0.0002 | mg/L | No |  | 0.002 | mg/L | MCL
PA | Beaver & Hancock | 15077 | Bruce Mansfield Power Plant | FirstEnergy | MW-13A | 40.6299 | -80.5149 | Downgradient | 2010-09-01 | Nitrate (as N) | < | 0.022 | mg/L | No |  | 10 | mg/L | MCL
PA | Beaver & Hancock | 15077 | Bruce Mansfield Power Plant | FirstEnergy | MW-13A | 40.6299 | -80.5149 | Downgradient | 2010-09-01 | pH |  | 7.58 | SU | No
PA | Beaver & Hancock | 15077 | Bruce Mansfield Power Plant | FirstEnergy | MW-13A | 40.6299 | -80.5149 | Downgradient | 2010-09-01 | Sodium (Dissolved) |  | 1960 | mg/L | No
PA | Beaver & Hancock | 15077 | Bruce Mansfield Power Plant | FirstEnergy | MW-13A | 40.6299 | -80.5149 | Downgradient | 2010-09-01 | Sulfate (Total) |  | 1290 | mg/L | Yes | 2.58 | 500 | mg/L | DWA
PA | Beaver & Hancock | 15077 | Bruce Mansfield Power Plant | FirstEnergy | MW-13A | 40.6299 | -80.5149 | Downgradient | 2010-09-01 | Total Dissolved Solids |  | 7270 | mg/L | No
PA | Beaver & Hancock | 15077 | Bruce Mansfield Power Plant | FirstEnergy | MW-13A | 40.6299 | -80.5149 | Downgradient | 2010-09-01 | Turbidity | < | 1 | NTU | No
PA | Beaver & Hancock | 15077 | Bruce Mansfield Power Plant | FirstEnergy | MW-13A | 40.6299 | -80.5149 | Downgradient | 2010-12-02 | Ammonia |  | 3.16 | mg/L | No |  | 30 | mg/L | LHA
PA | Beaver & Hancock | 15077 | Bruce Mansfield Power Plant | FirstEnergy | MW-13A | 40.6299 | -80.5149 | Downgradient | 2010-12-02 | Arsenic (Dissolved) | < | 0.0046 | mg/L | No |  | 0.01 | mg/L | MCL
PA | Beaver & Hancock | 15077 | Bruce Mansfield Power Plant | FirstEnergy | MW-13A | 40.6299 | -80.5149 | Downgradient | 2010-12-02 | Boron (Dissolved) |  | 2.65 | mg/L | No |  | 3 | mg/L | CHA
PA | Beaver & Hancock | 15077 | Bruce Mansfield Power Plant | FirstEnergy | MW-13A | 40.6299 | -80.5149 | Downgradient | 2010-12-02 | Chloride (Total) |  | 2990 | mg/L | No
PA | Beaver & Hancock | 15077 | Bruce Mansfield Power Plant | FirstEnergy | MW-13A | 40.6299 | -80.5149 | Downgradient | 2010-12-02 | Fluoride (Total) |  | 0.615 | mg/L | No |  | 4 | mg/L | MCL
PA | Beaver & Hancock | 15077 | Bruce Mansfield Power Plant | FirstEnergy | MW-13A | 40.6299 | -80.5149 | Downgradient | 2010-12-02 | Iron (Dissolved) | < | 0.05 | mg/L | No
PA | Beaver & Hancock | 15077 | Bruce Mansfield Power Plant | FirstEnergy | MW-13A | 40.6299 | -80.5149 | Downgradient | 2010-12-02 | Manganese (Dissolved) |  | 0.478 | mg/L | Yes | 1.5933 | 0.3 | mg/L | LHA
PA | Beaver & Hancock | 15077 | Bruce Mansfield Power Plant | FirstEnergy | MW-13A | 40.6299 | -80.5149 | Downgradient | 2010-12-02 | Mercury (Dissolved) | < | 0.0002 | mg/L | No |  | 0.002 | mg/L | MCL
PA | Beaver & Hancock | 15077 | Bruce Mansfield Power Plant | FirstEnergy | MW-13A | 40.6299 | -80.5149 | Downgradient | 2010-12-02 | Nitrate (as N) | < | 0.022 | mg/L | No |  | 10 | mg/L | MCL
PA | Beaver & Hancock | 15077 | Bruce Mansfield Power Plant | FirstEnergy | MW-13A | 40.6299 | -80.5149 | Downgradient | 2010-12-02 | pH |  | 7.45 | SU | No
PA | Beaver & Hancock | 15077 | Bruce Mansfield Power Plant | FirstEnergy | MW-13A | 40.6299 | -80.5149 | Downgradient | 2010-12-02 | Sodium (Dissolved) |  | 2000 | mg/L | No
PA | Beaver & Hancock | 15077 | Bruce Mansfield Power Plant | FirstEnergy | MW-13A | 40.6299 | -80.5149 | Downgradient | 2010-12-02 | Sulfate (Total) |  | 1410 | mg/L | Yes | 2.82 | 500 | mg/L | DWA
PA | Beaver & Hancock | 15077 | Bruce Mansfield Power Plant | FirstEnergy | MW-13A | 40.6299 | -80.5149 | Downgradient | 2010-12-02 | Total Dissolved Solids |  | 7290 | mg/L | No
PA | Beaver & Hancock | 15077 | Bruce Mansfield Power Plant | FirstEnergy | MW-13A | 40.6299 | -80.5149 | Downgradient | 2010-12-02 | Turbidity | < | 1 | NTU | No
PA | Beaver & Hancock | 15077 | Bruce Mansfield Power Plant | FirstEnergy | MW-13A | 40.6299 | -80.5149 | Downgradient | 2011-03-10 | Ammonia |  | 3 | mg/L | No |  | 30 | mg/L | LHA
PA | Beaver & Hancock | 15077 | Bruce Mansfield Power Plant | FirstEnergy | MW-13A | 40.6299 | -80.5149 | Downgradient | 2011-03-10 | Arsenic (Dissolved) |  | 0.0089 | mg/L | No |  | 0.01 | mg/L | MCL
PA | Beaver & Hancock | 15077 | Bruce Mansfield Power Plant | FirstEnergy | MW-13A | 40.6299 | -80.5149 | Downgradient | 2011-03-10 | Boron (Dissolved) |  | 2.77 | mg/L | No |  | 3 | mg/L | CHA
PA | Beaver & Hancock | 15077 | Bruce Mansfield Power Plant | FirstEnergy | MW-13A | 40.6299 | -80.5149 | Downgradient | 2011-03-10 | Chloride (Total) |  | 3040 | mg/L | No
PA | Beaver & Hancock | 15077 | Bruce Mansfield Power Plant | FirstEnergy | MW-13A | 40.6299 | -80.5149 | Downgradient | 2011-03-10 | Fluoride (Total) |  | 0.556 | mg/L | No |  | 4 | mg/L | MCL
PA | Beaver & Hancock | 15077 | Bruce Mansfield Power Plant | FirstEnergy | MW-13A | 40.6299 | -80.5149 | Downgradient | 2011-03-10 | Iron (Dissolved) | < | 0.05 | mg/L | No
PA | Beaver & Hancock | 15077 | Bruce Mansfield Power Plant | FirstEnergy | MW-13A | 40.6299 | -80.5149 | Downgradient | 2011-03-10 | Manganese (Dissolved) |  | 0.476 | mg/L | Yes | 1.5867 | 0.3 | mg/L | LHA
PA | Beaver & Hancock | 15077 | Bruce Mansfield Power Plant | FirstEnergy | MW-13A | 40.6299 | -80.5149 | Downgradient | 2011-03-10 | Mercury (Dissolved) | < | 0.0002 | mg/L | No |  | 0.002 | mg/L | MCL
PA | Beaver & Hancock | 15077 | Bruce Mansfield Power Plant | FirstEnergy | MW-13A | 40.6299 | -80.5149 | Downgradient | 2011-03-10 | Nitrate (as N) | < | 2.2 | mg/L | No |  | 10 | mg/L | MCL
PA | Beaver & Hancock | 15077 | Bruce Mansfield Power Plant | FirstEnergy | MW-13A | 40.6299 | -80.5149 | Downgradient | 2011-03-10 | pH |  | 7.51 | SU | No
PA | Beaver & Hancock | 15077 | Bruce Mansfield Power Plant | FirstEnergy | MW-13A | 40.6299 | -80.5149 | Downgradient | 2011-03-10 | Sodium (Dissolved) |  | 2020 | mg/L | No
PA | Beaver & Hancock | 15077 | Bruce Mansfield Power Plant | FirstEnergy | MW-13A | 40.6299 | -80.5149 | Downgradient | 2011-03-10 | Sulfate (Total) |  | 1440 | mg/L | Yes | 2.88 | 500 | mg/L | DWA
PA | Beaver & Hancock | 15077 | Bruce Mansfield Power Plant | FirstEnergy | MW-13A | 40.6299 | -80.5149 | Downgradient | 2011-03-10 | Total Dissolved Solids |  | 7410 | mg/L | No
PA | Beaver & Hancock | 15077 | Bruce Mansfield Power Plant | FirstEnergy | MW-13A | 40.6299 | -80.5149 | Downgradient | 2011-03-10 | Turbidity | < | 1 | NTU | No
PA | Beaver & Hancock | 15077 | Bruce Mansfield Power Plant | FirstEnergy | MW-13A | 40.6299 | -80.5149 | Downgradient | 2011-06-02 | Ammonia |  | 3.29 | mg/L | No |  | 30 | mg/L | LHA
PA | Beaver & Hancock | 15077 | Bruce Mansfield Power Plant | FirstEnergy | MW-13A | 40.6299 | -80.5149 | Downgradient | 2011-06-02 | Arsenic (Dissolved) |  | 0.014 | mg/L | Yes | 1.4 | 0.01 | mg/L | MCL
PA | Beaver & Hancock | 15077 | Bruce Mansfield Power Plant | FirstEnergy | MW-13A | 40.6299 | -80.5149 | Downgradient | 2011-06-02 | Boron (Dissolved) |  | 2.81 | mg/L | No |  | 3 | mg/L | CHA
PA | Beaver & Hancock | 15077 | Bruce Mansfield Power Plant | FirstEnergy | MW-13A | 40.6299 | -80.5149 | Downgradient | 2011-06-02 | Chloride (Total) |  | 3230 | mg/L | No
PA | Beaver & Hancock | 15077 | Bruce Mansfield Power Plant | FirstEnergy | MW-13A | 40.6299 | -80.5149 | Downgradient | 2011-06-02 | Fluoride (Total) |  | 0.633 | mg/L | No |  | 4 | mg/L | MCL
PA | Beaver & Hancock | 15077 | Bruce Mansfield Power Plant | FirstEnergy | MW-13A | 40.6299 | -80.5149 | Downgradient | 2011-06-02 | Iron (Dissolved) | < | 0.05 | mg/L | No
PA | Beaver & Hancock | 15077 | Bruce Mansfield Power Plant | FirstEnergy | MW-13A | 40.6299 | -80.5149 | Downgradient | 2011-06-02 | Manganese (Dissolved) |  | 0.459 | mg/L | Yes | 1.53 | 0.3 | mg/L | LHA
PA | Beaver & Hancock | 15077 | Bruce Mansfield Power Plant | FirstEnergy | MW-13A | 40.6299 | -80.5149 | Downgradient | 2011-06-02 | Mercury (Dissolved) | < | 0.0002 | mg/L | No |  | 0.002 | mg/L | MCL
PA | Beaver & Hancock | 15077 | Bruce Mansfield Power Plant | FirstEnergy | MW-13A | 40.6299 | -80.5149 | Downgradient | 2011-06-02 | Nitrate (as N) | < | 5.5 | mg/L | No |  | 10 | mg/L | MCL
PA | Beaver & Hancock | 15077 | Bruce Mansfield Power Plant | FirstEnergy | MW-13A | 40.6299 | -80.5149 | Downgradient | 2011-06-02 | pH |  | 7.58 | SU | No
PA | Beaver & Hancock | 15077 | Bruce Mansfield Power Plant | FirstEnergy | MW-13A | 40.6299 | -80.5149 | Downgradient | 2011-06-02 | Sodium (Dissolved) |  | 2100 | mg/L | No
PA | Beaver & Hancock | 15077 | Bruce Mansfield Power Plant | FirstEnergy | MW-13A | 40.6299 | -80.5149 | Downgradient | 2011-06-02 | Sulfate (Total) |  | 1410 | mg/L | Yes | 2.82 | 500 | mg/L | DWA
PA | Beaver & Hancock | 15077 | Bruce Mansfield Power Plant | FirstEnergy | MW-13A | 40.6299 | -80.5149 | Downgradient | 2011-06-02 | Total Dissolved Solids |  | 7900 | mg/L | No
PA | Beaver & Hancock | 15077 | Bruce Mansfield Power Plant | FirstEnergy | MW-13A | 40.6299 | -80.5149 | Downgradient | 2011-06-02 | Turbidity | < | 1 | NTU | No
PA | Beaver & Hancock | 15077 | Bruce Mansfield Power Plant | FirstEnergy | MW-13A | 40.6299 | -80.5149 | Downgradient | 2011-08-30 | Ammonia |  | 3.2 | mg/L | No |  | 30 | mg/L | LHA
PA | Beaver & Hancock | 15077 | Bruce Mansfield Power Plant | FirstEnergy | MW-13A | 40.6299 | -80.5149 | Downgradient | 2011-08-30 | Arsenic (Dissolved) |  | 0.0067 | mg/L | No |  | 0.01 | mg/L | MCL
PA | Beaver & Hancock | 15077 | Bruce Mansfield Power Plant | FirstEnergy | MW-13A | 40.6299 | -80.5149 | Downgradient | 2011-08-30 | Boron (Dissolved) |  | 2.88 | mg/L | No |  | 3 | mg/L | CHA
PA | Beaver & Hancock | 15077 | Bruce Mansfield Power Plant | FirstEnergy | MW-13A | 40.6299 | -80.5149 | Downgradient | 2011-08-30 | Chloride (Total) |  | 3030 | mg/L | No
PA | Beaver & Hancock | 15077 | Bruce Mansfield Power Plant | FirstEnergy | MW-13A | 40.6299 | -80.5149 | Downgradient | 2011-08-30 | Fluoride (Total) |  | 0.48 | mg/L | No |  | 4 | mg/L | MCL
PA | Beaver & Hancock | 15077 | Bruce Mansfield Power Plant | FirstEnergy | MW-13A | 40.6299 | -80.5149 | Downgradient | 2011-08-30 | Iron (Dissolved) | < | 0.05 | mg/L | No
PA | Beaver & Hancock | 15077 | Bruce Mansfield Power Plant | FirstEnergy | MW-13A | 40.6299 | -80.5149 | Downgradient | 2011-08-30 | Manganese (Dissolved) |  | 0.467 | mg/L | Yes | 1.5567 | 0.3 | mg/L | LHA
PA | Beaver & Hancock | 15077 | Bruce Mansfield Power Plant | FirstEnergy | MW-13A | 40.6299 | -80.5149 | Downgradient | 2011-08-30 | Mercury (Dissolved) | < | 0.0002 | mg/L | No |  | 0.002 | mg/L | MCL
PA | Beaver & Hancock | 15077 | Bruce Mansfield Power Plant | FirstEnergy | MW-13A | 40.6299 | -80.5149 | Downgradient | 2011-08-30 | Nitrate (as N) | < | 1.1 | mg/L | No |  | 10 | mg/L | MCL
PA | Beaver & Hancock | 15077 | Bruce Mansfield Power Plant | FirstEnergy | MW-13A | 40.6299 | -80.5149 | Downgradient | 2011-08-30 | pH |  | 7.65 | SU | No
PA | Beaver & Hancock | 15077 | Bruce Mansfield Power Plant | FirstEnergy | MW-13A | 40.6299 | -80.5149 | Downgradient | 2011-08-30 | Sodium (Dissolved) |  | 1990 | mg/L | No
PA | Beaver & Hancock | 15077 | Bruce Mansfield Power Plant | FirstEnergy | MW-13A | 40.6299 | -80.5149 | Downgradient | 2011-08-30 | Sulfate (Total) |  | 1560 | mg/L | Yes | 3.12 | 500 | mg/L | DWA
PA | Beaver & Hancock | 15077 | Bruce Mansfield Power Plant | FirstEnergy | MW-13A | 40.6299 | -80.5149 | Downgradient | 2011-08-30 | Total Dissolved Solids |  | 7680 | mg/L | No
PA | Beaver & Hancock | 15077 | Bruce Mansfield Power Plant | FirstEnergy | MW-13A | 40.6299 | -80.5149 | Downgradient | 2011-08-30 | Turbidity | < | 1 | NTU | No
PA | Beaver & Hancock | 15077 | Bruce Mansfield Power Plant | FirstEnergy | MW-13A | 40.6299 | -80.5149 | Downgradient | 2011-11-28 | Ammonia |  | 3.56 | mg/L | No |  | 30 | mg/L | LHA
PA | Beaver & Hancock | 15077 | Bruce Mansfield Power Plant | FirstEnergy | MW-13A | 40.6299 | -80.5149 | Downgradient | 2011-11-28 | Arsenic (Dissolved) |  | 0.021 | mg/L | Yes | 2.1 | 0.01 | mg/L | MCL
PA | Beaver & Hancock | 15077 | Bruce Mansfield Power Plant | FirstEnergy | MW-13A | 40.6299 | -80.5149 | Downgradient | 2011-11-28 | Boron (Dissolved) |  | 3.05 | mg/L | Yes | 1.0167 | 3 | mg/L | CHA
PA | Beaver & Hancock | 15077 | Bruce Mansfield Power Plant | FirstEnergy | MW-13A | 40.6299 | -80.5149 | Downgradient | 2011-11-28 | Chloride (Total) |  | 3110 | mg/L | No
PA | Beaver & Hancock | 15077 | Bruce Mansfield Power Plant | FirstEnergy | MW-13A | 40.6299 | -80.5149 | Downgradient | 2011-11-28 | Fluoride (Total) |  | 0.625 | mg/L | No |  | 4 | mg/L | MCL
PA | Beaver & Hancock | 15077 | Bruce Mansfield Power Plant | FirstEnergy | MW-13A | 40.6299 | -80.5149 | Downgradient | 2011-11-28 | Iron (Dissolved) | < | 0.05 | mg/L | No
PA | Beaver & Hancock | 15077 | Bruce Mansfield Power Plant | FirstEnergy | MW-13A | 40.6299 | -80.5149 | Downgradient | 2011-11-28 | Manganese (Dissolved) |  | 0.482 | mg/L | Yes | 1.6067 | 0.3 | mg/L | LHA
PA | Beaver & Hancock | 15077 | Bruce Mansfield Power Plant | FirstEnergy | MW-13A | 40.6299 | -80.5149 | Downgradient | 2011-11-28 | Mercury (Dissolved) | < | 0.0002 | mg/L | No |  | 0.002 | mg/L | MCL
PA | Beaver & Hancock | 15077 | Bruce Mansfield Power Plant | FirstEnergy | MW-13A | 40.6299 | -80.5149 | Downgradient | 2011-11-28 | Nitrate (as N) | < | 1.1 | mg/L | No |  | 10 | mg/L | MCL
PA | Beaver & Hancock | 15077 | Bruce Mansfield Power Plant | FirstEnergy | MW-13A | 40.6299 | -80.5149 | Downgradient | 2011-11-28 | pH |  | 7.62 | SU | No
PA | Beaver & Hancock | 15077 | Bruce Mansfield Power Plant | FirstEnergy | MW-13A | 40.6299 | -80.5149 | Downgradient | 2011-11-28 | Sodium (Dissolved) |  | 2030 | mg/L | No
PA | Beaver & Hancock | 15077 | Bruce Mansfield Power Plant | FirstEnergy | MW-13A | 40.6299 | -80.5149 | Downgradient | 2011-11-28 | Sulfate (Total) |  | 1560 | mg/L | Yes | 3.12 | 500 | mg/L | DWA
PA | Beaver & Hancock | 15077 | Bruce Mansfield Power Plant | FirstEnergy | MW-13A | 40.6299 | -80.5149 | Downgradient | 2011-11-28 | Total Dissolved Solids |  | 7550 | mg/L | No
PA | Beaver & Hancock | 15077 | Bruce Mansfield Power Plant | FirstEnergy | MW-13A | 40.6299 | -80.5149 | Downgradient | 2011-11-28 | Turbidity | < | 1 | NTU | No
PA | Beaver & Hancock | 15077 | Bruce Mansfield Power Plant | FirstEnergy | MW-13B | 40.6299 | -80.515 | Downgradient | 2010-03-03 | Ammonia |  | 1.67 | mg/L | No |  | 30 | mg/L | LHA
PA | Beaver & Hancock | 15077 | Bruce Mansfield Power Plant | FirstEnergy | MW-13B | 40.6299 | -80.515 | Downgradient | 2010-03-03 | Arsenic (Dissolved) |  | 0.025 | mg/L | Yes | 2.5 | 0.01 | mg/L | MCL
PA | Beaver & Hancock | 15077 | Bruce Mansfield Power Plant | FirstEnergy | MW-13B | 40.6299 | -80.515 | Downgradient | 2010-03-03 | Boron (Dissolved) |  | 1.39 | mg/L | No |  | 3 | mg/L | CHA
PA | Beaver & Hancock | 15077 | Bruce Mansfield Power Plant | FirstEnergy | MW-13B | 40.6299 | -80.515 | Downgradient | 2010-03-03 | Chloride (Total) |  | 2810 | mg/L | No
PA | Beaver & Hancock | 15077 | Bruce Mansfield Power Plant | FirstEnergy | MW-13B | 40.6299 | -80.515 | Downgradient | 2010-03-03 | Fluoride (Total) | < | 0.1 | mg/L | No |  | 4 | mg/L | MCL
PA | Beaver & Hancock | 15077 | Bruce Mansfield Power Plant | FirstEnergy | MW-13B | 40.6299 | -80.515 | Downgradient | 2010-03-03 | Iron (Dissolved) | < | 0.05 | mg/L | No
PA | Beaver & Hancock | 15077 | Bruce Mansfield Power Plant | FirstEnergy | MW-13B | 40.6299 | -80.515 | Downgradient | 2010-03-03 | Manganese (Dissolved) |  | 4.96 | mg/L | Yes | 16.5333 | 0.3 | mg/L | LHA
PA | Beaver & Hancock | 15077 | Bruce Mansfield Power Plant | FirstEnergy | MW-13B | 40.6299 | -80.515 | Downgradient | 2010-03-03 | Mercury (Dissolved) | < | 0.0002 | mg/L | No |  | 0.002 | mg/L | MCL
PA | Beaver & Hancock | 15077 | Bruce Mansfield Power Plant | FirstEnergy | MW-13B | 40.6299 | -80.515 | Downgradient | 2010-03-03 | Nitrate (as N) | < | 0.022 | mg/L | No |  | 10 | mg/L | MCL
PA | Beaver & Hancock | 15077 | Bruce Mansfield Power Plant | FirstEnergy | MW-13B | 40.6299 | -80.515 | Downgradient | 2010-03-03 | pH |  | 7.39 | SU | No
PA | Beaver & Hancock | 15077 | Bruce Mansfield Power Plant | FirstEnergy | MW-13B | 40.6299 | -80.515 | Downgradient | 2010-03-03 | Sodium (Dissolved) |  | 1610 | mg/L | No
PA | Beaver & Hancock | 15077 | Bruce Mansfield Power Plant | FirstEnergy | MW-13B | 40.6299 | -80.515 | Downgradient | 2010-03-03 | Sulfate (Total) |  | 1030 | mg/L | Yes | 2.06 | 500 | mg/L | DWA
PA | Beaver & Hancock | 15077 | Bruce Mansfield Power Plant | FirstEnergy | MW-13B | 40.6299 | -80.515 | Downgradient | 2010-03-03 | Total Dissolved Solids |  | 6640 | mg/L | No
PA | Beaver & Hancock | 15077 | Bruce Mansfield Power Plant | FirstEnergy | MW-13B | 40.6299 | -80.515 | Downgradient | 2010-03-03 | Turbidity |  | 28 | NTU | No
PA | Beaver & Hancock | 15077 | Bruce Mansfield Power Plant | FirstEnergy | MW-13B | 40.6299 | -80.515 | Downgradient | 2010-06-08 | Ammonia |  | 1.74 | mg/L | No |  | 30 | mg/L | LHA
PA | Beaver & Hancock | 15077 | Bruce Mansfield Power Plant | FirstEnergy | MW-13B | 40.6299 | -80.515 | Downgradient | 2010-06-08 | Arsenic (Dissolved) | < | 0.0046 | mg/L | No |  | 0.01 | mg/L | MCL
PA | Beaver & Hancock | 15077 | Bruce Mansfield Power Plant | FirstEnergy | MW-13B | 40.6299 | -80.515 | Downgradient | 2010-06-08 | Boron (Dissolved) |  | 1.4 | mg/L | No |  | 3 | mg/L | CHA
PA | Beaver & Hancock | 15077 | Bruce Mansfield Power Plant | FirstEnergy | MW-13B | 40.6299 | -80.515 | Downgradient | 2010-06-08 | Chloride (Total) |  | 3210 | mg/L | No
PA | Beaver & Hancock | 15077 | Bruce Mansfield Power Plant | FirstEnergy | MW-13B | 40.6299 | -80.515 | Downgradient | 2010-06-08 | Fluoride (Total) | < | 0.1 | mg/L | No |  | 4 | mg/L | MCL
PA | Beaver & Hancock | 15077 | Bruce Mansfield Power Plant | FirstEnergy | MW-13B | 40.6299 | -80.515 | Downgradient | 2010-06-08 | Iron (Dissolved) |  | 0.41 | mg/L | No
PA | Beaver & Hancock | 15077 | Bruce Mansfield Power Plant | FirstEnergy | MW-13B | 40.6299 | -80.515 | Downgradient | 2010-06-08 | Manganese (Dissolved) |  | 5.46 | mg/L | Yes | 18.2 | 0.3 | mg/L | LHA
PA | Beaver & Hancock | 15077 | Bruce Mansfield Power Plant | FirstEnergy | MW-13B | 40.6299 | -80.515 | Downgradient | 2010-06-08 | Mercury (Dissolved) | < | 0.0002 | mg/L | No |  | 0.002 | mg/L | MCL
PA | Beaver & Hancock | 15077 | Bruce Mansfield Power Plant | FirstEnergy | MW-13B | 40.6299 | -80.515 | Downgradient | 2010-06-08 | Nitrate (as N) |  | 0.632 | mg/L | No |  | 10 | mg/L | MCL
PA | Beaver & Hancock | 15077 | Bruce Mansfield Power Plant | FirstEnergy | MW-13B | 40.6299 | -80.515 | Downgradient | 2010-06-08 | pH |  | 7.25 | SU | No
PA | Beaver & Hancock | 15077 | Bruce Mansfield Power Plant | FirstEnergy | MW-13B | 40.6299 | -80.515 | Downgradient | 2010-06-08 | Sodium (Dissolved) |  | 1770 | mg/L | No
PA | Beaver & Hancock | 15077 | Bruce Mansfield Power Plant | FirstEnergy | MW-13B | 40.6299 | -80.515 | Downgradient | 2010-06-08 | Sulfate (Total) |  | 1090 | mg/L | Yes | 2.18 | 500 | mg/L | DWA
PA | Beaver & Hancock | 15077 | Bruce Mansfield Power Plant | FirstEnergy | MW-13B | 40.6299 | -80.515 | Downgradient | 2010-06-08 | Total Dissolved Solids |  | 6480 | mg/L | No
PA | Beaver & Hancock | 15077 | Bruce Mansfield Power Plant | FirstEnergy | MW-13B | 40.6299 | -80.515 | Downgradient | 2010-06-08 | Turbidity |  | 122 | NTU | No
PA | Beaver & Hancock | 15077 | Bruce Mansfield Power Plant | FirstEnergy | MW-13B | 40.6299 | -80.515 | Downgradient | 2010-09-01 | Ammonia |  | 1.99 | mg/L | No |  | 30 | mg/L | LHA
PA | Beaver & Hancock | 15077 | Bruce Mansfield Power Plant | FirstEnergy | MW-13B | 40.6299 | -80.515 | Downgradient | 2010-09-01 | Arsenic (Dissolved) | < | 0.0046 | mg/L | No |  | 0.01 | mg/L | MCL
PA | Beaver & Hancock | 15077 | Bruce Mansfield Power Plant | FirstEnergy | MW-13B | 40.6299 | -80.515 | Downgradient | 2010-09-01 | Boron (Dissolved) |  | 1.37 | mg/L | No |  | 3 | mg/L | CHA
PA | Beaver & Hancock | 15077 | Bruce Mansfield Power Plant | FirstEnergy | MW-13B | 40.6299 | -80.515 | Downgradient | 2010-09-01 | Chloride (Total) |  | 2510 | mg/L | No
PA | Beaver & Hancock | 15077 | Bruce Mansfield Power Plant | FirstEnergy | MW-13B | 40.6299 | -80.515 | Downgradient | 2010-09-01 | Fluoride (Total) |  | 0.42 | mg/L | No |  | 4 | mg/L | MCL
PA | Beaver & Hancock | 15077 | Bruce Mansfield Power Plant | FirstEnergy | MW-13B | 40.6299 | -80.515 | Downgradient | 2010-09-01 | Iron (Dissolved) | < | 0.05 | mg/L | No
PA | Beaver & Hancock | 15077 | Bruce Mansfield Power Plant | FirstEnergy | MW-13B | 40.6299 | -80.515 | Downgradient | 2010-09-01 | Manganese (Dissolved) |  | 4.61 | mg/L | Yes | 15.3667 | 0.3 | mg/L | LHA
PA | Beaver & Hancock | 15077 | Bruce Mansfield Power Plant | FirstEnergy | MW-13B | 40.6299 | -80.515 | Downgradient | 2010-09-01 | Mercury (Dissolved) | < | 0.0002 | mg/L | No |  | 0.002 | mg/L | MCL
PA | Beaver & Hancock | 15077 | Bruce Mansfield Power Plant | FirstEnergy | MW-13B | 40.6299 | -80.515 | Downgradient | 2010-09-01 | Nitrate (as N) | < | 0.022 | mg/L | No |  | 10 | mg/L | MCL
PA | Beaver & Hancock | 15077 | Bruce Mansfield Power Plant | FirstEnergy | MW-13B | 40.6299 | -80.515 | Downgradient | 2010-09-01 | pH |  | 7.41 | SU | No
PA | Beaver & Hancock | 15077 | Bruce Mansfield Power Plant | FirstEnergy | MW-13B | 40.6299 | -80.515 | Downgradient | 2010-09-01 | Sodium (Dissolved) |  | 1650 | mg/L | No
PA | Beaver & Hancock | 15077 | Bruce Mansfield Power Plant | FirstEnergy | MW-13B | 40.6299 | -80.515 | Downgradient | 2010-09-01 | Sulfate (Total) |  | 989 | mg/L | Yes | 1.978 | 500 | mg/L | DWA
PA | Beaver & Hancock | 15077 | Bruce Mansfield Power Plant | FirstEnergy | MW-13B | 40.6299 | -80.515 | Downgradient | 2010-09-01 | Total Dissolved Solids |  | 6190 | mg/L | No
PA | Beaver & Hancock | 15077 | Bruce Mansfield Power Plant | FirstEnergy | MW-13B | 40.6299 | -80.515 | Downgradient | 2010-09-01 | Turbidity |  | 20 | NTU | No
PA | Beaver & Hancock | 15077 | Bruce Mansfield Power Plant | FirstEnergy | MW-13B | 40.6299 | -80.515 | Downgradient | 2010-12-02 | Ammonia |  | 1.74 | mg/L | No |  | 30 | mg/L | LHA
PA | Beaver & Hancock | 15077 | Bruce Mansfield Power Plant | FirstEnergy | MW-13B | 40.6299 | -80.515 | Downgradient | 2010-12-02 | Arsenic (Dissolved) | < | 0.0046 | mg/L | No |  | 0.01 | mg/L | MCL
PA | Beaver & Hancock | 15077 | Bruce Mansfield Power Plant | FirstEnergy | MW-13B | 40.6299 | -80.515 | Downgradient | 2010-12-02 | Boron (Dissolved) |  | 1.44 | mg/L | No |  | 3 | mg/L | CHA
PA | Beaver & Hancock | 15077 | Bruce Mansfield Power Plant | FirstEnergy | MW-13B | 40.6299 | -80.515 | Downgradient | 2010-12-02 | Chloride (Total) |  | 2580 | mg/L | No
PA | Beaver & Hancock | 15077 | Bruce Mansfield Power Plant | FirstEnergy | MW-13B | 40.6299 | -80.515 | Downgradient | 2010-12-02 | Fluoride (Total) |  | 0.462 | mg/L | No |  | 4 | mg/L | MCL
PA | Beaver & Hancock | 15077 | Bruce Mansfield Power Plant | FirstEnergy | MW-13B | 40.6299 | -80.515 | Downgradient | 2010-12-02 | Iron (Dissolved) | < | 0.05 | mg/L | No
PA | Beaver & Hancock | 15077 | Bruce Mansfield Power Plant | FirstEnergy | MW-13B | 40.6299 | -80.515 | Downgradient | 2010-12-02 | Manganese (Dissolved) |  | 4.82 | mg/L | Yes | 16.0667 | 0.3 | mg/L | LHA
PA | Beaver & Hancock | 15077 | Bruce Mansfield Power Plant | FirstEnergy | MW-13B | 40.6299 | -80.515 | Downgradient | 2010-12-02 | Mercury (Dissolved) | < | 0.0002 | mg/L | No |  | 0.002 | mg/L | MCL
PA | Beaver & Hancock | 15077 | Bruce Mansfield Power Plant | FirstEnergy | MW-13B | 40.6299 | -80.515 | Downgradient | 2010-12-02 | Nitrate (as N) | < | 0.022 | mg/L | No |  | 10 | mg/L | MCL
PA | Beaver & Hancock | 15077 | Bruce Mansfield Power Plant | FirstEnergy | MW-13B | 40.6299 | -80.515 | Downgradient | 2010-12-02 | pH |  | 7.4 | SU | No
PA | Beaver & Hancock | 15077 | Bruce Mansfield Power Plant | FirstEnergy | MW-13B | 40.6299 | -80.515 | Downgradient | 2010-12-02 | Sodium (Dissolved) |  | 1740 | mg/L | No
PA | Beaver & Hancock | 15077 | Bruce Mansfield Power Plant | FirstEnergy | MW-13B | 40.6299 | -80.515 | Downgradient | 2010-12-02 | Sulfate (Total) |  | 1030 | mg/L | Yes | 2.06 | 500 | mg/L | DWA
PA | Beaver & Hancock | 15077 | Bruce Mansfield Power Plant | FirstEnergy | MW-13B | 40.6299 | -80.515 | Downgradient | 2010-12-02 | Total Dissolved Solids |  | 6120 | mg/L | No
PA | Beaver & Hancock | 15077 | Bruce Mansfield Power Plant | FirstEnergy | MW-13B | 40.6299 | -80.515 | Downgradient | 2010-12-02 | Turbidity |  | 4.8 | NTU | No
PA | Beaver & Hancock | 15077 | Bruce Mansfield Power Plant | FirstEnergy | MW-13B | 40.6299 | -80.515 | Downgradient | 2011-03-10 | Ammonia |  | 1.31 | mg/L | No |  | 30 | mg/L | LHA
PA | Beaver & Hancock | 15077 | Bruce Mansfield Power Plant | FirstEnergy | MW-13B | 40.6299 | -80.515 | Downgradient | 2011-03-10 | Arsenic (Dissolved) |  | 0.0097 | mg/L | No |  | 0.01 | mg/L | MCL
PA | Beaver & Hancock | 15077 | Bruce Mansfield Power Plant | FirstEnergy | MW-13B | 40.6299 | -80.515 | Downgradient | 2011-03-10 | Boron (Dissolved) |  | 1.38 | mg/L | No |  | 3 | mg/L | CHA
PA | Beaver & Hancock | 15077 | Bruce Mansfield Power Plant | FirstEnergy | MW-13B | 40.6299 | -80.515 | Downgradient | 2011-03-10 | Chloride (Total) |  | 2240 | mg/L | No
PA | Beaver & Hancock | 15077 | Bruce Mansfield Power Plant | FirstEnergy | MW-13B | 40.6299 | -80.515 | Downgradient | 2011-03-10 | Fluoride (Total) |  | 0.42 | mg/L | No |  | 4 | mg/L | MCL
PA | Beaver & Hancock | 15077 | Bruce Mansfield Power Plant | FirstEnergy | MW-13B | 40.6299 | -80.515 | Downgradient | 2011-03-10 | Iron (Dissolved) | < | 0.05 | mg/L | No
PA | Beaver & Hancock | 15077 | Bruce Mansfield Power Plant | FirstEnergy | MW-13B | 40.6299 | -80.515 | Downgradient | 2011-03-10 | Manganese (Dissolved) |  | 4.79 | mg/L | Yes | 15.9667 | 0.3 | mg/L | LHA
PA | Beaver & Hancock | 15077 | Bruce Mansfield Power Plant | FirstEnergy | MW-13B | 40.6299 | -80.515 | Downgradient | 2011-03-10 | Mercury (Dissolved) | < | 0.0002 | mg/L | No |  | 0.002 | mg/L | MCL
PA | Beaver & Hancock | 15077 | Bruce Mansfield Power Plant | FirstEnergy | MW-13B | 40.6299 | -80.515 | Downgradient | 2011-03-10 | Nitrate (as N) | < | 1.1 | mg/L | No |  | 10 | mg/L | MCL
PA | Beaver & Hancock | 15077 | Bruce Mansfield Power Plant | FirstEnergy | MW-13B | 40.6299 | -80.515 | Downgradient | 2011-03-10 | pH |  | 7.44 | SU | No
PA | Beaver & Hancock | 15077 | Bruce Mansfield Power Plant | FirstEnergy | MW-13B | 40.6299 | -80.515 | Downgradient | 2011-03-10 | Sodium (Dissolved) |  | 1570 | mg/L | No
PA | Beaver & Hancock | 15077 | Bruce Mansfield Power Plant | FirstEnergy | MW-13B | 40.6299 | -80.515 | Downgradient | 2011-03-10 | Sulfate (Total) |  | 971 | mg/L | Yes | 1.942 | 500 | mg/L | DWA
PA | Beaver & Hancock | 15077 | Bruce Mansfield Power Plant | FirstEnergy | MW-13B | 40.6299 | -80.515 | Downgradient | 2011-03-10 | Total Dissolved Solids |  | 5440 | mg/L | No
PA | Beaver & Hancock | 15077 | Bruce Mansfield Power Plant | FirstEnergy | MW-13B | 40.6299 | -80.515 | Downgradient | 2011-03-10 | Turbidity |  | 39 | NTU | No
PA | Beaver & Hancock | 15077 | Bruce Mansfield Power Plant | FirstEnergy | MW-13B | 40.6299 | -80.515 | Downgradient | 2011-06-02 | Ammonia |  | 1.23 | mg/L | No |  | 30 | mg/L | LHA
PA | Beaver & Hancock | 15077 | Bruce Mansfield Power Plant | FirstEnergy | MW-13B | 40.6299 | -80.515 | Downgradient | 2011-06-02 | Arsenic (Dissolved) |  | 0.01 | mg/L | No |  | 0.01 | mg/L | MCL
PA | Beaver & Hancock | 15077 | Bruce Mansfield Power Plant | FirstEnergy | MW-13B | 40.6299 | -80.515 | Downgradient | 2011-06-02 | Boron (Dissolved) |  | 1.38 | mg/L | No |  | 3 | mg/L | CHA
PA | Beaver & Hancock | 15077 | Bruce Mansfield Power Plant | FirstEnergy | MW-13B | 40.6299 | -80.515 | Downgradient | 2011-06-02 | Chloride (Total) |  | 1950 | mg/L | No
PA | Beaver & Hancock | 15077 | Bruce Mansfield Power Plant | FirstEnergy | MW-13B | 40.6299 | -80.515 | Downgradient | 2011-06-02 | Fluoride (Total) |  | 0.511 | mg/L | No |  | 4 | mg/L | MCL
PA | Beaver & Hancock | 15077 | Bruce Mansfield Power Plant | FirstEnergy | MW-13B | 40.6299 | -80.515 | Downgradient | 2011-06-02 | Iron (Dissolved) | < | 0.05 | mg/L | No
PA | Beaver & Hancock | 15077 | Bruce Mansfield Power Plant | FirstEnergy | MW-13B | 40.6299 | -80.515 | Downgradient | 2011-06-02 | Manganese (Dissolved) |  | 3.85 | mg/L | Yes | 12.8333 | 0.3 | mg/L | LHA
PA | Beaver & Hancock | 15077 | Bruce Mansfield Power Plant | FirstEnergy | MW-13B | 40.6299 | -80.515 | Downgradient | 2011-06-02 | Mercury (Dissolved) | < | 0.0002 | mg/L | No |  | 0.002 | mg/L | MCL
PA | Beaver & Hancock | 15077 | Bruce Mansfield Power Plant | FirstEnergy | MW-13B | 40.6299 | -80.515 | Downgradient | 2011-06-02 | Nitrate (as N) | < | 5.5 | mg/L | No |  | 10 | mg/L | MCL
PA | Beaver & Hancock | 15077 | Bruce Mansfield Power Plant | FirstEnergy | MW-13B | 40.6299 | -80.515 | Downgradient | 2011-06-02 | pH |  | 7.56 | SU | No
PA | Beaver & Hancock | 15077 | Bruce Mansfield Power Plant | FirstEnergy | MW-13B | 40.6299 | -80.515 | Downgradient | 2011-06-02 | Sodium (Dissolved) |  | 1400 | mg/L | No
PA | Beaver & Hancock | 15077 | Bruce Mansfield Power Plant | FirstEnergy | MW-13B | 40.6299 | -80.515 | Downgradient | 2011-06-02 | Sulfate (Total) |  | 919 | mg/L | Yes | 1.838 | 500 | mg/L | DWA
PA | Beaver & Hancock | 15077 | Bruce Mansfield Power Plant | FirstEnergy | MW-13B | 40.6299 | -80.515 | Downgradient | 2011-06-02 | Total Dissolved Solids |  | 4850 | mg/L | No
PA | Beaver & Hancock | 15077 | Bruce Mansfield Power Plant | FirstEnergy | MW-13B | 40.6299 | -80.515 | Downgradient | 2011-06-02 | Turbidity |  | 31 | NTU | No
PA | Beaver & Hancock | 15077 | Bruce Mansfield Power Plant | FirstEnergy | MW-13B | 40.6299 | -80.515 | Downgradient | 2011-08-30 | Ammonia |  | 1.55 | mg/L | No |  | 30 | mg/L | LHA
PA | Beaver & Hancock | 15077 | Bruce Mansfield Power Plant | FirstEnergy | MW-13B | 40.6299 | -80.515 | Downgradient | 2011-08-30 | Arsenic (Dissolved) |  | 0.0061 | mg/L | No |  | 0.01 | mg/L | MCL
PA | Beaver & Hancock | 15077 | Bruce Mansfield Power Plant | FirstEnergy | MW-13B | 40.6299 | -80.515 | Downgradient | 2011-08-30 | Boron (Dissolved) |  | 1.46 | mg/L | No |  | 3 | mg/L | CHA
PA | Beaver & Hancock | 15077 | Bruce Mansfield Power Plant | FirstEnergy | MW-13B | 40.6299 | -80.515 | Downgradient | 2011-08-30 | Chloride (Total) |  | 2410 | mg/L | No
PA | Beaver & Hancock | 15077 | Bruce Mansfield Power Plant | FirstEnergy | MW-13B | 40.6299 | -80.515 | Downgradient | 2011-08-30 | Fluoride (Total) |  | 0.537 | mg/L | No |  | 4 | mg/L | MCL
PA | Beaver & Hancock | 15077 | Bruce Mansfield Power Plant | FirstEnergy | MW-13B | 40.6299 | -80.515 | Downgradient | 2011-08-30 | Iron (Dissolved) | < | 0.05 | mg/L | No
PA | Beaver & Hancock | 15077 | Bruce Mansfield Power Plant | FirstEnergy | MW-13B | 40.6299 | -80.515 | Downgradient | 2011-08-30 | Manganese (Dissolved) |  | 4.28 | mg/L | Yes | 14.2667 | 0.3 | mg/L | LHA
PA | Beaver & Hancock | 15077 | Bruce Mansfield Power Plant | FirstEnergy | MW-13B | 40.6299 | -80.515 | Downgradient | 2011-08-30 | Mercury (Dissolved) | < | 0.0002 | mg/L | No |  | 0.002 | mg/L | MCL
PA | Beaver & Hancock | 15077 | Bruce Mansfield Power Plant | FirstEnergy | MW-13B | 40.6299 | -80.515 | Downgradient | 2011-08-30 | Nitrate (as N) | < | 0.55 | mg/L | No |  | 10 | mg/L | MCL
PA | Beaver & Hancock | 15077 | Bruce Mansfield Power Plant | FirstEnergy | MW-13B | 40.6299 | -80.515 | Downgradient | 2011-08-30 | pH |  | 7.66 | SU | No
PA | Beaver & Hancock | 15077 | Bruce Mansfield Power Plant | FirstEnergy | MW-13B | 40.6299 | -80.515 | Downgradient | 2011-08-30 | Sodium (Dissolved) |  | 1570 | mg/L | No
PA | Beaver & Hancock | 15077 | Bruce Mansfield Power Plant | FirstEnergy | MW-13B | 40.6299 | -80.515 | Downgradient | 2011-08-30 | Sulfate (Total) |  | 1130 | mg/L | Yes | 2.26 | 500 | mg/L | DWA
PA | Beaver & Hancock | 15077 | Bruce Mansfield Power Plant | FirstEnergy | MW-13B | 40.6299 | -80.515 | Downgradient | 2011-08-30 | Total Dissolved Solids |  | 5790 | mg/L | No
PA | Beaver & Hancock | 15077 | Bruce Mansfield Power Plant | FirstEnergy | MW-13B | 40.6299 | -80.515 | Downgradient | 2011-08-30 | Turbidity |  | 69 | NTU | No
PA | Beaver & Hancock | 15077 | Bruce Mansfield Power Plant | FirstEnergy | MW-13B | 40.6299 | -80.515 | Downgradient | 2011-11-28 | Ammonia |  | 1.5 | mg/L | No |  | 30 | mg/L | LHA
PA | Beaver & Hancock | 15077 | Bruce Mansfield Power Plant | FirstEnergy | MW-13B | 40.6299 | -80.515 | Downgradient | 2011-11-28 | Arsenic (Dissolved) |  | 0.015 | mg/L | Yes | 1.5 | 0.01 | mg/L | MCL
PA | Beaver & Hancock | 15077 | Bruce Mansfield Power Plant | FirstEnergy | MW-13B | 40.6299 | -80.515 | Downgradient | 2011-11-28 | Boron (Dissolved) |  | 1.45 | mg/L | No |  | 3 | mg/L | CHA
PA | Beaver & Hancock | 15077 | Bruce Mansfield Power Plant | FirstEnergy | MW-13B | 40.6299 | -80.515 | Downgradient | 2011-11-28 | Chloride (Total) |  | 1940 | mg/L | No
PA | Beaver & Hancock | 15077 | Bruce Mansfield Power Plant | FirstEnergy | MW-13B | 40.6299 | -80.515 | Downgradient | 2011-11-28 | Fluoride (Total) |  | 0.451 | mg/L | No |  | 4 | mg/L | MCL
PA | Beaver & Hancock | 15077 | Bruce Mansfield Power Plant | FirstEnergy | MW-13B | 40.6299 | -80.515 | Downgradient | 2011-11-28 | Iron (Dissolved) |  | 0.22 | mg/L | No
PA | Beaver & Hancock | 15077 | Bruce Mansfield Power Plant | FirstEnergy | MW-13B | 40.6299 | -80.515 | Downgradient | 2011-11-28 | Manganese (Dissolved) |  | 4.24 | mg/L | Yes | 14.1333 | 0.3 | mg/L | LHA
PA | Beaver & Hancock | 15077 | Bruce Mansfield Power Plant | FirstEnergy | MW-13B | 40.6299 | -80.515 | Downgradient | 2011-11-28 | Mercury (Dissolved) | < | 0.0002 | mg/L | No |  | 0.002 | mg/L | MCL
PA | Beaver & Hancock | 15077 | Bruce Mansfield Power Plant | FirstEnergy | MW-13B | 40.6299 | -80.515 | Downgradient | 2011-11-28 | Nitrate (as N) | < | 1.1 | mg/L | No |  | 10 | mg/L | MCL
PA | Beaver & Hancock | 15077 | Bruce Mansfield Power Plant | FirstEnergy | MW-13B | 40.6299 | -80.515 | Downgradient | 2011-11-28 | pH |  | 7.44 | SU | No
PA | Beaver & Hancock | 15077 | Bruce Mansfield Power Plant | FirstEnergy | MW-13B | 40.6299 | -80.515 | Downgradient | 2011-11-28 | Sodium (Dissolved) |  | 1400 | mg/L | No
PA | Beaver & Hancock | 15077 | Bruce Mansfield Power Plant | FirstEnergy | MW-13B | 40.6299 | -80.515 | Downgradient | 2011-11-28 | Sulfate (Total) |  | 1030 | mg/L | Yes | 2.06 | 500 | mg/L | DWA
PA | Beaver & Hancock | 15077 | Bruce Mansfield Power Plant | FirstEnergy | MW-13B | 40.6299 | -80.515 | Downgradient | 2011-11-28 | Total Dissolved Solids |  | 4960 | mg/L | No
PA | Beaver & Hancock | 15077 | Bruce Mansfield Power Plant | FirstEnergy | MW-13B | 40.6299 | -80.515 | Downgradient | 2011-11-28 | Turbidity |  | 6.3 | NTU | No
PA | Beaver & Hancock | 15077 | Bruce Mansfield Power Plant | FirstEnergy | MW-14AR | 40.6149 | -80.5052 | Downgradient | 2010-03-16 | Ammonia |  | 0.41 | mg/L | No |  | 30 | mg/L | LHA
PA | Beaver & Hancock | 15077 | Bruce Mansfield Power Plant | FirstEnergy | MW-14AR | 40.6149 | -80.5052 | Downgradient | 2010-03-16 | Arsenic (Dissolved) |  | 0.002 | mg/L | No |  | 0.01 | mg/L | MCL
PA | Beaver & Hancock | 15077 | Bruce Mansfield Power Plant | FirstEnergy | MW-14AR | 40.6149 | -80.5052 | Downgradient | 2010-03-16 | Boron (Dissolved) |  | 0.323 | mg/L | No |  | 3 | mg/L | CHA
PA | Beaver & Hancock | 15077 | Bruce Mansfield Power Plant | FirstEnergy | MW-14AR | 40.6149 | -80.5052 | Downgradient | 2010-03-16 | Chloride (Total) |  | 75.1 | mg/L | No
PA | Beaver & Hancock | 15077 | Bruce Mansfield Power Plant | FirstEnergy | MW-14AR | 40.6149 | -80.5052 | Downgradient | 2010-03-16 | Fluoride (Total) |  | 3.04 | mg/L | No |  | 4 | mg/L | MCL
PA | Beaver & Hancock | 15077 | Bruce Mansfield Power Plant | FirstEnergy | MW-14AR | 40.6149 | -80.5052 | Downgradient | 2010-03-16 | Iron (Dissolved) | < | 0.05 | mg/L | No
PA | Beaver & Hancock | 15077 | Bruce Mansfield Power Plant | FirstEnergy | MW-14AR | 40.6149 | -80.5052 | Downgradient | 2010-03-16 | Manganese (Dissolved) | < | 0.01 | mg/L | No |  | 0.3 | mg/L | LHA
PA | Beaver & Hancock | 15077 | Bruce Mansfield Power Plant | FirstEnergy | MW-14AR | 40.6149 | -80.5052 | Downgradient | 2010-03-16 | Mercury (Dissolved) | < | 0.0002 | mg/L | No |  | 0.002 | mg/L | MCL
PA | Beaver & Hancock | 15077 | Bruce Mansfield Power Plant | FirstEnergy | MW-14AR | 40.6149 | -80.5052 | Downgradient | 2010-03-16 | Nitrate (as N) | < | 0.022 | mg/L | No |  | 10 | mg/L | MCL
PA | Beaver & Hancock | 15077 | Bruce Mansfield Power Plant | FirstEnergy | MW-14AR | 40.6149 | -80.5052 | Downgradient | 2010-03-16 | pH |  | 8.94 | SU | No
PA | Beaver & Hancock | 15077 | Bruce Mansfield Power Plant | FirstEnergy | MW-14AR | 40.6149 | -80.5052 | Downgradient | 2010-03-16 | Sodium (Dissolved) |  | 414 | mg/L | No
PA | Beaver & Hancock | 15077 | Bruce Mansfield Power Plant | FirstEnergy | MW-14AR | 40.6149 | -80.5052 | Downgradient | 2010-03-16 | Sulfate (Total) |  | 250 | mg/L | No |  | 500 | mg/L | DWA
PA | Beaver & Hancock | 15077 | Bruce Mansfield Power Plant | FirstEnergy | MW-14AR | 40.6149 | -80.5052 | Downgradient | 2010-03-16 | Total Dissolved Solids |  | 1100 | mg/L | No
PA | Beaver & Hancock | 15077 | Bruce Mansfield Power Plant | FirstEnergy | MW-14AR | 40.6149 | -80.5052 | Downgradient | 2010-03-16 | Turbidity |  | 1.22 | NTU | No
PA | Beaver & Hancock | 15077 | Bruce Mansfield Power Plant | FirstEnergy | MW-14AR | 40.6149 | -80.5052 | Downgradient | 2010-06-21 | Ammonia |  | 0.372 | mg/L | No |  | 30 | mg/L | LHA
PA | Beaver & Hancock | 15077 | Bruce Mansfield Power Plant | FirstEnergy | MW-14AR | 40.6149 | -80.5052 | Downgradient | 2010-06-21 | Arsenic (Dissolved) | < | 0.0046 | mg/L | No |  | 0.01 | mg/L | MCL
PA | Beaver & Hancock | 15077 | Bruce Mansfield Power Plant | FirstEnergy | MW-14AR | 40.6149 | -80.5052 | Downgradient | 2010-06-21 | Boron (Dissolved) |  | 0.249 | mg/L | No |  | 3 | mg/L | CHA
PA | Beaver & Hancock | 15077 | Bruce Mansfield Power Plant | FirstEnergy | MW-14AR | 40.6149 | -80.5052 | Downgradient | 2010-06-21 | Chloride (Total) |  | 83.9 | mg/L | No
PA | Beaver & Hancock | 15077 | Bruce Mansfield Power Plant | FirstEnergy | MW-14AR | 40.6149 | -80.5052 | Downgradient | 2010-06-21 | Fluoride (Total) |  | 2.93 | mg/L | No |  | 4 | mg/L | MCL
PA | Beaver & Hancock | 15077 | Bruce Mansfield Power Plant | FirstEnergy | MW-14AR | 40.6149 | -80.5052 | Downgradient | 2010-06-21 | Iron (Dissolved) | < | 0.05 | mg/L | No
PA | Beaver & Hancock | 15077 | Bruce Mansfield Power Plant | FirstEnergy | MW-14AR | 40.6149 | -80.5052 | Downgradient | 2010-06-21 | Manganese (Dissolved) | < | 0.01 | mg/L | No |  | 0.3 | mg/L | LHA
PA | Beaver & Hancock | 15077 | Bruce Mansfield Power Plant | FirstEnergy | MW-14AR | 40.6149 | -80.5052 | Downgradient | 2010-06-21 | Mercury (Dissolved) | < | 0.0002 | mg/L | No |  | 0.002 | mg/L | MCL
PA | Beaver & Hancock | 15077 | Bruce Mansfield Power Plant | FirstEnergy | MW-14AR | 40.6149 | -80.5052 | Downgradient | 2010-06-21 | Nitrate (as N) | < | 0.022 | mg/L | No |  | 10 | mg/L | MCL
PA | Beaver & Hancock | 15077 | Bruce Mansfield Power Plant | FirstEnergy | MW-14AR | 40.6149 | -80.5052 | Downgradient | 2010-06-21 | pH |  | 8.9 | SU | No
PA | Beaver & Hancock | 15077 | Bruce Mansfield Power Plant | FirstEnergy | MW-14AR | 40.6149 | -80.5052 | Downgradient | 2010-06-21 | Sodium (Dissolved) |  | 422 | mg/L | No
PA | Beaver & Hancock | 15077 | Bruce Mansfield Power Plant | FirstEnergy | MW-14AR | 40.6149 | -80.5052 | Downgradient | 2010-06-21 | Sulfate (Total) |  | 286 | mg/L | No |  | 500 | mg/L | DWA
PA | Beaver & Hancock | 15077 | Bruce Mansfield Power Plant | FirstEnergy | MW-14AR | 40.6149 | -80.5052 | Downgradient | 2010-06-21 | Total Dissolved Solids |  | 1060 | mg/L | No
PA | Beaver & Hancock | 15077 | Bruce Mansfield Power Plant | FirstEnergy | MW-14AR | 40.6149 | -80.5052 | Downgradient | 2010-06-21 | Turbidity |  | 1.7 | NTU | No
PA | Beaver & Hancock | 15077 | Bruce Mansfield Power Plant | FirstEnergy | MW-14AR | 40.6149 | -80.5052 | Downgradient | 2010-09-13 | Ammonia |  | 0.459 | mg/L | No |  | 30 | mg/L | LHA
PA | Beaver & Hancock | 15077 | Bruce Mansfield Power Plant | FirstEnergy | MW-14AR | 40.6149 | -80.5052 | Downgradient | 2010-09-13 | Arsenic (Dissolved) | < | 0.0046 | mg/L | No |  | 0.01 | mg/L | MCL
PA | Beaver & Hancock | 15077 | Bruce Mansfield Power Plant | FirstEnergy | MW-14AR | 40.6149 | -80.5052 | Downgradient | 2010-09-13 | Boron (Dissolved) |  | 0.238 | mg/L | No |  | 3 | mg/L | CHA
PA | Beaver & Hancock | 15077 | Bruce Mansfield Power Plant | FirstEnergy | MW-14AR | 40.6149 | -80.5052 | Downgradient | 2010-09-13 | Chloride (Total) |  | 83.4 | mg/L | No
PA | Beaver & Hancock | 15077 | Bruce Mansfield Power Plant | FirstEnergy | MW-14AR | 40.6149 | -80.5052 | Downgradient | 2010-09-13 | Fluoride (Total) |  | 2.9 | mg/L | No |  | 4 | mg/L | MCL
PA | Beaver & Hancock | 15077 | Bruce Mansfield Power Plant | FirstEnergy | MW-14AR | 40.6149 | -80.5052 | Downgradient | 2010-09-13 | Iron (Dissolved) | < | 0.05 | mg/L | No
PA | Beaver & Hancock | 15077 | Bruce Mansfield Power Plant | FirstEnergy | MW-14AR | 40.6149 | -80.5052 | Downgradient | 2010-09-13 | Manganese (Dissolved) | < | 0.01 | mg/L | No |  | 0.3 | mg/L | LHA
PA | Beaver & Hancock | 15077 | Bruce Mansfield Power Plant | FirstEnergy | MW-14AR | 40.6149 | -80.5052 | Downgradient | 2010-09-13 | Mercury (Dissolved) | < | 0.0002 | mg/L | No |  | 0.002 | mg/L | MCL
PA | Beaver & Hancock | 15077 | Bruce Mansfield Power Plant | FirstEnergy | MW-14AR | 40.6149 | -80.5052 | Downgradient | 2010-09-13 | Nitrate (as N) | < | 0.022 | mg/L | No |  | 10 | mg/L | MCL
PA | Beaver & Hancock | 15077 | Bruce Mansfield Power Plant | FirstEnergy | MW-14AR | 40.6149 | -80.5052 | Downgradient | 2010-09-13 | pH |  | 8.88 | SU | No
PA | Beaver & Hancock | 15077 | Bruce Mansfield Power Plant | FirstEnergy | MW-14AR | 40.6149 | -80.5052 | Downgradient | 2010-09-13 | Sodium (Dissolved) |  | 426 | mg/L | No
PA | Beaver & Hancock | 15077 | Bruce Mansfield Power Plant | FirstEnergy | MW-14AR | 40.6149 | -80.5052 | Downgradient | 2010-09-13 | Sulfate (Total) |  | 278 | mg/L | No |  | 500 | mg/L | DWA
PA | Beaver & Hancock | 15077 | Bruce Mansfield Power Plant | FirstEnergy | MW-14AR | 40.6149 | -80.5052 | Downgradient | 2010-09-13 | Total Dissolved Solids |  | 1140 | mg/L | No
PA | Beaver & Hancock | 15077 | Bruce Mansfield Power Plant | FirstEnergy | MW-14AR | 40.6149 | -80.5052 | Downgradient | 2010-09-13 | Turbidity | < | 1 | NTU | No
PA | Beaver & Hancock | 15077 | Bruce Mansfield Power Plant | FirstEnergy | MW-14AR | 40.6149 | -80.5052 | Downgradient | 2010-12-15 | Ammonia |  | 0.413 | mg/L | No |  | 30 | mg/L | LHA
PA | Beaver & Hancock | 15077 | Bruce Mansfield Power Plant | FirstEnergy | MW-14AR | 40.6149 | -80.5052 | Downgradient | 2010-12-15 | Arsenic (Dissolved) | < | 0.0046 | mg/L | No |  | 0.01 | mg/L | MCL
PA | Beaver & Hancock | 15077 | Bruce Mansfield Power Plant | FirstEnergy | MW-14AR | 40.6149 | -80.5052 | Downgradient | 2010-12-15 | Boron (Dissolved) |  | 0.394 | mg/L | No |  | 3 | mg/L | CHA
PA | Beaver & Hancock | 15077 | Bruce Mansfield Power Plant | FirstEnergy | MW-14AR | 40.6149 | -80.5052 | Downgradient | 2010-12-15 | Chloride (Total) |  | 83.6 | mg/L | No
PA | Beaver & Hancock | 15077 | Bruce Mansfield Power Plant | FirstEnergy | MW-14AR | 40.6149 | -80.5052 | Downgradient | 2010-12-15 | Fluoride (Total) |  | 2.99 | mg/L | No |  | 4 | mg/L | MCL
PA | Beaver & Hancock | 15077 | Bruce Mansfield Power Plant | FirstEnergy | MW-14AR | 40.6149 | -80.5052 | Downgradient | 2010-12-15 | Iron (Dissolved) | < | 0.05 | mg/L | No
PA | Beaver & Hancock | 15077 | Bruce Mansfield Power Plant | FirstEnergy | MW-14AR | 40.6149 | -80.5052 | Downgradient | 2010-12-15 | Manganese (Dissolved) | < | 0.01 | mg/L | No |  | 0.3 | mg/L | LHA
PA | Beaver & Hancock | 15077 | Bruce Mansfield Power Plant | FirstEnergy | MW-14AR | 40.6149 | -80.5052 | Downgradient | 2010-12-15 | Mercury (Dissolved) | < | 0.0002 | mg/L | No |  | 0.002 | mg/L | MCL
PA | Beaver & Hancock | 15077 | Bruce Mansfield Power Plant | FirstEnergy | MW-14AR | 40.6149 | -80.5052 | Downgradient | 2010-12-15 | Nitrate (as N) |  | 0.035 | mg/L | No |  | 10 | mg/L | MCL
PA | Beaver & Hancock | 15077 | Bruce Mansfield Power Plant | FirstEnergy | MW-14AR | 40.6149 | -80.5052 | Downgradient | 2010-12-15 | pH |  | 9.05 | SU | No
PA | Beaver & Hancock | 15077 | Bruce Mansfield Power Plant | FirstEnergy | MW-14AR | 40.6149 | -80.5052 | Downgradient | 2010-12-15 | Sodium (Dissolved) |  | 389 | mg/L | No
PA | Beaver & Hancock | 15077 | Bruce Mansfield Power Plant | FirstEnergy | MW-14AR | 40.6149 | -80.5052 | Downgradient | 2010-12-15 | Sulfate (Total) |  | 175 | mg/L | No |  | 500 | mg/L | DWA
PA | Beaver & Hancock | 15077 | Bruce Mansfield Power Plant | FirstEnergy | MW-14AR | 40.6149 | -80.5052 | Downgradient | 2010-12-15 | Total Dissolved Solids |  | 1090 | mg/L | No
PA | Beaver & Hancock | 15077 | Bruce Mansfield Power Plant | FirstEnergy | MW-14AR | 40.6149 | -80.5052 | Downgradient | 2010-12-15 | Turbidity |  | 1.06 | NTU | No
PA | Beaver & Hancock | 15077 | Bruce Mansfield Power Plant | FirstEnergy | MW-14AR | 40.6149 | -80.5052 | Downgradient | 2011-03-16 | Ammonia |  | 0.395 | mg/L | No |  | 30 | mg/L | LHA
PA | Beaver & Hancock | 15077 | Bruce Mansfield Power Plant | FirstEnergy | MW-14AR | 40.6149 | -80.5052 | Downgradient | 2011-03-16 | Arsenic (Dissolved) |  | 0.0024 | mg/L | No |  | 0.01 | mg/L | MCL
PA | Beaver & Hancock | 15077 | Bruce Mansfield Power Plant | FirstEnergy | MW-14AR | 40.6149 | -80.5052 | Downgradient | 2011-03-16 | Boron (Dissolved) |  | 0.274 | mg/L | No |  | 3 | mg/L | CHA
PA | Beaver & Hancock | 15077 | Bruce Mansfield Power Plant | FirstEnergy | MW-14AR | 40.6149 | -80.5052 | Downgradient | 2011-03-16 | Chloride (Total) |  | 82.8 | mg/L | No
PA | Beaver & Hancock | 15077 | Bruce Mansfield Power Plant | FirstEnergy | MW-14AR | 40.6149 | -80.5052 | Downgradient | 2011-03-16 | Fluoride (Total) |  | 3.01 | mg/L | No |  | 4 | mg/L | MCL
PA | Beaver & Hancock | 15077 | Bruce Mansfield Power Plant | FirstEnergy | MW-14AR | 40.6149 | -80.5052 | Downgradient | 2011-03-16 | Iron (Dissolved) | < | 0.05 | mg/L | No
PA | Beaver & Hancock | 15077 | Bruce Mansfield Power Plant | FirstEnergy | MW-14AR | 40.6149 | -80.5052 | Downgradient | 2011-03-16 | Manganese (Dissolved) | < | 0.01 | mg/L | No |  | 0.3 | mg/L | LHA
PA | Beaver & Hancock | 15077 | Bruce Mansfield Power Plant | FirstEnergy | MW-14AR | 40.6149 | -80.5052 | Downgradient | 2011-03-16 | Mercury (Dissolved) | < | 0.0002 | mg/L | No |  | 0.002 | mg/L | MCL
PA | Beaver & Hancock | 15077 | Bruce Mansfield Power Plant | FirstEnergy | MW-14AR | 40.6149 | -80.5052 | Downgradient | 2011-03-16 | Nitrate (as N) | < | 0.022 | mg/L | No |  | 10 | mg/L | MCL
PA | Beaver & Hancock | 15077 | Bruce Mansfield Power Plant | FirstEnergy | MW-14AR | 40.6149 | -80.5052 | Downgradient | 2011-03-16 | pH |  | 9.08 | SU | No
PA | Beaver & Hancock | 15077 | Bruce Mansfield Power Plant | FirstEnergy | MW-14AR | 40.6149 | -80.5052 | Downgradient | 2011-03-16 | Sodium (Dissolved) |  | 434 | mg/L | No
PA | Beaver & Hancock | 15077 | Bruce Mansfield Power Plant | FirstEnergy | MW-14AR | 40.6149 | -80.5052 | Downgradient | 2011-03-16 | Sulfate (Total) |  | 275 | mg/L | No |  | 500 | mg/L | DWA
PA | Beaver & Hancock | 15077 | Bruce Mansfield Power Plant | FirstEnergy | MW-14AR | 40.6149 | -80.5052 | Downgradient | 2011-03-16 | Total Dissolved Solids |  | 1090 | mg/L | No
PA | Beaver & Hancock | 15077 | Bruce Mansfield Power Plant | FirstEnergy | MW-14AR | 40.6149 | -80.5052 | Downgradient | 2011-03-16 | Turbidity |  | 1.21 | NTU | No
PA | Beaver & Hancock | 15077 | Bruce Mansfield Power Plant | FirstEnergy | MW-14AR | 40.6149 | -80.5052 | Downgradient | 2011-06-13 | Ammonia |  | 0.399 | mg/L | No |  | 30 | mg/L | LHA
PA | Beaver & Hancock | 15077 | Bruce Mansfield Power Plant | FirstEnergy | MW-14AR | 40.6149 | -80.5052 | Downgradient | 2011-06-13 | Arsenic (Dissolved) |  | 0.0021 | mg/L | No |  | 0.01 | mg/L | MCL
PA | Beaver & Hancock | 15077 | Bruce Mansfield Power Plant | FirstEnergy | MW-14AR | 40.6149 | -80.5052 | Downgradient | 2011-06-13 | Boron (Dissolved) |  | 0.248 | mg/L | No |  | 3 | mg/L | CHA
PA | Beaver & Hancock | 15077 | Bruce Mansfield Power Plant | FirstEnergy | MW-14AR | 40.6149 | -80.5052 | Downgradient | 2011-06-13 | Chloride (Total) |  | 90.1 | mg/L | No
PA | Beaver & Hancock | 15077 | Bruce Mansfield Power Plant | FirstEnergy | MW-14AR | 40.6149 | -80.5052 | Downgradient | 2011-06-13 | Fluoride (Total) |  | 2.96 | mg/L | No |  | 4 | mg/L | MCL
PA | Beaver & Hancock | 15077 | Bruce Mansfield Power Plant | FirstEnergy | MW-14AR | 40.6149 | -80.5052 | Downgradient | 2011-06-13 | Iron (Dissolved) | < | 0.05 | mg/L | No
PA | Beaver & Hancock | 15077 | Bruce Mansfield Power Plant | FirstEnergy | MW-14AR | 40.6149 | -80.5052 | Downgradient | 2011-06-13 | Manganese (Dissolved) | < | 0.01 | mg/L | No |  | 0.3 | mg/L | LHA
PA | Beaver & Hancock | 15077 | Bruce Mansfield Power Plant | FirstEnergy | MW-14AR | 40.6149 | -80.5052 | Downgradient | 2011-06-13 | Mercury (Dissolved) | < | 0.0002 | mg/L | No |  | 0.002 | mg/L | MCL
PA | Beaver & Hancock | 15077 | Bruce Mansfield Power Plant | FirstEnergy | MW-14AR | 40.6149 | -80.5052 | Downgradient | 2011-06-13 | Nitrate (as N) | < | 0.022 | mg/L | No |  | 10 | mg/L | MCL
PA | Beaver & Hancock | 15077 | Bruce Mansfield Power Plant | FirstEnergy | MW-14AR | 40.6149 | -80.5052 | Downgradient | 2011-06-13 | pH |  | 8.85 | SU | No
PA | Beaver & Hancock | 15077 | Bruce Mansfield Power Plant | FirstEnergy | MW-14AR | 40.6149 | -80.5052 | Downgradient | 2011-06-13 | Sodium (Dissolved) |  | 418 | mg/L | No
PA | Beaver & Hancock | 15077 | Bruce Mansfield Power Plant | FirstEnergy | MW-14AR | 40.6149 | -80.5052 | Downgradient | 2011-06-13 | Sulfate (Total) |  | 290 | mg/L | No |  | 500 | mg/L | DWA
PA | Beaver & Hancock | 15077 | Bruce Mansfield Power Plant | FirstEnergy | MW-14AR | 40.6149 | -80.5052 | Downgradient | 2011-06-13 | Total Dissolved Solids |  | 1100 | mg/L | No
PA | Beaver & Hancock | 15077 | Bruce Mansfield Power Plant | FirstEnergy | MW-14AR | 40.6149 | -80.5052 | Downgradient | 2011-06-13 | Turbidity |  | 1.26 | NTU | No
PA | Beaver & Hancock | 15077 | Bruce Mansfield Power Plant | FirstEnergy | MW-14AR | 40.6149 | -80.5052 | Downgradient | 2011-09-07 | Ammonia |  | 0.36 | mg/L | No |  | 30 | mg/L | LHA
PA | Beaver & Hancock | 15077 | Bruce Mansfield Power Plant | FirstEnergy | MW-14AR | 40.6149 | -80.5052 | Downgradient | 2011-09-07 | Arsenic (Dissolved) |  | 0.0022 | mg/L | No |  | 0.01 | mg/L | MCL
PA | Beaver & Hancock | 15077 | Bruce Mansfield Power Plant | FirstEnergy | MW-14AR | 40.6149 | -80.5052 | Downgradient | 2011-09-07 | Boron (Dissolved) |  | 0.256 | mg/L | No |  | 3 | mg/L | CHA
PA | Beaver & Hancock | 15077 | Bruce Mansfield Power Plant | FirstEnergy | MW-14AR | 40.6149 | -80.5052 | Downgradient | 2011-09-07 | Chloride (Total) |  | 89.4 | mg/L | No
PA | Beaver & Hancock | 15077 | Bruce Mansfield Power Plant | FirstEnergy | MW-14AR | 40.6149 | -80.5052 | Downgradient | 2011-09-07 | Fluoride (Total) |  | 2.77 | mg/L | No |  | 4 | mg/L | MCL
PA | Beaver & Hancock | 15077 | Bruce Mansfield Power Plant | FirstEnergy | MW-14AR | 40.6149 | -80.5052 | Downgradient | 2011-09-07 | Iron (Dissolved) | < | 0.05 | mg/L | No
PA | Beaver & Hancock | 15077 | Bruce Mansfield Power Plant | FirstEnergy | MW-14AR | 40.6149 | -80.5052 | Downgradient | 2011-09-07 | Manganese (Dissolved) | < | 0.01 | mg/L | No |  | 0.3 | mg/L | LHA
PA | Beaver & Hancock | 15077 | Bruce Mansfield Power Plant | FirstEnergy | MW-14AR | 40.6149 | -80.5052 | Downgradient | 2011-09-07 | Mercury (Dissolved) | < | 0.0002 | mg/L | No |  | 0.002 | mg/L | MCL
PA | Beaver & Hancock | 15077 | Bruce Mansfield Power Plant | FirstEnergy | MW-14AR | 40.6149 | -80.5052 | Downgradient | 2011-09-07 | Nitrate (as N) | < | 0.022 | mg/L | No |  | 10 | mg/L | MCL
PA | Beaver & Hancock | 15077 | Bruce Mansfield Power Plant | FirstEnergy | MW-14AR | 40.6149 | -80.5052 | Downgradient | 2011-09-07 | pH |  | 9.02 | SU | No
PA | Beaver & Hancock | 15077 | Bruce Mansfield Power Plant | FirstEnergy | MW-14AR | 40.6149 | -80.5052 | Downgradient | 2011-09-07 | Sodium (Dissolved) |  | 411 | mg/L | No
PA | Beaver & Hancock | 15077 | Bruce Mansfield Power Plant | FirstEnergy | MW-14AR | 40.6149 | -80.5052 | Downgradient | 2011-09-07 | Sulfate (Total) |  | 280 | mg/L | No |  | 500 | mg/L | DWA
PA | Beaver & Hancock | 15077 | Bruce Mansfield Power Plant | FirstEnergy | MW-14AR | 40.6149 | -80.5052 | Downgradient | 2011-09-07 | Total Dissolved Solids |  | 1080 | mg/L | No
PA | Beaver & Hancock | 15077 | Bruce Mansfield Power Plant | FirstEnergy | MW-14AR | 40.6149 | -80.5052 | Downgradient | 2011-09-07 | Turbidity | < | 1 | NTU | No
PA | Beaver & Hancock | 15077 | Bruce Mansfield Power Plant | FirstEnergy | MW-14AR | 40.6149 | -80.5052 | Downgradient | 2011-12-06 | Ammonia |  | 0.469 | mg/L | No |  | 30 | mg/L | LHA
PA | Beaver & Hancock | 15077 | Bruce Mansfield Power Plant | FirstEnergy | MW-14AR | 40.6149 | -80.5052 | Downgradient | 2011-12-06 | Arsenic (Dissolved) |  | 0.0025 | mg/L | No |  | 0.01 | mg/L | MCL
PA | Beaver & Hancock | 15077 | Bruce Mansfield Power Plant | FirstEnergy | MW-14AR | 40.6149 | -80.5052 | Downgradient | 2011-12-06 | Boron (Dissolved) |  | 0.238 | mg/L | No |  | 3 | mg/L | CHA
PA | Beaver & Hancock | 15077 | Bruce Mansfield Power Plant | FirstEnergy | MW-14AR | 40.6149 | -80.5052 | Downgradient | 2011-12-06 | Chloride (Total) |  | 88 | mg/L | No
PA | Beaver & Hancock | 15077 | Bruce Mansfield Power Plant | FirstEnergy | MW-14AR | 40.6149 | -80.5052 | Downgradient | 2011-12-06 | Fluoride (Total) |  | 2.75 | mg/L | No |  | 4 | mg/L | MCL
PA | Beaver & Hancock | 15077 | Bruce Mansfield Power Plant | FirstEnergy | MW-14AR | 40.6149 | -80.5052 | Downgradient | 2011-12-06 | Iron (Dissolved) | < | 0.05 | mg/L | No
PA | Beaver & Hancock | 15077 | Bruce Mansfield Power Plant | FirstEnergy | MW-14AR | 40.6149 | -80.5052 | Downgradient | 2011-12-06 | Manganese (Dissolved) | < | 0.01 | mg/L | No |  | 0.3 | mg/L | LHA
PA | Beaver & Hancock | 15077 | Bruce Mansfield Power Plant | FirstEnergy | MW-14AR | 40.6149 | -80.5052 | Downgradient | 2011-12-06 | Mercury (Dissolved) | < | 0.0002 | mg/L | No |  | 0.002 | mg/L | MCL
PA | Beaver & Hancock | 15077 | Bruce Mansfield Power Plant | FirstEnergy | MW-14AR | 40.6149 | -80.5052 | Downgradient | 2011-12-06 | Nitrate (as N) | < | 0.022 | mg/L | No |  | 10 | mg/L | MCL
PA | Beaver & Hancock | 15077 | Bruce Mansfield Power Plant | FirstEnergy | MW-14AR | 40.6149 | -80.5052 | Downgradient | 2011-12-06 | pH |  | 9.07 | SU | No
PA | Beaver & Hancock | 15077 | Bruce Mansfield Power Plant | FirstEnergy | MW-14AR | 40.6149 | -80.5052 | Downgradient | 2011-12-06 | Sodium (Dissolved) |  | 427 | mg/L | No
PA | Beaver & Hancock | 15077 | Bruce Mansfield Power Plant | FirstEnergy | MW-14AR | 40.6149 | -80.5052 | Downgradient | 2011-12-06 | Sulfate (Total) |  | 271 | mg/L | No |  | 500 | mg/L | DWA
PA | Beaver & Hancock | 15077 | Bruce Mansfield Power Plant | FirstEnergy | MW-14AR | 40.6149 | -80.5052 | Downgradient | 2011-12-06 | Total Dissolved Solids |  | 1080 | mg/L | No
PA | Beaver & Hancock | 15077 | Bruce Mansfield Power Plant | FirstEnergy | MW-14AR | 40.6149 | -80.5052 | Downgradient | 2011-12-06 | Turbidity |  | 2.4 | NTU | No
PA | Beaver & Hancock | 15077 | Bruce Mansfield Power Plant | FirstEnergy | MW-14BR | 40.6149 | -80.5051 | Downgradient | 2010-03-18 | Ammonia |  | 3.08 | mg/L | No |  | 30 | mg/L | LHA
PA | Beaver & Hancock | 15077 | Bruce Mansfield Power Plant | FirstEnergy | MW-14BR | 40.6149 | -80.5051 | Downgradient | 2010-03-18 | Arsenic (Dissolved) | < | 0.001 | mg/L | No |  | 0.01 | mg/L | MCL
PA | Beaver & Hancock | 15077 | Bruce Mansfield Power Plant | FirstEnergy | MW-14BR | 40.6149 | -80.5051 | Downgradient | 2010-03-18 | Boron (Dissolved) | < | 0.2 | mg/L | No |  | 3 | mg/L | CHA
PA | Beaver & Hancock | 15077 | Bruce Mansfield Power Plant | FirstEnergy | MW-14BR | 40.6149 | -80.5051 | Downgradient | 2010-03-18 | Chloride (Total) |  | 23.9 | mg/L | No
PA | Beaver & Hancock | 15077 | Bruce Mansfield Power Plant | FirstEnergy | MW-14BR | 40.6149 | -80.5051 | Downgradient | 2010-03-18 | Fluoride (Total) |  | 0.522 | mg/L | No |  | 4 | mg/L | MCL
PA | Beaver & Hancock | 15077 | Bruce Mansfield Power Plant | FirstEnergy | MW-14BR | 40.6149 | -80.5051 | Downgradient | 2010-03-18 | Iron (Dissolved) | < | 0.05 | mg/L | No
PA | Beaver & Hancock | 15077 | Bruce Mansfield Power Plant | FirstEnergy | MW-14BR | 40.6149 | -80.5051 | Downgradient | 2010-03-18 | Manganese (Dissolved) |  | 0.011 | mg/L | No |  | 0.3 | mg/L | LHA
PA | Beaver & Hancock | 15077 | Bruce Mansfield Power Plant | FirstEnergy | MW-14BR | 40.6149 | -80.5051 | Downgradient | 2010-03-18 | Mercury (Dissolved) | < | 0.0002 | mg/L | No |  | 0.002 | mg/L | MCL
PA | Beaver & Hancock | 15077 | Bruce Mansfield Power Plant | FirstEnergy | MW-14BR | 40.6149 | -80.5051 | Downgradient | 2010-03-18 | Nitrate (as N) |  | 0.047 | mg/L | No |  | 10 | mg/L | MCL
PA | Beaver & Hancock | 15077 | Bruce Mansfield Power Plant | FirstEnergy | MW-14BR | 40.6149 | -80.5051 | Downgradient | 2010-03-18 | pH |  | 12.4 | SU | No
PA | Beaver & Hancock | 15077 | Bruce Mansfield Power Plant | FirstEnergy | MW-14BR | 40.6149 | -80.5051 | Downgradient | 2010-03-18 | Sodium (Dissolved) |  | 465 | mg/L | No
PA | Beaver & Hancock | 15077 | Bruce Mansfield Power Plant | FirstEnergy | MW-14BR | 40.6149 | -80.5051 | Downgradient | 2010-03-18 | Sulfate (Total) |  | 15.8 | mg/L | No |  | 500 | mg/L | DWA
PA | Beaver & Hancock | 15077 | Bruce Mansfield Power Plant | FirstEnergy | MW-14BR | 40.6149 | -80.5051 | Downgradient | 2010-03-18 | Total Dissolved Solids |  | 2000 | mg/L | No
PA | Beaver & Hancock | 15077 | Bruce Mansfield Power Plant | FirstEnergy | MW-14BR | 40.6149 | -80.5051 | Downgradient | 2010-03-18 | Turbidity |  | 11.7 | NTU | No
PA | Beaver & Hancock | 15077 | Bruce Mansfield Power Plant | FirstEnergy | MW-14BR | 40.6149 | -80.5051 | Downgradient | 2010-06-23 | Ammonia |  | 3.61 | mg/L | No |  | 30 | mg/L | LHA
PA | Beaver & Hancock | 15077 | Bruce Mansfield Power Plant | FirstEnergy | MW-14BR | 40.6149 | -80.5051 | Downgradient | 2010-06-23 | Arsenic (Dissolved) | < | 0.0046 | mg/L | No |  | 0.01 | mg/L | MCL
PA | Beaver & Hancock | 15077 | Bruce Mansfield Power Plant | FirstEnergy | MW-14BR | 40.6149 | -80.5051 | Downgradient | 2010-06-23 | Boron (Dissolved) | < | 0.2 | mg/L | No |  | 3 | mg/L | CHA
PA | Beaver & Hancock | 15077 | Bruce Mansfield Power Plant | FirstEnergy | MW-14BR | 40.6149 | -80.5051 | Downgradient | 2010-06-23 | Chloride (Total) |  | 23.8 | mg/L | No
PA | Beaver & Hancock | 15077 | Bruce Mansfield Power Plant | FirstEnergy | MW-14BR | 40.6149 | -80.5051 | Downgradient | 2010-06-23 | Fluoride (Total) |  | 0.497 | mg/L | No |  | 4 | mg/L | MCL
PA | Beaver & Hancock | 15077 | Bruce Mansfield Power Plant | FirstEnergy | MW-14BR | 40.6149 | -80.5051 | Downgradient | 2010-06-23 | Iron (Dissolved) | < | 0.05 | mg/L | No
PA | Beaver & Hancock | 15077 | Bruce Mansfield Power Plant | FirstEnergy | MW-14BR | 40.6149 | -80.5051 | Downgradient | 2010-06-23 | Manganese (Dissolved) | < | 0.01 | mg/L | No |  | 0.3 | mg/L | LHA
PA | Beaver & Hancock | 15077 | Bruce Mansfield Power Plant | FirstEnergy | MW-14BR | 40.6149 | -80.5051 | Downgradient | 2010-06-23 | Mercury (Dissolved) | < | 0.0002 | mg/L | No |  | 0.002 | mg/L | MCL
PA | Beaver & Hancock | 15077 | Bruce Mansfield Power Plant | FirstEnergy | MW-14BR | 40.6149 | -80.5051 | Downgradient | 2010-06-23 | Nitrate (as N) |  | 0.048 | mg/L | No |  | 10 | mg/L | MCL
PA | Beaver & Hancock | 15077 | Bruce Mansfield Power Plant | FirstEnergy | MW-14BR | 40.6149 | -80.5051 | Downgradient | 2010-06-23 | pH |  | 12.2 | SU | No
PA | Beaver & Hancock | 15077 | Bruce Mansfield Power Plant | FirstEnergy | MW-14BR | 40.6149 | -80.5051 | Downgradient | 2010-06-23 | Sodium (Dissolved) |  | 446 | mg/L | No
PA | Beaver & Hancock | 15077 | Bruce Mansfield Power Plant | FirstEnergy | MW-14BR | 40.6149 | -80.5051 | Downgradient | 2010-06-23 | Sulfate (Total) |  | 17.1 | mg/L | No |  | 500 | mg/L | DWA
PA | Beaver & Hancock | 15077 | Bruce Mansfield Power Plant | FirstEnergy | MW-14BR | 40.6149 | -80.5051 | Downgradient | 2010-06-23 | Total Dissolved Solids |  | 2180 | mg/L | No
PA | Beaver & Hancock | 15077 | Bruce Mansfield Power Plant | FirstEnergy | MW-14BR | 40.6149 | -80.5051 | Downgradient | 2010-06-23 | Turbidity |  | 10.4 | NTU | No
PA | Beaver & Hancock | 15077 | Bruce Mansfield Power Plant | FirstEnergy | MW-14BR | 40.6149 | -80.5051 | Downgradient | 2010-09-16 | Ammonia |  | 3.44 | mg/L | No |  | 30 | mg/L | LHA
PA | Beaver & Hancock | 15077 | Bruce Mansfield Power Plant | FirstEnergy | MW-14BR | 40.6149 | -80.5051 | Downgradient | 2010-09-16 | Arsenic (Dissolved) | < | 0.0046 | mg/L | No |  | 0.01 | mg/L | MCL
PA | Beaver & Hancock | 15077 | Bruce Mansfield Power Plant | FirstEnergy | MW-14BR | 40.6149 | -80.5051 | Downgradient | 2010-09-16 | Boron (Dissolved) | < | 0.2 | mg/L | No |  | 3 | mg/L | CHA
PA | Beaver & Hancock | 15077 | Bruce Mansfield Power Plant | FirstEnergy | MW-14BR | 40.6149 | -80.5051 | Downgradient | 2010-09-16 | Chloride (Total) |  | 28.7 | mg/L | No
PA | Beaver & Hancock | 15077 | Bruce Mansfield Power Plant | FirstEnergy | MW-14BR | 40.6149 | -80.5051 | Downgradient | 2010-09-16 | Fluoride (Total) |  | 0.675 | mg/L | No |  | 4 | mg/L | MCL
PA | Beaver & Hancock | 15077 | Bruce Mansfield Power Plant | FirstEnergy | MW-14BR | 40.6149 | -80.5051 | Downgradient | 2010-09-16 | Iron (Dissolved) | < | 0.05 | mg/L | No
PA | Beaver & Hancock | 15077 | Bruce Mansfield Power Plant | FirstEnergy | MW-14BR | 40.6149 | -80.5051 | Downgradient | 2010-09-16 | Manganese (Dissolved) | < | 0.01 | mg/L | No |  | 0.3 | mg/L | LHA
PA | Beaver & Hancock | 15077 | Bruce Mansfield Power Plant | FirstEnergy | MW-14BR | 40.6149 | -80.5051 | Downgradient | 2010-09-16 | Mercury (Dissolved) | < | 0.0002 | mg/L | No |  | 0.002 | mg/L | MCL
PA | Beaver & Hancock | 15077 | Bruce Mansfield Power Plant | FirstEnergy | MW-14BR | 40.6149 | -80.5051 | Downgradient | 2010-09-16 | Nitrate (as N) |  | 0.092 | mg/L | No |  | 10 | mg/L | MCL
PA | Beaver & Hancock | 15077 | Bruce Mansfield Power Plant | FirstEnergy | MW-14BR | 40.6149 | -80.5051 | Downgradient | 2010-09-16 | pH |  | 12.1 | SU | No
PA | Beaver & Hancock | 15077 | Bruce Mansfield Power Plant | FirstEnergy | MW-14BR | 40.6149 | -80.5051 | Downgradient | 2010-09-16 | Sodium (Dissolved) |  | 444 | mg/L | No
PA | Beaver & Hancock | 15077 | Bruce Mansfield Power Plant | FirstEnergy | MW-14BR | 40.6149 | -80.5051 | Downgradient | 2010-09-16 | Sulfate (Total) |  | 15.1 | mg/L | No |  | 500 | mg/L | DWA
PA | Beaver & Hancock | 15077 | Bruce Mansfield Power Plant | FirstEnergy | MW-14BR | 40.6149 | -80.5051 | Downgradient | 2010-09-16 | Total Dissolved Solids |  | 2130 | mg/L | No
PA | Beaver & Hancock | 15077 | Bruce Mansfield Power Plant | FirstEnergy | MW-14BR | 40.6149 | -80.5051 | Downgradient | 2010-09-16 | Turbidity |  | 4.7 | NTU | No
PA | Beaver & Hancock | 15077 | Bruce Mansfield Power Plant | FirstEnergy | MW-14BR | 40.6149 | -80.5051 | Downgradient | 2010-12-20 | Ammonia |  | 3.6 | mg/L | No |  | 30 | mg/L | LHA
PA | Beaver & Hancock | 15077 | Bruce Mansfield Power Plant | FirstEnergy | MW-14BR | 40.6149 | -80.5051 | Downgradient | 2010-12-20 | Arsenic (Dissolved) |  | 0.00624 | mg/L | No |  | 0.01 | mg/L | MCL
PA | Beaver & Hancock | 15077 | Bruce Mansfield Power Plant | FirstEnergy | MW-14BR | 40.6149 | -80.5051 | Downgradient | 2010-12-20 | Boron (Dissolved) |  | 0.101 | mg/L | No |  | 3 | mg/L | CHA
PA | Beaver & Hancock | 15077 | Bruce Mansfield Power Plant | FirstEnergy | MW-14BR | 40.6149 | -80.5051 | Downgradient | 2010-12-20 | Chloride (Total) |  | 31.4 | mg/L | No
PA | Beaver & Hancock | 15077 | Bruce Mansfield Power Plant | FirstEnergy | MW-14BR | 40.6149 | -80.5051 | Downgradient | 2010-12-20 | Fluoride (Total) |  | 0.57 | mg/L | No |  | 4 | mg/L | MCL
PA | Beaver & Hancock | 15077 | Bruce Mansfield Power Plant | FirstEnergy | MW-14BR | 40.6149 | -80.5051 | Downgradient | 2010-12-20 | Iron (Dissolved) | < | 0.05 | mg/L | No
PA | Beaver & Hancock | 15077 | Bruce Mansfield Power Plant | FirstEnergy | MW-14BR | 40.6149 | -80.5051 | Downgradient | 2010-12-20 | Manganese (Dissolved) | < | 0.01 | mg/L | No |  | 0.3 | mg/L | LHA
PA | Beaver & Hancock | 15077 | Bruce Mansfield Power Plant | FirstEnergy | MW-14BR | 40.6149 | -80.5051 | Downgradient | 2010-12-20 | Mercury (Dissolved) | < | 0.0002 | mg/L | No |  | 0.002 | mg/L | MCL
PA | Beaver & Hancock | 15077 | Bruce Mansfield Power Plant | FirstEnergy | MW-14BR | 40.6149 | -80.5051 | Downgradient | 2010-12-20 | Nitrate (as N) |  | 0.077 | mg/L | No |  | 10 | mg/L | MCL
PA | Beaver & Hancock | 15077 | Bruce Mansfield Power Plant | FirstEnergy | MW-14BR | 40.6149 | -80.5051 | Downgradient | 2010-12-20 | pH |  | 12.6 | SU | No
PA | Beaver & Hancock | 15077 | Bruce Mansfield Power Plant | FirstEnergy | MW-14BR | 40.6149 | -80.5051 | Downgradient | 2010-12-20 | Sodium (Dissolved) |  | 457 | mg/L | No
PA | Beaver & Hancock | 15077 | Bruce Mansfield Power Plant | FirstEnergy | MW-14BR | 40.6149 | -80.5051 | Downgradient | 2010-12-20 | Sulfate (Total) |  | 16.5 | mg/L | No |  | 500 | mg/L | DWA
PA | Beaver & Hancock | 15077 | Bruce Mansfield Power Plant | FirstEnergy | MW-14BR | 40.6149 | -80.5051 | Downgradient | 2010-12-20 | Total Dissolved Solids |  | 1920 | mg/L | No
PA | Beaver & Hancock | 15077 | Bruce Mansfield Power Plant | FirstEnergy | MW-14BR | 40.6149 | -80.5051 | Downgradient | 2010-12-20 | Turbidity |  | 6.7 | NTU | No
PA | Beaver & Hancock | 15077 | Bruce Mansfield Power Plant | FirstEnergy | MW-14BR | 40.6149 | -80.5051 | Downgradient | 2011-03-16 | Ammonia |  | 3.44 | mg/L | No |  | 30 | mg/L | LHA
PA | Beaver & Hancock | 15077 | Bruce Mansfield Power Plant | FirstEnergy | MW-14BR | 40.6149 | -80.5051 | Downgradient | 2011-03-16 | Arsenic (Dissolved) | < | 0.001 | mg/L | No |  | 0.01 | mg/L | MCL
PA | Beaver & Hancock | 15077 | Bruce Mansfield Power Plant | FirstEnergy | MW-14BR | 40.6149 | -80.5051 | Downgradient | 2011-03-16 | Boron (Dissolved) | < | 0.2 | mg/L | No |  | 3 | mg/L | CHA
PA | Beaver & Hancock | 15077 | Bruce Mansfield Power Plant | FirstEnergy | MW-14BR | 40.6149 | -80.5051 | Downgradient | 2011-03-16 | Chloride (Total) |  | 37.7 | mg/L | No
PA | Beaver & Hancock | 15077 | Bruce Mansfield Power Plant | FirstEnergy | MW-14BR | 40.6149 | -80.5051 | Downgradient | 2011-03-16 | Fluoride (Total) |  | 0.484 | mg/L | No |  | 4 | mg/L | MCL
PA | Beaver & Hancock | 15077 | Bruce Mansfield Power Plant | FirstEnergy | MW-14BR | 40.6149 | -80.5051 | Downgradient | 2011-03-16 | Iron (Dissolved) | < | 0.05 | mg/L | No
PA | Beaver & Hancock | 15077 | Bruce Mansfield Power Plant | FirstEnergy | MW-14BR | 40.6149 | -80.5051 | Downgradient | 2011-03-16 | Manganese (Dissolved) | < | 0.01 | mg/L | No |  | 0.3 | mg/L | LHA
PA | Beaver & Hancock | 15077 | Bruce Mansfield Power Plant | FirstEnergy | MW-14BR | 40.6149 | -80.5051 | Downgradient | 2011-03-16 | Mercury (Dissolved) | < | 0.0002 | mg/L | No |  | 0.002 | mg/L | MCL
PA | Beaver & Hancock | 15077 | Bruce Mansfield Power Plant | FirstEnergy | MW-14BR | 40.6149 | -80.5051 | Downgradient | 2011-03-16 | Nitrate (as N) |  | 0.052 | mg/L | No |  | 10 | mg/L | MCL
PA | Beaver & Hancock | 15077 | Bruce Mansfield Power Plant | FirstEnergy | MW-14BR | 40.6149 | -80.5051 | Downgradient | 2011-03-16 | pH |  | 12.6 | SU | No
PA | Beaver & Hancock | 15077 | Bruce Mansfield Power Plant | FirstEnergy | MW-14BR | 40.6149 | -80.5051 | Downgradient | 2011-03-16 | Sodium (Dissolved) |  | 490 | mg/L | No
PA | Beaver & Hancock | 15077 | Bruce Mansfield Power Plant | FirstEnergy | MW-14BR | 40.6149 | -80.5051 | Downgradient | 2011-03-16 | Sulfate (Total) |  | 14.9 | mg/L | No |  | 500 | mg/L | DWA
PA | Beaver & Hancock | 15077 | Bruce Mansfield Power Plant | FirstEnergy | MW-14BR | 40.6149 | -80.5051 | Downgradient | 2011-03-16 | Total Dissolved Solids |  | 2080 | mg/L | No
PA | Beaver & Hancock | 15077 | Bruce Mansfield Power Plant | FirstEnergy | MW-14BR | 40.6149 | -80.5051 | Downgradient | 2011-03-16 | Turbidity |  | 13.6 | NTU | No
PA | Beaver & Hancock | 15077 | Bruce Mansfield Power Plant | FirstEnergy | MW-14BR | 40.6149 | -80.5051 | Downgradient | 2011-06-15 | Ammonia |  | 3.27 | mg/L | No |  | 30 | mg/L | LHA
PA | Beaver & Hancock | 15077 | Bruce Mansfield Power Plant | FirstEnergy | MW-14BR | 40.6149 | -80.5051 | Downgradient | 2011-06-15 | Arsenic (Dissolved) | < | 0.001 | mg/L | No |  | 0.01 | mg/L | MCL
PA | Beaver & Hancock | 15077 | Bruce Mansfield Power Plant | FirstEnergy | MW-14BR | 40.6149 | -80.5051 | Downgradient | 2011-06-15 | Boron (Dissolved) | < | 0.2 | mg/L | No |  | 3 | mg/L | CHA
PA | Beaver & Hancock | 15077 | Bruce Mansfield Power Plant | FirstEnergy | MW-14BR | 40.6149 | -80.5051 | Downgradient | 2011-06-15 | Chloride (Total) |  | 38.7 | mg/L | No
PA | Beaver & Hancock | 15077 | Bruce Mansfield Power Plant | FirstEnergy | MW-14BR | 40.6149 | -80.5051 | Downgradient | 2011-06-15 | Fluoride (Total) |  | 0.533 | mg/L | No |  | 4 | mg/L | MCL
PA | Beaver & Hancock | 15077 | Bruce Mansfield Power Plant | FirstEnergy | MW-14BR | 40.6149 | -80.5051 | Downgradient | 2011-06-15 | Iron (Dissolved) | < | 0.05 | mg/L | No
PA | Beaver & Hancock | 15077 | Bruce Mansfield Power Plant | FirstEnergy | MW-14BR | 40.6149 | -80.5051 | Downgradient | 2011-06-15 | Manganese (Dissolved) | < | 0.01 | mg/L | No |  | 0.3 | mg/L | LHA
PA | Beaver & Hancock | 15077 | Bruce Mansfield Power Plant | FirstEnergy | MW-14BR | 40.6149 | -80.5051 | Downgradient | 2011-06-15 | Mercury (Dissolved) | < | 0.0002 | mg/L | No |  | 0.002 | mg/L | MCL
PA | Beaver & Hancock | 15077 | Bruce Mansfield Power Plant | FirstEnergy | MW-14BR | 40.6149 | -80.5051 | Downgradient | 2011-06-15 | Nitrate (as N) |  | 0.09 | mg/L | No |  | 10 | mg/L | MCL
PA | Beaver & Hancock | 15077 | Bruce Mansfield Power Plant | FirstEnergy | MW-14BR | 40.6149 | -80.5051 | Downgradient | 2011-06-15 | pH |  | 12.8 | SU | No
PA | Beaver & Hancock | 15077 | Bruce Mansfield Power Plant | FirstEnergy | MW-14BR | 40.6149 | -80.5051 | Downgradient | 2011-06-15 | Sodium (Dissolved) |  | 478 | mg/L | No
PA | Beaver & Hancock | 15077 | Bruce Mansfield Power Plant | FirstEnergy | MW-14BR | 40.6149 | -80.5051 | Downgradient | 2011-06-15 | Sulfate (Total) |  | 15.1 | mg/L | No |  | 500 | mg/L | DWA
PA | Beaver & Hancock | 15077 | Bruce Mansfield Power Plant | FirstEnergy | MW-14BR | 40.6149 | -80.5051 | Downgradient | 2011-06-15 | Total Dissolved Solids |  | 2160 | mg/L | No
PA | Beaver & Hancock | 15077 | Bruce Mansfield Power Plant | FirstEnergy | MW-14BR | 40.6149 | -80.5051 | Downgradient | 2011-06-15 | Turbidity |  | 1.4 | NTU | No
PA | Beaver & Hancock | 15077 | Bruce Mansfield Power Plant | FirstEnergy | MW-14BR | 40.6149 | -80.5051 | Downgradient | 2011-09-08 | Ammonia |  | 3.27 | mg/L | No |  | 30 | mg/L | LHA
PA | Beaver & Hancock | 15077 | Bruce Mansfield Power Plant | FirstEnergy | MW-14BR | 40.6149 | -80.5051 | Downgradient | 2011-09-08 | Arsenic (Dissolved) | < | 0.001 | mg/L | No |  | 0.01 | mg/L | MCL
PA | Beaver & Hancock | 15077 | Bruce Mansfield Power Plant | FirstEnergy | MW-14BR | 40.6149 | -80.5051 | Downgradient | 2011-09-08 | Boron (Dissolved) | < | 0.2 | mg/L | No |  | 3 | mg/L | CHA
PA | Beaver & Hancock | 15077 | Bruce Mansfield Power Plant | FirstEnergy | MW-14BR | 40.6149 | -80.5051 | Downgradient | 2011-09-08 | Chloride (Total) |  | 49 | mg/L | No
PA | Beaver & Hancock | 15077 | Bruce Mansfield Power Plant | FirstEnergy | MW-14BR | 40.6149 | -80.5051 | Downgradient | 2011-09-08 | Fluoride (Total) |  | 0.445 | mg/L | No |  | 4 | mg/L | MCL
PA | Beaver & Hancock | 15077 | Bruce Mansfield Power Plant | FirstEnergy | MW-14BR | 40.6149 | -80.5051 | Downgradient | 2011-09-08 | Iron (Dissolved) | < | 0.05 | mg/L | No
PA | Beaver & Hancock | 15077 | Bruce Mansfield Power Plant | FirstEnergy | MW-14BR | 40.6149 | -80.5051 | Downgradient | 2011-09-08 | Manganese (Dissolved) | < | 0.01 | mg/L | No |  | 0.3 | mg/L | LHA
PA | Beaver & Hancock | 15077 | Bruce Mansfield Power Plant | FirstEnergy | MW-14BR | 40.6149 | -80.5051 | Downgradient | 2011-09-08 | Mercury (Dissolved) | < | 0.0002 | mg/L | No |  | 0.002 | mg/L | MCL
PA | Beaver & Hancock | 15077 | Bruce Mansfield Power Plant | FirstEnergy | MW-14BR | 40.6149 | -80.5051 | Downgradient | 2011-09-08 | Nitrate (as N) |  | 0.067 | mg/L | No |  | 10 | mg/L | MCL
PA | Beaver & Hancock | 15077 | Bruce Mansfield Power Plant | FirstEnergy | MW-14BR | 40.6149 | -80.5051 | Downgradient | 2011-09-08 | pH |  | 12.6 | SU | No
PA | Beaver & Hancock | 15077 | Bruce Mansfield Power Plant | FirstEnergy | MW-14BR | 40.6149 | -80.5051 | Downgradient | 2011-09-08 | Sodium (Dissolved) |  | 459 | mg/L | No
PA | Beaver & Hancock | 15077 | Bruce Mansfield Power Plant | FirstEnergy | MW-14BR | 40.6149 | -80.5051 | Downgradient | 2011-09-08 | Sulfate (Total) |  | 14.1 | mg/L | No |  | 500 | mg/L | DWA
PA | Beaver & Hancock | 15077 | Bruce Mansfield Power Plant | FirstEnergy | MW-14BR | 40.6149 | -80.5051 | Downgradient | 2011-09-08 | Total Dissolved Solids |  | 2060 | mg/L | No
PA | Beaver & Hancock | 15077 | Bruce Mansfield Power Plant | FirstEnergy | MW-14BR | 40.6149 | -80.5051 | Downgradient | 2011-09-08 | Turbidity |  | 2.7 | NTU | No
PA | Beaver & Hancock | 15077 | Bruce Mansfield Power Plant | FirstEnergy | MW-14BR | 40.6149 | -80.5051 | Downgradient | 2011-12-06 | Ammonia |  | 3.52 | mg/L | No |  | 30 | mg/L | LHA
PA | Beaver & Hancock | 15077 | Bruce Mansfield Power Plant | FirstEnergy | MW-14BR | 40.6149 | -80.5051 | Downgradient | 2011-12-06 | Arsenic (Dissolved) | < | 0.001 | mg/L | No |  | 0.01 | mg/L | MCL
PA | Beaver & Hancock | 15077 | Bruce Mansfield Power Plant | FirstEnergy | MW-14BR | 40.6149 | -80.5051 | Downgradient | 2011-12-06 | Boron (Dissolved) | < | 0.2 | mg/L | No |  | 3 | mg/L | CHA
PA | Beaver & Hancock | 15077 | Bruce Mansfield Power Plant | FirstEnergy | MW-14BR | 40.6149 | -80.5051 | Downgradient | 2011-12-06 | Chloride (Total) |  | 48.6 | mg/L | No
PA | Beaver & Hancock | 15077 | Bruce Mansfield Power Plant | FirstEnergy | MW-14BR | 40.6149 | -80.5051 | Downgradient | 2011-12-06 | Fluoride (Total) |  | 0.512 | mg/L | No |  | 4 | mg/L | MCL
PA | Beaver & Hancock | 15077 | Bruce Mansfield Power Plant | FirstEnergy | MW-14BR | 40.6149 | -80.5051 | Downgradient | 2011-12-06 | Iron (Dissolved) | < | 0.05 | mg/L | No
PA | Beaver & Hancock | 15077 | Bruce Mansfield Power Plant | FirstEnergy | MW-14BR | 40.6149 | -80.5051 | Downgradient | 2011-12-06 | Manganese (Dissolved) | < | 0.01 | mg/L | No |  | 0.3 | mg/L | LHA
PA | Beaver & Hancock | 15077 | Bruce Mansfield Power Plant | FirstEnergy | MW-14BR | 40.6149 | -80.5051 | Downgradient | 2011-12-06 | Mercury (Dissolved) | < | 0.0002 | mg/L | No |  | 0.002 | mg/L | MCL
PA | Beaver & Hancock | 15077 | Bruce Mansfield Power Plant | FirstEnergy | MW-14BR | 40.6149 | -80.5051 | Downgradient | 2011-12-06 | Nitrate (as N) |  | 0.051 | mg/L | No |  | 10 | mg/L | MCL
PA | Beaver & Hancock | 15077 | Bruce Mansfield Power Plant | FirstEnergy | MW-14BR | 40.6149 | -80.5051 | Downgradient | 2011-12-06 | pH |  | 12.8 | SU | No
PA | Beaver & Hancock | 15077 | Bruce Mansfield Power Plant | FirstEnergy | MW-14BR | 40.6149 | -80.5051 | Downgradient | 2011-12-06 | Sodium (Dissolved) |  | 489 | mg/L | No
PA | Beaver & Hancock | 15077 | Bruce Mansfield Power Plant | FirstEnergy | MW-14BR | 40.6149 | -80.5051 | Downgradient | 2011-12-06 | Sulfate (Total) |  | 15.6 | mg/L | No |  | 500 | mg/L | DWA
PA | Beaver & Hancock | 15077 | Bruce Mansfield Power Plant | FirstEnergy | MW-14BR | 40.6149 | -80.5051 | Downgradient | 2011-12-06 | Total Dissolved Solids |  | 1910 | mg/L | No
PA | Beaver & Hancock | 15077 | Bruce Mansfield Power Plant | FirstEnergy | MW-14BR | 40.6149 | -80.5051 | Downgradient | 2011-12-06 | Turbidity |  | 2.5 | NTU | No
PA | Beaver & Hancock | 15077 | Bruce Mansfield Power Plant | FirstEnergy | MW-15A | 40.6335 | -80.5173 | Downgradient | 2010-03-04 | Ammonia |  | 1.2 | mg/L | No |  | 30 | mg/L | LHA
PA | Beaver & Hancock | 15077 | Bruce Mansfield Power Plant | FirstEnergy | MW-15A | 40.6335 | -80.5173 | Downgradient | 2010-03-04 | Arsenic (Dissolved) |  | 0.012 | mg/L | Yes | 1.2 | 0.01 | mg/L | MCL
PA | Beaver & Hancock | 15077 | Bruce Mansfield Power Plant | FirstEnergy | MW-15A | 40.6335 | -80.5173 | Downgradient | 2010-03-04 | Boron (Dissolved) | < | 0.2 | mg/L | No |  | 3 | mg/L | CHA
PA | Beaver & Hancock | 15077 | Bruce Mansfield Power Plant | FirstEnergy | MW-15A | 40.6335 | -80.5173 | Downgradient | 2010-03-04 | Chloride (Total) |  | 1170 | mg/L | No
PA | Beaver & Hancock | 15077 | Bruce Mansfield Power Plant | FirstEnergy | MW-15A | 40.6335 | -80.5173 | Downgradient | 2010-03-04 | Fluoride (Total) |  | 0.219 | mg/L | No |  | 4 | mg/L | MCL
PA | Beaver & Hancock | 15077 | Bruce Mansfield Power Plant | FirstEnergy | MW-15A | 40.6335 | -80.5173 | Downgradient | 2010-03-04 | Iron (Dissolved) | < | 0.05 | mg/L | No
PA | Beaver & Hancock | 15077 | Bruce Mansfield Power Plant | FirstEnergy | MW-15A | 40.6335 | -80.5173 | Downgradient | 2010-03-04 | Manganese (Dissolved) |  | 0.07 | mg/L | No |  | 0.3 | mg/L | LHA
PA | Beaver & Hancock | 15077 | Bruce Mansfield Power Plant | FirstEnergy | MW-15A | 40.6335 | -80.5173 | Downgradient | 2010-03-04 | Mercury (Dissolved) | < | 0.0002 | mg/L | No |  | 0.002 | mg/L | MCL
PA | Beaver & Hancock | 15077 | Bruce Mansfield Power Plant | FirstEnergy | MW-15A | 40.6335 | -80.5173 | Downgradient | 2010-03-04 | Nitrate (as N) | < | 0.022 | mg/L | No |  | 10 | mg/L | MCL
PA | Beaver & Hancock | 15077 | Bruce Mansfield Power Plant | FirstEnergy | MW-15A | 40.6335 | -80.5173 | Downgradient | 2010-03-04 | pH |  | 7.86 | SU | No
PA | Beaver & Hancock | 15077 | Bruce Mansfield Power Plant | FirstEnergy | MW-15A | 40.6335 | -80.5173 | Downgradient | 2010-03-04 | Sodium (Dissolved) |  | 763 | mg/L | No
PA | Beaver & Hancock | 15077 | Bruce Mansfield Power Plant | FirstEnergy | MW-15A | 40.6335 | -80.5173 | Downgradient | 2010-03-04 | Sulfate (Total) |  | 14.3 | mg/L | No |  | 500 | mg/L | DWA
PA | Beaver & Hancock | 15077 | Bruce Mansfield Power Plant | FirstEnergy | MW-15A | 40.6335 | -80.5173 | Downgradient | 2010-03-04 | Total Dissolved Solids |  | 2450 | mg/L | No
PA | Beaver & Hancock | 15077 | Bruce Mansfield Power Plant | FirstEnergy | MW-15A | 40.6335 | -80.5173 | Downgradient | 2010-03-04 | Turbidity |  | 4.5 | NTU | No
PA | Beaver & Hancock | 15077 | Bruce Mansfield Power Plant | FirstEnergy | MW-15A | 40.6335 | -80.5173 | Downgradient | 2010-06-10 | Ammonia |  | 1.48 | mg/L | No |  | 30 | mg/L | LHA
PA | Beaver & Hancock | 15077 | Bruce Mansfield Power Plant | FirstEnergy | MW-15A | 40.6335 | -80.5173 | Downgradient | 2010-06-10 | Arsenic (Dissolved) | < | 0.0046 | mg/L | No |  | 0.01 | mg/L | MCL
PA | Beaver & Hancock | 15077 | Bruce Mansfield Power Plant | FirstEnergy | MW-15A | 40.6335 | -80.5173 | Downgradient | 2010-06-10 | Boron (Dissolved) |  | 0.203 | mg/L | No |  | 3 | mg/L | CHA
PA | Beaver & Hancock | 15077 | Bruce Mansfield Power Plant | FirstEnergy | MW-15A | 40.6335 | -80.5173 | Downgradient | 2010-06-10 | Chloride (Total) |  | 1200 | mg/L | No
PA | Beaver & Hancock | 15077 | Bruce Mansfield Power Plant | FirstEnergy | MW-15A | 40.6335 | -80.5173 | Downgradient | 2010-06-10 | Fluoride (Total) |  | 0.204 | mg/L | No |  | 4 | mg/L | MCL
PA | Beaver & Hancock | 15077 | Bruce Mansfield Power Plant | FirstEnergy | MW-15A | 40.6335 | -80.5173 | Downgradient | 2010-06-10 | Iron (Dissolved) | < | 0.05 | mg/L | No
PA | Beaver & Hancock | 15077 | Bruce Mansfield Power Plant | FirstEnergy | MW-15A | 40.6335 | -80.5173 | Downgradient | 2010-06-10 | Manganese (Dissolved) |  | 0.0806 | mg/L | No |  | 0.3 | mg/L | LHA
PA | Beaver & Hancock | 15077 | Bruce Mansfield Power Plant | FirstEnergy | MW-15A | 40.6335 | -80.5173 | Downgradient | 2010-06-10 | Mercury (Dissolved) | < | 0.0002 | mg/L | No |  | 0.002 | mg/L | MCL
PA | Beaver & Hancock | 15077 | Bruce Mansfield Power Plant | FirstEnergy | MW-15A | 40.6335 | -80.5173 | Downgradient | 2010-06-10 | Nitrate (as N) | < | 0.022 | mg/L | No |  | 10 | mg/L | MCL
PA | Beaver & Hancock | 15077 | Bruce Mansfield Power Plant | FirstEnergy | MW-15A | 40.6335 | -80.5173 | Downgradient | 2010-06-10 | pH |  | 7.93 | SU | No
PA | Beaver & Hancock | 15077 | Bruce Mansfield Power Plant | FirstEnergy | MW-15A | 40.6335 | -80.5173 | Downgradient | 2010-06-10 | Sodium (Dissolved) |  | 801 | mg/L | No
PA | Beaver & Hancock | 15077 | Bruce Mansfield Power Plant | FirstEnergy | MW-15A | 40.6335 | -80.5173 | Downgradient | 2010-06-10 | Sulfate (Total) |  | 13.8 | mg/L | No |  | 500 | mg/L | DWA
PA | Beaver & Hancock | 15077 | Bruce Mansfield Power Plant | FirstEnergy | MW-15A | 40.6335 | -80.5173 | Downgradient | 2010-06-10 | Total Dissolved Solids |  | 2240 | mg/L | No
PA | Beaver & Hancock | 15077 | Bruce Mansfield Power Plant | FirstEnergy | MW-15A | 40.6335 | -80.5173 | Downgradient | 2010-06-10 | Turbidity |  | 3.2 | NTU | No
PA | Beaver & Hancock | 15077 | Bruce Mansfield Power Plant | FirstEnergy | MW-15A | 40.6335 | -80.5173 | Downgradient | 2010-09-08 | Ammonia |  | 1.49 | mg/L | No |  | 30 | mg/L | LHA
PA | Beaver & Hancock | 15077 | Bruce Mansfield Power Plant | FirstEnergy | MW-15A | 40.6335 | -80.5173 | Downgradient | 2010-09-08 | Arsenic (Dissolved) | < | 0.0046 | mg/L | No |  | 0.01 | mg/L | MCL
PA | Beaver & Hancock | 15077 | Bruce Mansfield Power Plant | FirstEnergy | MW-15A | 40.6335 | -80.5173 | Downgradient | 2010-09-08 | Boron (Dissolved) | < | 0.2 | mg/L | No |  | 3 | mg/L | CHA
PA | Beaver & Hancock | 15077 | Bruce Mansfield Power Plant | FirstEnergy | MW-15A | 40.6335 | -80.5173 | Downgradient | 2010-09-08 | Chloride (Total) |  | 1050 | mg/L | No
PA | Beaver & Hancock | 15077 | Bruce Mansfield Power Plant | FirstEnergy | MW-15A | 40.6335 | -80.5173 | Downgradient | 2010-09-08 | Fluoride (Total) |  | 0.213 | mg/L | No |  | 4 | mg/L | MCL
PA | Beaver & Hancock | 15077 | Bruce Mansfield Power Plant | FirstEnergy | MW-15A | 40.6335 | -80.5173 | Downgradient | 2010-09-08 | Iron (Dissolved) | < | 0.05 | mg/L | No
PA | Beaver & Hancock | 15077 | Bruce Mansfield Power Plant | FirstEnergy | MW-15A | 40.6335 | -80.5173 | Downgradient | 2010-09-08 | Manganese (Dissolved) |  | 0.0778 | mg/L | No |  | 0.3 | mg/L | LHA
PA | Beaver & Hancock | 15077 | Bruce Mansfield Power Plant | FirstEnergy | MW-15A | 40.6335 | -80.5173 | Downgradient | 2010-09-08 | Mercury (Dissolved) | < | 0.0002 | mg/L | No |  | 0.002 | mg/L | MCL
PA | Beaver & Hancock | 15077 | Bruce Mansfield Power Plant | FirstEnergy | MW-15A | 40.6335 | -80.5173 | Downgradient | 2010-09-08 | Nitrate (as N) | < | 0.022 | mg/L | No |  | 10 | mg/L | MCL
PA | Beaver & Hancock | 15077 | Bruce Mansfield Power Plant | FirstEnergy | MW-15A | 40.6335 | -80.5173 | Downgradient | 2010-09-08 | pH |  | 7.98 | SU | No
PA | Beaver & Hancock | 15077 | Bruce Mansfield Power Plant | FirstEnergy | MW-15A | 40.6335 | -80.5173 | Downgradient | 2010-09-08 | Sodium (Dissolved) |  | 814 | mg/L | No
PA | Beaver & Hancock | 15077 | Bruce Mansfield Power Plant | FirstEnergy | MW-15A | 40.6335 | -80.5173 | Downgradient | 2010-09-08 | Sulfate (Total) |  | 12.2 | mg/L | No |  | 500 | mg/L | DWA
PA | Beaver & Hancock | 15077 | Bruce Mansfield Power Plant | FirstEnergy | MW-15A | 40.6335 | -80.5173 | Downgradient | 2010-09-08 | Total Dissolved Solids |  | 2250 | mg/L | No
PA | Beaver & Hancock | 15077 | Bruce Mansfield Power Plant | FirstEnergy | MW-15A | 40.6335 | -80.5173 | Downgradient | 2010-09-08 | Turbidity |  | 4.2 | NTU | No
PA | Beaver & Hancock | 15077 | Bruce Mansfield Power Plant | FirstEnergy | MW-15A | 40.6335 | -80.5173 | Downgradient | 2010-12-01 | Ammonia |  | 1.34 | mg/L | No |  | 30 | mg/L | LHA
PA | Beaver & Hancock | 15077 | Bruce Mansfield Power Plant | FirstEnergy | MW-15A | 40.6335 | -80.5173 | Downgradient | 2010-12-01 | Arsenic (Dissolved) | < | 0.0046 | mg/L | No |  | 0.01 | mg/L | MCL
PA | Beaver & Hancock | 15077 | Bruce Mansfield Power Plant | FirstEnergy | MW-15A | 40.6335 | -80.5173 | Downgradient | 2010-12-01 | Boron (Dissolved) |  | 0.213 | mg/L | No |  | 3 | mg/L | CHA
PA | Beaver & Hancock | 15077 | Bruce Mansfield Power Plant | FirstEnergy | MW-15A | 40.6335 | -80.5173 | Downgradient | 2010-12-01 | Chloride (Total) |  | 1230 | mg/L | No
PA | Beaver & Hancock | 15077 | Bruce Mansfield Power Plant | FirstEnergy | MW-15A | 40.6335 | -80.5173 | Downgradient | 2010-12-01 | Fluoride (Total) |  | 0.194 | mg/L | No |  | 4 | mg/L | MCL
PA | Beaver & Hancock | 15077 | Bruce Mansfield Power Plant | FirstEnergy | MW-15A | 40.6335 | -80.5173 | Downgradient | 2010-12-01 | Iron (Dissolved) | < | 0.05 | mg/L | No
PA | Beaver & Hancock | 15077 | Bruce Mansfield Power Plant | FirstEnergy | MW-15A | 40.6335 | -80.5173 | Downgradient | 2010-12-01 | Manganese (Dissolved) |  | 0.0798 | mg/L | No |  | 0.3 | mg/L | LHA
PA | Beaver & Hancock | 15077 | Bruce Mansfield Power Plant | FirstEnergy | MW-15A | 40.6335 | -80.5173 | Downgradient | 2010-12-01 | Mercury (Dissolved) | < | 0.0002 | mg/L | No |  | 0.002 | mg/L | MCL
PA | Beaver & Hancock | 15077 | Bruce Mansfield Power Plant | FirstEnergy | MW-15A | 40.6335 | -80.5173 | Downgradient | 2010-12-01 | Nitrate (as N) | < | 0.022 | mg/L | No |  | 10 | mg/L | MCL
PA | Beaver & Hancock | 15077 | Bruce Mansfield Power Plant | FirstEnergy | MW-15A | 40.6335 | -80.5173 | Downgradient | 2010-12-01 | pH |  | 7.97 | SU | No
PA | Beaver & Hancock | 15077 | Bruce Mansfield Power Plant | FirstEnergy | MW-15A | 40.6335 | -80.5173 | Downgradient | 2010-12-01 | Sodium (Dissolved) |  | 848 | mg/L | No
PA | Beaver & Hancock | 15077 | Bruce Mansfield Power Plant | FirstEnergy | MW-15A | 40.6335 | -80.5173 | Downgradient | 2010-12-01 | Sulfate (Total) |  | 12.6 | mg/L | No |  | 500 | mg/L | DWA
PA | Beaver & Hancock | 15077 | Bruce Mansfield Power Plant | FirstEnergy | MW-15A | 40.6335 | -80.5173 | Downgradient | 2010-12-01 | Total Dissolved Solids |  | 2180 | mg/L | No
PA | Beaver & Hancock | 15077 | Bruce Mansfield Power Plant | FirstEnergy | MW-15A | 40.6335 | -80.5173 | Downgradient | 2010-12-01 | Turbidity |  | 5.6 | NTU | No
PA | Beaver & Hancock | 15077 | Bruce Mansfield Power Plant | FirstEnergy | MW-15A | 40.6335 | -80.5173 | Downgradient | 2011-03-10 | Ammonia |  | 1.3 | mg/L | No |  | 30 | mg/L | LHA
PA | Beaver & Hancock | 15077 | Bruce Mansfield Power Plant | FirstEnergy | MW-15A | 40.6335 | -80.5173 | Downgradient | 2011-03-10 | Arsenic (Dissolved) |  | 0.0052 | mg/L | No |  | 0.01 | mg/L | MCL
PA | Beaver & Hancock | 15077 | Bruce Mansfield Power Plant | FirstEnergy | MW-15A | 40.6335 | -80.5173 | Downgradient | 2011-03-10 | Boron (Dissolved) |  | 0.222 | mg/L | No |  | 3 | mg/L | CHA
PA | Beaver & Hancock | 15077 | Bruce Mansfield Power Plant | FirstEnergy | MW-15A | 40.6335 | -80.5173 | Downgradient | 2011-03-10 | Chloride (Total) |  | 1140 | mg/L | No
PA | Beaver & Hancock | 15077 | Bruce Mansfield Power Plant | FirstEnergy | MW-15A | 40.6335 | -80.5173 | Downgradient | 2011-03-10 | Fluoride (Total) |  | 0.209 | mg/L | No |  | 4 | mg/L | MCL
PA | Beaver & Hancock | 15077 | Bruce Mansfield Power Plant | FirstEnergy | MW-15A | 40.6335 | -80.5173 | Downgradient | 2011-03-10 | Iron (Dissolved) | < | 0.05 | mg/L | No
PA | Beaver & Hancock | 15077 | Bruce Mansfield Power Plant | FirstEnergy | MW-15A | 40.6335 | -80.5173 | Downgradient | 2011-03-10 | Manganese (Dissolved) |  | 0.0683 | mg/L | No |  | 0.3 | mg/L | LHA
PA | Beaver & Hancock | 15077 | Bruce Mansfield Power Plant | FirstEnergy | MW-15A | 40.6335 | -80.5173 | Downgradient | 2011-03-10 | Mercury (Dissolved) | < | 0.0002 | mg/L | No |  | 0.002 | mg/L | MCL
PA | Beaver & Hancock | 15077 | Bruce Mansfield Power Plant | FirstEnergy | MW-15A | 40.6335 | -80.5173 | Downgradient | 2011-03-10 | Nitrate (as N) | < | 0.022 | mg/L | No |  | 10 | mg/L | MCL
PA | Beaver & Hancock | 15077 | Bruce Mansfield Power Plant | FirstEnergy | MW-15A | 40.6335 | -80.5173 | Downgradient | 2011-03-10 | pH |  | 8.15 | SU | No
PA | Beaver & Hancock | 15077 | Bruce Mansfield Power Plant | FirstEnergy | MW-15A | 40.6335 | -80.5173 | Downgradient | 2011-03-10 | Sodium (Dissolved) |  | 831 | mg/L | No
PA | Beaver & Hancock | 15077 | Bruce Mansfield Power Plant | FirstEnergy | MW-15A | 40.6335 | -80.5173 | Downgradient | 2011-03-10 | Sulfate (Total) |  | 16.9 | mg/L | No |  | 500 | mg/L | DWA
PA | Beaver & Hancock | 15077 | Bruce Mansfield Power Plant | FirstEnergy | MW-15A | 40.6335 | -80.5173 | Downgradient | 2011-03-10 | Total Dissolved Solids |  | 2210 | mg/L | No
PA | Beaver & Hancock | 15077 | Bruce Mansfield Power Plant | FirstEnergy | MW-15A | 40.6335 | -80.5173 | Downgradient | 2011-03-10 | Turbidity |  | 1.65 | NTU | No
PA | Beaver & Hancock | 15077 | Bruce Mansfield Power Plant | FirstEnergy | MW-15A | 40.6335 | -80.5173 | Downgradient | 2011-06-09 | Ammonia |  | 1.32 | mg/L | No |  | 30 | mg/L | LHA
PA | Beaver & Hancock | 15077 | Bruce Mansfield Power Plant | FirstEnergy | MW-15A | 40.6335 | -80.5173 | Downgradient | 2011-06-09 | Arsenic (Dissolved) |  | 0.0036 | mg/L | No |  | 0.01 | mg/L | MCL
PA | Beaver & Hancock | 15077 | Bruce Mansfield Power Plant | FirstEnergy | MW-15A | 40.6335 | -80.5173 | Downgradient | 2011-06-09 | Boron (Dissolved) | < | 0.2 | mg/L | No |  | 3 | mg/L | CHA
PA | Beaver & Hancock | 15077 | Bruce Mansfield Power Plant | FirstEnergy | MW-15A | 40.6335 | -80.5173 | Downgradient | 2011-06-09 | Chloride (Total) |  | 1120 | mg/L | No
PA | Beaver & Hancock | 15077 | Bruce Mansfield Power Plant | FirstEnergy | MW-15A | 40.6335 | -80.5173 | Downgradient | 2011-06-09 | Fluoride (Total) |  | 0.193 | mg/L | No |  | 4 | mg/L | MCL
PA | Beaver & Hancock | 15077 | Bruce Mansfield Power Plant | FirstEnergy | MW-15A | 40.6335 | -80.5173 | Downgradient | 2011-06-09 | Iron (Dissolved) | < | 0.05 | mg/L | No
PA | Beaver & Hancock | 15077 | Bruce Mansfield Power Plant | FirstEnergy | MW-15A | 40.6335 | -80.5173 | Downgradient | 2011-06-09 | Manganese (Dissolved) |  | 0.0765 | mg/L | No |  | 0.3 | mg/L | LHA
PA | Beaver & Hancock | 15077 | Bruce Mansfield Power Plant | FirstEnergy | MW-15A | 40.6335 | -80.5173 | Downgradient | 2011-06-09 | Mercury (Dissolved) | < | 0.0002 | mg/L | No |  | 0.002 | mg/L | MCL
PA | Beaver & Hancock | 15077 | Bruce Mansfield Power Plant | FirstEnergy | MW-15A | 40.6335 | -80.5173 | Downgradient | 2011-06-09 | Nitrate (as N) | < | 0.022 | mg/L | No |  | 10 | mg/L | MCL
PA | Beaver & Hancock | 15077 | Bruce Mansfield Power Plant | FirstEnergy | MW-15A | 40.6335 | -80.5173 | Downgradient | 2011-06-09 | pH |  | 8.09 | SU | No
PA | Beaver & Hancock | 15077 | Bruce Mansfield Power Plant | FirstEnergy | MW-15A | 40.6335 | -80.5173 | Downgradient | 2011-06-09 | Sodium (Dissolved) |  | 802 | mg/L | No
PA | Beaver & Hancock | 15077 | Bruce Mansfield Power Plant | FirstEnergy | MW-15A | 40.6335 | -80.5173 | Downgradient | 2011-06-09 | Sulfate (Total) |  | 17.1 | mg/L | No |  | 500 | mg/L | DWA
PA | Beaver & Hancock | 15077 | Bruce Mansfield Power Plant | FirstEnergy | MW-15A | 40.6335 | -80.5173 | Downgradient | 2011-06-09 | Total Dissolved Solids |  | 2180 | mg/L | No
PA | Beaver & Hancock | 15077 | Bruce Mansfield Power Plant | FirstEnergy | MW-15A | 40.6335 | -80.5173 | Downgradient | 2011-06-09 | Turbidity |  | 5.3 | NTU | No
PA | Beaver & Hancock | 15077 | Bruce Mansfield Power Plant | FirstEnergy | MW-15A | 40.6335 | -80.5173 | Downgradient | 2011-09-06 | Ammonia |  | 1.26 | mg/L | No |  | 30 | mg/L | LHA
PA | Beaver & Hancock | 15077 | Bruce Mansfield Power Plant | FirstEnergy | MW-15A | 40.6335 | -80.5173 | Downgradient | 2011-09-06 | Arsenic (Dissolved) |  | 0.0038 | mg/L | No |  | 0.01 | mg/L | MCL
PA | Beaver & Hancock | 15077 | Bruce Mansfield Power Plant | FirstEnergy | MW-15A | 40.6335 | -80.5173 | Downgradient | 2011-09-06 | Boron (Dissolved) | < | 0.2 | mg/L | No |  | 3 | mg/L | CHA
PA | Beaver & Hancock | 15077 | Bruce Mansfield Power Plant | FirstEnergy | MW-15A | 40.6335 | -80.5173 | Downgradient | 2011-09-06 | Chloride (Total) |  | 1230 | mg/L | No
PA | Beaver & Hancock | 15077 | Bruce Mansfield Power Plant | FirstEnergy | MW-15A | 40.6335 | -80.5173 | Downgradient | 2011-09-06 | Fluoride (Total) |  | 0.204 | mg/L | No |  | 4 | mg/L | MCL
PA | Beaver & Hancock | 15077 | Bruce Mansfield Power Plant | FirstEnergy | MW-15A | 40.6335 | -80.5173 | Downgradient | 2011-09-06 | Iron (Dissolved) | < | 0.05 | mg/L | No
PA | Beaver & Hancock | 15077 | Bruce Mansfield Power Plant | FirstEnergy | MW-15A | 40.6335 | -80.5173 | Downgradient | 2011-09-06 | Manganese (Dissolved) |  | 0.0718 | mg/L | No |  | 0.3 | mg/L | LHA
PA | Beaver & Hancock | 15077 | Bruce Mansfield Power Plant | FirstEnergy | MW-15A | 40.6335 | -80.5173 | Downgradient | 2011-09-06 | Mercury (Dissolved) | < | 0.0002 | mg/L | No |  | 0.002 | mg/L | MCL
PA | Beaver & Hancock | 15077 | Bruce Mansfield Power Plant | FirstEnergy | MW-15A | 40.6335 | -80.5173 | Downgradient | 2011-09-06 | Nitrate (as N) |  | 0.024 | mg/L | No |  | 10 | mg/L | MCL
PA | Beaver & Hancock | 15077 | Bruce Mansfield Power Plant | FirstEnergy | MW-15A | 40.6335 | -80.5173 | Downgradient | 2011-09-06 | pH |  | 8.17 | SU | No
PA | Beaver & Hancock | 15077 | Bruce Mansfield Power Plant | FirstEnergy | MW-15A | 40.6335 | -80.5173 | Downgradient | 2011-09-06 | Sodium (Dissolved) |  | 809 | mg/L | No
PA | Beaver & Hancock | 15077 | Bruce Mansfield Power Plant | FirstEnergy | MW-15A | 40.6335 | -80.5173 | Downgradient | 2011-09-06 | Sulfate (Total) |  | 20.8 | mg/L | No |  | 500 | mg/L | DWA
PA | Beaver & Hancock | 15077 | Bruce Mansfield Power Plant | FirstEnergy | MW-15A | 40.6335 | -80.5173 | Downgradient | 2011-09-06 | Total Dissolved Solids |  | 2190 | mg/L | No
PA | Beaver & Hancock | 15077 | Bruce Mansfield Power Plant | FirstEnergy | MW-15A | 40.6335 | -80.5173 | Downgradient | 2011-09-06 | Turbidity |  | 3.7 | NTU | No
PA | Beaver & Hancock | 15077 | Bruce Mansfield Power Plant | FirstEnergy | MW-15A | 40.6335 | -80.5173 | Downgradient | 2011-11-29 | Ammonia |  | 1.4 | mg/L | No |  | 30 | mg/L | LHA
PA | Beaver & Hancock | 15077 | Bruce Mansfield Power Plant | FirstEnergy | MW-15A | 40.6335 | -80.5173 | Downgradient | 2011-11-29 | Arsenic (Dissolved) |  | 0.0085 | mg/L | No |  | 0.01 | mg/L | MCL
PA | Beaver & Hancock | 15077 | Bruce Mansfield Power Plant | FirstEnergy | MW-15A | 40.6335 | -80.5173 | Downgradient | 2011-11-29 | Boron (Dissolved) |  | 0.201 | mg/L | No |  | 3 | mg/L | CHA
PA | Beaver & Hancock | 15077 | Bruce Mansfield Power Plant | FirstEnergy | MW-15A | 40.6335 | -80.5173 | Downgradient | 2011-11-29 | Chloride (Total) |  | 1150 | mg/L | No
PA | Beaver & Hancock | 15077 | Bruce Mansfield Power Plant | FirstEnergy | MW-15A | 40.6335 | -80.5173 | Downgradient | 2011-11-29 | Fluoride (Total) |  | 0.193 | mg/L | No |  | 4 | mg/L | MCL
PA | Beaver & Hancock | 15077 | Bruce Mansfield Power Plant | FirstEnergy | MW-15A | 40.6335 | -80.5173 | Downgradient | 2011-11-29 | Iron (Dissolved) | < | 0.05 | mg/L | No
PA | Beaver & Hancock | 15077 | Bruce Mansfield Power Plant | FirstEnergy | MW-15A | 40.6335 | -80.5173 | Downgradient | 2011-11-29 | Manganese (Dissolved) |  | 0.0677 | mg/L | No |  | 0.3 | mg/L | LHA
PA | Beaver & Hancock | 15077 | Bruce Mansfield Power Plant | FirstEnergy | MW-15A | 40.6335 | -80.5173 | Downgradient | 2011-11-29 | Mercury (Dissolved) | < | 0.0002 | mg/L | No |  | 0.002 | mg/L | MCL
PA | Beaver & Hancock | 15077 | Bruce Mansfield Power Plant | FirstEnergy | MW-15A | 40.6335 | -80.5173 | Downgradient | 2011-11-29 | Nitrate (as N) | < | 0.022 | mg/L | No |  | 10 | mg/L | MCL
PA | Beaver & Hancock | 15077 | Bruce Mansfield Power Plant | FirstEnergy | MW-15A | 40.6335 | -80.5173 | Downgradient | 2011-11-29 | pH |  | 8.13 | SU | No
PA | Beaver & Hancock | 15077 | Bruce Mansfield Power Plant | FirstEnergy | MW-15A | 40.6335 | -80.5173 | Downgradient | 2011-11-29 | Sodium (Dissolved) |  | 691 | mg/L | No
PA | Beaver & Hancock | 15077 | Bruce Mansfield Power Plant | FirstEnergy | MW-15A | 40.6335 | -80.5173 | Downgradient | 2011-11-29 | Sulfate (Total) |  | 17.7 | mg/L | No |  | 500 | mg/L | DWA
PA | Beaver & Hancock | 15077 | Bruce Mansfield Power Plant | FirstEnergy | MW-15A | 40.6335 | -80.5173 | Downgradient | 2011-11-29 | Total Dissolved Solids |  | 2160 | mg/L | No
PA | Beaver & Hancock | 15077 | Bruce Mansfield Power Plant | FirstEnergy | MW-15A | 40.6335 | -80.5173 | Downgradient | 2011-11-29 | Turbidity |  | 3.2 | NTU | No
PA | Beaver & Hancock | 15077 | Bruce Mansfield Power Plant | FirstEnergy | MW-15B | 40.6335 | -80.5172 | Downgradient | 2010-03-04 | Ammonia |  | 3.05 | mg/L | No |  | 30 | mg/L | LHA
PA | Beaver & Hancock | 15077 | Bruce Mansfield Power Plant | FirstEnergy | MW-15B | 40.6335 | -80.5172 | Downgradient | 2010-03-04 | Arsenic (Dissolved) |  | 0.0084 | mg/L | No |  | 0.01 | mg/L | MCL
PA | Beaver & Hancock | 15077 | Bruce Mansfield Power Plant | FirstEnergy | MW-15B | 40.6335 | -80.5172 | Downgradient | 2010-03-04 | Boron (Dissolved) |  | 0.44 | mg/L | No |  | 3 | mg/L | CHA
PA | Beaver & Hancock | 15077 | Bruce Mansfield Power Plant | FirstEnergy | MW-15B | 40.6335 | -80.5172 | Downgradient | 2010-03-04 | Chloride (Total) |  | 4280 | mg/L | No
PA | Beaver & Hancock | 15077 | Bruce Mansfield Power Plant | FirstEnergy | MW-15B | 40.6335 | -80.5172 | Downgradient | 2010-03-04 | Fluoride (Total) |  | 0.162 | mg/L | No |  | 4 | mg/L | MCL
PA | Beaver & Hancock | 15077 | Bruce Mansfield Power Plant | FirstEnergy | MW-15B | 40.6335 | -80.5172 | Downgradient | 2010-03-04 | Iron (Dissolved) | < | 0.05 | mg/L | No
PA | Beaver & Hancock | 15077 | Bruce Mansfield Power Plant | FirstEnergy | MW-15B | 40.6335 | -80.5172 | Downgradient | 2010-03-04 | Manganese (Dissolved) |  | 0.062 | mg/L | No |  | 0.3 | mg/L | LHA
PA | Beaver & Hancock | 15077 | Bruce Mansfield Power Plant | FirstEnergy | MW-15B | 40.6335 | -80.5172 | Downgradient | 2010-03-04 | Mercury (Dissolved) | < | 0.0002 | mg/L | No |  | 0.002 | mg/L | MCL
PA | Beaver & Hancock | 15077 | Bruce Mansfield Power Plant | FirstEnergy | MW-15B | 40.6335 | -80.5172 | Downgradient | 2010-03-04 | Nitrate (as N) | < | 0.022 | mg/L | No |  | 10 | mg/L | MCL
PA | Beaver & Hancock | 15077 | Bruce Mansfield Power Plant | FirstEnergy | MW-15B | 40.6335 | -80.5172 | Downgradient | 2010-03-04 | pH |  | 7.17 | SU | No
PA | Beaver & Hancock | 15077 | Bruce Mansfield Power Plant | FirstEnergy | MW-15B | 40.6335 | -80.5172 | Downgradient | 2010-03-04 | Sodium (Dissolved) |  | 2170 | mg/L | No
PA | Beaver & Hancock | 15077 | Bruce Mansfield Power Plant | FirstEnergy | MW-15B | 40.6335 | -80.5172 | Downgradient | 2010-03-04 | Sulfate (Total) |  | 433 | mg/L | No |  | 500 | mg/L | DWA
PA | Beaver & Hancock | 15077 | Bruce Mansfield Power Plant | FirstEnergy | MW-15B | 40.6335 | -80.5172 | Downgradient | 2010-03-04 | Total Dissolved Solids |  | 8860 | mg/L | No
PA | Beaver & Hancock | 15077 | Bruce Mansfield Power Plant | FirstEnergy | MW-15B | 40.6335 | -80.5172 | Downgradient | 2010-03-04 | Turbidity |  | 49 | NTU | No
PA | Beaver & Hancock | 15077 | Bruce Mansfield Power Plant | FirstEnergy | MW-15B | 40.6335 | -80.5172 | Downgradient | 2010-06-10 | Ammonia |  | 3.5 | mg/L | No |  | 30 | mg/L | LHA
PA | Beaver & Hancock | 15077 | Bruce Mansfield Power Plant | FirstEnergy | MW-15B | 40.6335 | -80.5172 | Downgradient | 2010-06-10 | Arsenic (Dissolved) | < | 0.0046 | mg/L | No |  | 0.01 | mg/L | MCL
PA | Beaver & Hancock | 15077 | Bruce Mansfield Power Plant | FirstEnergy | MW-15B | 40.6335 | -80.5172 | Downgradient | 2010-06-10 | Boron (Dissolved) |  | 0.431 | mg/L | No |  | 3 | mg/L | CHA
PA | Beaver & Hancock | 15077 | Bruce Mansfield Power Plant | FirstEnergy | MW-15B | 40.6335 | -80.5172 | Downgradient | 2010-06-10 | Chloride (Total) |  | 4250 | mg/L | No
PA | Beaver & Hancock | 15077 | Bruce Mansfield Power Plant | FirstEnergy | MW-15B | 40.6335 | -80.5172 | Downgradient | 2010-06-10 | Fluoride (Total) |  | 0.178 | mg/L | No |  | 4 | mg/L | MCL
PA | Beaver & Hancock | 15077 | Bruce Mansfield Power Plant | FirstEnergy | MW-15B | 40.6335 | -80.5172 | Downgradient | 2010-06-10 | Iron (Dissolved) | < | 0.05 | mg/L | No
PA | Beaver & Hancock | 15077 | Bruce Mansfield Power Plant | FirstEnergy | MW-15B | 40.6335 | -80.5172 | Downgradient | 2010-06-10 | Manganese (Dissolved) |  | 0.0643 | mg/L | No |  | 0.3 | mg/L | LHA
PA | Beaver & Hancock | 15077 | Bruce Mansfield Power Plant | FirstEnergy | MW-15B | 40.6335 | -80.5172 | Downgradient | 2010-06-10 | Mercury (Dissolved) | < | 0.0002 | mg/L | No |  | 0.002 | mg/L | MCL
PA | Beaver & Hancock | 15077 | Bruce Mansfield Power Plant | FirstEnergy | MW-15B | 40.6335 | -80.5172 | Downgradient | 2010-06-10 | Nitrate (as N) | < | 0.022 | mg/L | No |  | 10 | mg/L | MCL
PA | Beaver & Hancock | 15077 | Bruce Mansfield Power Plant | FirstEnergy | MW-15B | 40.6335 | -80.5172 | Downgradient | 2010-06-10 | pH |  | 7.25 | SU | No
PA | Beaver & Hancock | 15077 | Bruce Mansfield Power Plant | FirstEnergy | MW-15B | 40.6335 | -80.5172 | Downgradient | 2010-06-10 | Sodium (Dissolved) |  | 2540 | mg/L | No
PA | Beaver & Hancock | 15077 | Bruce Mansfield Power Plant | FirstEnergy | MW-15B | 40.6335 | -80.5172 | Downgradient | 2010-06-10 | Sulfate (Total) |  | 415 | mg/L | No |  | 500 | mg/L | DWA
PA | Beaver & Hancock | 15077 | Bruce Mansfield Power Plant | FirstEnergy | MW-15B | 40.6335 | -80.5172 | Downgradient | 2010-06-10 | Total Dissolved Solids |  | 9190 | mg/L | No
PA | Beaver & Hancock | 15077 | Bruce Mansfield Power Plant | FirstEnergy | MW-15B | 40.6335 | -80.5172 | Downgradient | 2010-06-10 | Turbidity |  | 23 | NTU | No
PA | Beaver & Hancock | 15077 | Bruce Mansfield Power Plant | FirstEnergy | MW-15B | 40.6335 | -80.5172 | Downgradient | 2010-09-09 | Ammonia |  | 3.92 | mg/L | No |  | 30 | mg/L | LHA
PA | Beaver & Hancock | 15077 | Bruce Mansfield Power Plant | FirstEnergy | MW-15B | 40.6335 | -80.5172 | Downgradient | 2010-09-09 | Arsenic (Dissolved) | < | 0.0046 | mg/L | No |  | 0.01 | mg/L | MCL
PA | Beaver & Hancock | 15077 | Bruce Mansfield Power Plant | FirstEnergy | MW-15B | 40.6335 | -80.5172 | Downgradient | 2010-09-09 | Boron (Dissolved) |  | 0.473 | mg/L | No |  | 3 | mg/L | CHA
PA | Beaver & Hancock | 15077 | Bruce Mansfield Power Plant | FirstEnergy | MW-15B | 40.6335 | -80.5172 | Downgradient | 2010-09-09 | Chloride (Total) |  | 4310 | mg/L | No
PA | Beaver & Hancock | 15077 | Bruce Mansfield Power Plant | FirstEnergy | MW-15B | 40.6335 | -80.5172 | Downgradient | 2010-09-09 | Fluoride (Total) |  | 0.182 | mg/L | No |  | 4 | mg/L | MCL
PA | Beaver & Hancock | 15077 | Bruce Mansfield Power Plant | FirstEnergy | MW-15B | 40.6335 | -80.5172 | Downgradient | 2010-09-09 | Iron (Dissolved) | < | 0.05 | mg/L | No
PA | Beaver & Hancock | 15077 | Bruce Mansfield Power Plant | FirstEnergy | MW-15B | 40.6335 | -80.5172 | Downgradient | 2010-09-09 | Manganese (Dissolved) |  | 0.0707 | mg/L | No |  | 0.3 | mg/L | LHA
PA | Beaver & Hancock | 15077 | Bruce Mansfield Power Plant | FirstEnergy | MW-15B | 40.6335 | -80.5172 | Downgradient | 2010-09-09 | Mercury (Dissolved) | < | 0.0002 | mg/L | No |  | 0.002 | mg/L | MCL
PA | Beaver & Hancock | 15077 | Bruce Mansfield Power Plant | FirstEnergy | MW-15B | 40.6335 | -80.5172 | Downgradient | 2010-09-09 | Nitrate (as N) | < | 0.022 | mg/L | No |  | 10 | mg/L | MCL
PA | Beaver & Hancock | 15077 | Bruce Mansfield Power Plant | FirstEnergy | MW-15B | 40.6335 | -80.5172 | Downgradient | 2010-09-09 | pH |  | 7.28 | SU | No
PA | Beaver & Hancock | 15077 | Bruce Mansfield Power Plant | FirstEnergy | MW-15B | 40.6335 | -80.5172 | Downgradient | 2010-09-09 | Sodium (Dissolved) |  | 2510 | mg/L | No
PA | Beaver & Hancock | 15077 | Bruce Mansfield Power Plant | FirstEnergy | MW-15B | 40.6335 | -80.5172 | Downgradient | 2010-09-09 | Sulfate (Total) |  | 407 | mg/L | No |  | 500 | mg/L | DWA
PA | Beaver & Hancock | 15077 | Bruce Mansfield Power Plant | FirstEnergy | MW-15B | 40.6335 | -80.5172 | Downgradient | 2010-09-09 | Total Dissolved Solids |  | 8730 | mg/L | No
PA | Beaver & Hancock | 15077 | Bruce Mansfield Power Plant | FirstEnergy | MW-15B | 40.6335 | -80.5172 | Downgradient | 2010-09-09 | Turbidity | < | 1 | NTU | No
PA | Beaver & Hancock | 15077 | Bruce Mansfield Power Plant | FirstEnergy | MW-15B | 40.6335 | -80.5172 | Downgradient | 2010-12-02 | Ammonia |  | 3.77 | mg/L | No |  | 30 | mg/L | LHA
PA | Beaver & Hancock | 15077 | Bruce Mansfield Power Plant | FirstEnergy | MW-15B | 40.6335 | -80.5172 | Downgradient | 2010-12-02 | Arsenic (Dissolved) | < | 0.0046 | mg/L | No |  | 0.01 | mg/L | MCL
PA | Beaver & Hancock | 15077 | Bruce Mansfield Power Plant | FirstEnergy | MW-15B | 40.6335 | -80.5172 | Downgradient | 2010-12-02 | Boron (Dissolved) |  | 0.462 | mg/L | No |  | 3 | mg/L | CHA
PA | Beaver & Hancock | 15077 | Bruce Mansfield Power Plant | FirstEnergy | MW-15B | 40.6335 | -80.5172 | Downgradient | 2010-12-02 | Chloride (Total) |  | 4300 | mg/L | No
PA | Beaver & Hancock | 15077 | Bruce Mansfield Power Plant | FirstEnergy | MW-15B | 40.6335 | -80.5172 | Downgradient | 2010-12-02 | Fluoride (Total) |  | 0.169 | mg/L | No |  | 4 | mg/L | MCL
PA | Beaver & Hancock | 15077 | Bruce Mansfield Power Plant | FirstEnergy | MW-15B | 40.6335 | -80.5172 | Downgradient | 2010-12-02 | Iron (Dissolved) | < | 0.05 | mg/L | No
PA | Beaver & Hancock | 15077 | Bruce Mansfield Power Plant | FirstEnergy | MW-15B | 40.6335 | -80.5172 | Downgradient | 2010-12-02 | Manganese (Dissolved) |  | 0.0663 | mg/L | No |  | 0.3 | mg/L | LHA
PA | Beaver & Hancock | 15077 | Bruce Mansfield Power Plant | FirstEnergy | MW-15B | 40.6335 | -80.5172 | Downgradient | 2010-12-02 | Mercury (Dissolved) | < | 0.0002 | mg/L | No |  | 0.002 | mg/L | MCL
PA | Beaver & Hancock | 15077 | Bruce Mansfield Power Plant | FirstEnergy | MW-15B | 40.6335 | -80.5172 | Downgradient | 2010-12-02 | Nitrate (as N) | < | 0.022 | mg/L | No |  | 10 | mg/L | MCL
PA | Beaver & Hancock | 15077 | Bruce Mansfield Power Plant | FirstEnergy | MW-15B | 40.6335 | -80.5172 | Downgradient | 2010-12-02 | pH |  | 7.27 | SU | No
PA | Beaver & Hancock | 15077 | Bruce Mansfield Power Plant | FirstEnergy | MW-15B | 40.6335 | -80.5172 | Downgradient | 2010-12-02 | Sodium (Dissolved) |  | 2440 | mg/L | No
PA | Beaver & Hancock | 15077 | Bruce Mansfield Power Plant | FirstEnergy | MW-15B | 40.6335 | -80.5172 | Downgradient | 2010-12-02 | Sulfate (Total) |  | 454 | mg/L | No |  | 500 | mg/L | DWA
PA | Beaver & Hancock | 15077 | Bruce Mansfield Power Plant | FirstEnergy | MW-15B | 40.6335 | -80.5172 | Downgradient | 2010-12-02 | Total Dissolved Solids |  | 8480 | mg/L | No
PA | Beaver & Hancock | 15077 | Bruce Mansfield Power Plant | FirstEnergy | MW-15B | 40.6335 | -80.5172 | Downgradient | 2010-12-02 | Turbidity |  | 28 | NTU | No
PA | Beaver & Hancock | 15077 | Bruce Mansfield Power Plant | FirstEnergy | MW-15B | 40.6335 | -80.5172 | Downgradient | 2011-03-10 | Ammonia |  | 3.51 | mg/L | No |  | 30 | mg/L | LHA
PA | Beaver & Hancock | 15077 | Bruce Mansfield Power Plant | FirstEnergy | MW-15B | 40.6335 | -80.5172 | Downgradient | 2011-03-10 | Arsenic (Dissolved) |  | 0.0114 | mg/L | Yes | 1.14 | 0.01 | mg/L | MCL
PA | Beaver & Hancock | 15077 | Bruce Mansfield Power Plant | FirstEnergy | MW-15B | 40.6335 | -80.5172 | Downgradient | 2011-03-10 | Boron (Dissolved) |  | 0.475 | mg/L | No |  | 3 | mg/L | CHA
PA | Beaver & Hancock | 15077 | Bruce Mansfield Power Plant | FirstEnergy | MW-15B | 40.6335 | -80.5172 | Downgradient | 2011-03-10 | Chloride (Total) |  | 4300 | mg/L | No
PA | Beaver & Hancock | 15077 | Bruce Mansfield Power Plant | FirstEnergy | MW-15B | 40.6335 | -80.5172 | Downgradient | 2011-03-10 | Fluoride (Total) |  | 0.152 | mg/L | No |  | 4 | mg/L | MCL
PA | Beaver & Hancock | 15077 | Bruce Mansfield Power Plant | FirstEnergy | MW-15B | 40.6335 | -80.5172 | Downgradient | 2011-03-10 | Iron (Dissolved) | < | 0.05 | mg/L | No
PA | Beaver & Hancock | 15077 | Bruce Mansfield Power Plant | FirstEnergy | MW-15B | 40.6335 | -80.5172 | Downgradient | 2011-03-10 | Manganese (Dissolved) |  | 0.0859 | mg/L | No |  | 0.3 | mg/L | LHA
PA | Beaver & Hancock | 15077 | Bruce Mansfield Power Plant | FirstEnergy | MW-15B | 40.6335 | -80.5172 | Downgradient | 2011-03-10 | Mercury (Dissolved) | < | 0.0002 | mg/L | No |  | 0.002 | mg/L | MCL
PA | Beaver & Hancock | 15077 | Bruce Mansfield Power Plant | FirstEnergy | MW-15B | 40.6335 | -80.5172 | Downgradient | 2011-03-10 | Nitrate (as N) | < | 0.022 | mg/L | No |  | 10 | mg/L | MCL
PA | Beaver & Hancock | 15077 | Bruce Mansfield Power Plant | FirstEnergy | MW-15B | 40.6335 | -80.5172 | Downgradient | 2011-03-10 | pH |  | 7.39 | SU | No
PA | Beaver & Hancock | 15077 | Bruce Mansfield Power Plant | FirstEnergy | MW-15B | 40.6335 | -80.5172 | Downgradient | 2011-03-10 | Sodium (Dissolved) |  | 2430 | mg/L | No
PA | Beaver & Hancock | 15077 | Bruce Mansfield Power Plant | FirstEnergy | MW-15B | 40.6335 | -80.5172 | Downgradient | 2011-03-10 | Sulfate (Total) |  | 430 | mg/L | No |  | 500 | mg/L | DWA
PA | Beaver & Hancock | 15077 | Bruce Mansfield Power Plant | FirstEnergy | MW-15B | 40.6335 | -80.5172 | Downgradient | 2011-03-10 | Total Dissolved Solids |  | 8490 | mg/L | No
PA | Beaver & Hancock | 15077 | Bruce Mansfield Power Plant | FirstEnergy | MW-15B | 40.6335 | -80.5172 | Downgradient | 2011-03-10 | Turbidity |  | 24 | NTU | No
PA | Beaver & Hancock | 15077 | Bruce Mansfield Power Plant | FirstEnergy | MW-15B | 40.6335 | -80.5172 | Downgradient | 2011-06-09 | Ammonia |  | 3.14 | mg/L | No |  | 30 | mg/L | LHA
PA | Beaver & Hancock | 15077 | Bruce Mansfield Power Plant | FirstEnergy | MW-15B | 40.6335 | -80.5172 | Downgradient | 2011-06-09 | Arsenic (Dissolved) |  | 0.013 | mg/L | Yes | 1.3 | 0.01 | mg/L | MCL
PA | Beaver & Hancock | 15077 | Bruce Mansfield Power Plant | FirstEnergy | MW-15B | 40.6335 | -80.5172 | Downgradient | 2011-06-09 | Boron (Dissolved) |  | 0.464 | mg/L | No |  | 3 | mg/L | CHA
PA | Beaver & Hancock | 15077 | Bruce Mansfield Power Plant | FirstEnergy | MW-15B | 40.6335 | -80.5172 | Downgradient | 2011-06-09 | Chloride (Total) |  | 4410 | mg/L | No
PA | Beaver & Hancock | 15077 | Bruce Mansfield Power Plant | FirstEnergy | MW-15B | 40.6335 | -80.5172 | Downgradient | 2011-06-09 | Fluoride (Total) |  | 0.118 | mg/L | No |  | 4 | mg/L | MCL
PA | Beaver & Hancock | 15077 | Bruce Mansfield Power Plant | FirstEnergy | MW-15B | 40.6335 | -80.5172 | Downgradient | 2011-06-09 | Iron (Dissolved) | < | 0.05 | mg/L | No
PA | Beaver & Hancock | 15077 | Bruce Mansfield Power Plant | FirstEnergy | MW-15B | 40.6335 | -80.5172 | Downgradient | 2011-06-09 | Manganese (Dissolved) |  | 0.0669 | mg/L | No |  | 0.3 | mg/L | LHA
PA | Beaver & Hancock | 15077 | Bruce Mansfield Power Plant | FirstEnergy | MW-15B | 40.6335 | -80.5172 | Downgradient | 2011-06-09 | Mercury (Dissolved) | < | 0.0002 | mg/L | No |  | 0.002 | mg/L | MCL
PA | Beaver & Hancock | 15077 | Bruce Mansfield Power Plant | FirstEnergy | MW-15B | 40.6335 | -80.5172 | Downgradient | 2011-06-09 | Nitrate (as N) | < | 0.022 | mg/L | No |  | 10 | mg/L | MCL
PA | Beaver & Hancock | 15077 | Bruce Mansfield Power Plant | FirstEnergy | MW-15B | 40.6335 | -80.5172 | Downgradient | 2011-06-09 | pH |  | 7.35 | SU | No
PA | Beaver & Hancock | 15077 | Bruce Mansfield Power Plant | FirstEnergy | MW-15B | 40.6335 | -80.5172 | Downgradient | 2011-06-09 | Sodium (Dissolved) |  | 2510 | mg/L | No
PA | Beaver & Hancock | 15077 | Bruce Mansfield Power Plant | FirstEnergy | MW-15B | 40.6335 | -80.5172 | Downgradient | 2011-06-09 | Sulfate (Total) |  | 471 | mg/L | No |  | 500 | mg/L | DWA
PA | Beaver & Hancock | 15077 | Bruce Mansfield Power Plant | FirstEnergy | MW-15B | 40.6335 | -80.5172 | Downgradient | 2011-06-09 | Total Dissolved Solids |  | 8820 | mg/L | No
PA | Beaver & Hancock | 15077 | Bruce Mansfield Power Plant | FirstEnergy | MW-15B | 40.6335 | -80.5172 | Downgradient | 2011-06-09 | Turbidity |  | 72 | NTU | No
PA | Beaver & Hancock | 15077 | Bruce Mansfield Power Plant | FirstEnergy | MW-15B | 40.6335 | -80.5172 | Downgradient | 2011-09-06 | Ammonia |  | 3.32 | mg/L | No |  | 30 | mg/L | LHA
PA | Beaver & Hancock | 15077 | Bruce Mansfield Power Plant | FirstEnergy | MW-15B | 40.6335 | -80.5172 | Downgradient | 2011-09-06 | Arsenic (Dissolved) |  | 0.014 | mg/L | Yes | 1.4 | 0.01 | mg/L | MCL
PA | Beaver & Hancock | 15077 | Bruce Mansfield Power Plant | FirstEnergy | MW-15B | 40.6335 | -80.5172 | Downgradient | 2011-09-06 | Boron (Dissolved) |  | 0.471 | mg/L | No |  | 3 | mg/L | CHA
PA | Beaver & Hancock | 15077 | Bruce Mansfield Power Plant | FirstEnergy | MW-15B | 40.6335 | -80.5172 | Downgradient | 2011-09-06 | Chloride (Total) |  | 5020 | mg/L | No
PA | Beaver & Hancock | 15077 | Bruce Mansfield Power Plant | FirstEnergy | MW-15B | 40.6335 | -80.5172 | Downgradient | 2011-09-06 | Fluoride (Total) | < | 0.1 | mg/L | No |  | 4 | mg/L | MCL
PA | Beaver & Hancock | 15077 | Bruce Mansfield Power Plant | FirstEnergy | MW-15B | 40.6335 | -80.5172 | Downgradient | 2011-09-06 | Iron (Dissolved) | < | 0.05 | mg/L | No
PA | Beaver & Hancock | 15077 | Bruce Mansfield Power Plant | FirstEnergy | MW-15B | 40.6335 | -80.5172 | Downgradient | 2011-09-06 | Manganese (Dissolved) |  | 0.0683 | mg/L | No |  | 0.3 | mg/L | LHA
PA | Beaver & Hancock | 15077 | Bruce Mansfield Power Plant | FirstEnergy | MW-15B | 40.6335 | -80.5172 | Downgradient | 2011-09-06 | Mercury (Dissolved) | < | 0.0002 | mg/L | No |  | 0.002 | mg/L | MCL
PA | Beaver & Hancock | 15077 | Bruce Mansfield Power Plant | FirstEnergy | MW-15B | 40.6335 | -80.5172 | Downgradient | 2011-09-06 | Nitrate (as N) | < | 0.55 | mg/L | No |  | 10 | mg/L | MCL
PA | Beaver & Hancock | 15077 | Bruce Mansfield Power Plant | FirstEnergy | MW-15B | 40.6335 | -80.5172 | Downgradient | 2011-09-06 | pH |  | 7.4 | SU | No
PA | Beaver & Hancock | 15077 | Bruce Mansfield Power Plant | FirstEnergy | MW-15B | 40.6335 | -80.5172 | Downgradient | 2011-09-06 | Sodium (Dissolved) |  | 2450 | mg/L | No
PA | Beaver & Hancock | 15077 | Bruce Mansfield Power Plant | FirstEnergy | MW-15B | 40.6335 | -80.5172 | Downgradient | 2011-09-06 | Sulfate (Total) |  | 532 | mg/L | Yes | 1.064 | 500 | mg/L | DWA
PA | Beaver & Hancock | 15077 | Bruce Mansfield Power Plant | FirstEnergy | MW-15B | 40.6335 | -80.5172 | Downgradient | 2011-09-06 | Total Dissolved Solids |  | 9060 | mg/L | No
PA | Beaver & Hancock | 15077 | Bruce Mansfield Power Plant | FirstEnergy | MW-15B | 40.6335 | -80.5172 | Downgradient | 2011-09-06 | Turbidity |  | 56 | NTU | No
PA | Beaver & Hancock | 15077 | Bruce Mansfield Power Plant | FirstEnergy | MW-15B | 40.6335 | -80.5172 | Downgradient | 2011-11-29 | Ammonia |  | 3.75 | mg/L | No |  | 30 | mg/L | LHA
PA | Beaver & Hancock | 15077 | Bruce Mansfield Power Plant | FirstEnergy | MW-15B | 40.6335 | -80.5172 | Downgradient | 2011-11-29 | Arsenic (Dissolved) |  | 0.031 | mg/L | Yes | 3.1 | 0.01 | mg/L | MCL
PA | Beaver & Hancock | 15077 | Bruce Mansfield Power Plant | FirstEnergy | MW-15B | 40.6335 | -80.5172 | Downgradient | 2011-11-29 | Boron (Dissolved) |  | 0.492 | mg/L | No |  | 3 | mg/L | CHA
PA | Beaver & Hancock | 15077 | Bruce Mansfield Power Plant | FirstEnergy | MW-15B | 40.6335 | -80.5172 | Downgradient | 2011-11-29 | Chloride (Total) |  | 4300 | mg/L | No
PA | Beaver & Hancock | 15077 | Bruce Mansfield Power Plant | FirstEnergy | MW-15B | 40.6335 | -80.5172 | Downgradient | 2011-11-29 | Fluoride (Total) |  | 0.187 | mg/L | No |  | 4 | mg/L | MCL
PA | Beaver & Hancock | 15077 | Bruce Mansfield Power Plant | FirstEnergy | MW-15B | 40.6335 | -80.5172 | Downgradient | 2011-11-29 | Iron (Dissolved) | < | 0.05 | mg/L | No
PA | Beaver & Hancock | 15077 | Bruce Mansfield Power Plant | FirstEnergy | MW-15B | 40.6335 | -80.5172 | Downgradient | 2011-11-29 | Manganese (Dissolved) |  | 0.0653 | mg/L | No |  | 0.3 | mg/L | LHA
PA | Beaver & Hancock | 15077 | Bruce Mansfield Power Plant | FirstEnergy | MW-15B | 40.6335 | -80.5172 | Downgradient | 2011-11-29 | Mercury (Dissolved) | < | 0.0002 | mg/L | No |  | 0.002 | mg/L | MCL
PA | Beaver & Hancock | 15077 | Bruce Mansfield Power Plant | FirstEnergy | MW-15B | 40.6335 | -80.5172 | Downgradient | 2011-11-29 | Nitrate (as N) | < | 0.022 | mg/L | No |  | 10 | mg/L | MCL
PA | Beaver & Hancock | 15077 | Bruce Mansfield Power Plant | FirstEnergy | MW-15B | 40.6335 | -80.5172 | Downgradient | 2011-11-29 | pH |  | 7.29 | SU | No
PA | Beaver & Hancock | 15077 | Bruce Mansfield Power Plant | FirstEnergy | MW-15B | 40.6335 | -80.5172 | Downgradient | 2011-11-29 | Sodium (Dissolved) |  | 2490 | mg/L | No
PA | Beaver & Hancock | 15077 | Bruce Mansfield Power Plant | FirstEnergy | MW-15B | 40.6335 | -80.5172 | Downgradient | 2011-11-29 | Sulfate (Total) |  | 551 | mg/L | Yes | 1.102 | 500 | mg/L | DWA
PA | Beaver & Hancock | 15077 | Bruce Mansfield Power Plant | FirstEnergy | MW-15B | 40.6335 | -80.5172 | Downgradient | 2011-11-29 | Total Dissolved Solids |  | 8610 | mg/L | No
PA | Beaver & Hancock | 15077 | Bruce Mansfield Power Plant | FirstEnergy | MW-15B | 40.6335 | -80.5172 | Downgradient | 2011-11-29 | Turbidity |  | 66 | NTU | No
PA | Beaver & Hancock | 15077 | Bruce Mansfield Power Plant | FirstEnergy | MW-16A | 40.6335 | -80.5172 | Downgradient | 2010-03-02 | Ammonia |  | 2.02 | mg/L | No |  | 30 | mg/L | LHA
PA | Beaver & Hancock | 15077 | Bruce Mansfield Power Plant | FirstEnergy | MW-16A | 40.6335 | -80.5172 | Downgradient | 2010-03-02 | Arsenic (Dissolved) |  | 0.023 | mg/L | Yes | 2.3 | 0.01 | mg/L | MCL
PA | Beaver & Hancock | 15077 | Bruce Mansfield Power Plant | FirstEnergy | MW-16A | 40.6335 | -80.5172 | Downgradient | 2010-03-02 | Boron (Dissolved) |  | 2.11 | mg/L | No |  | 3 | mg/L | CHA
PA | Beaver & Hancock | 15077 | Bruce Mansfield Power Plant | FirstEnergy | MW-16A | 40.6335 | -80.5172 | Downgradient | 2010-03-02 | Chloride (Total) |  | 450 | mg/L | No
PA | Beaver & Hancock | 15077 | Bruce Mansfield Power Plant | FirstEnergy | MW-16A | 40.6335 | -80.5172 | Downgradient | 2010-03-02 | Fluoride (Total) |  | 0.86 | mg/L | No |  | 4 | mg/L | MCL
PA | Beaver & Hancock | 15077 | Bruce Mansfield Power Plant | FirstEnergy | MW-16A | 40.6335 | -80.5172 | Downgradient | 2010-03-02 | Iron (Dissolved) | < | 0.05 | mg/L | No
PA | Beaver & Hancock | 15077 | Bruce Mansfield Power Plant | FirstEnergy | MW-16A | 40.6335 | -80.5172 | Downgradient | 2010-03-02 | Manganese (Dissolved) |  | 2.13 | mg/L | Yes | 7.1 | 0.3 | mg/L | LHA
PA | Beaver & Hancock | 15077 | Bruce Mansfield Power Plant | FirstEnergy | MW-16A | 40.6335 | -80.5172 | Downgradient | 2010-03-02 | Mercury (Dissolved) | < | 0.0002 | mg/L | No |  | 0.002 | mg/L | MCL
PA | Beaver & Hancock | 15077 | Bruce Mansfield Power Plant | FirstEnergy | MW-16A | 40.6335 | -80.5172 | Downgradient | 2010-03-02 | Nitrate (as N) | < | 0.022 | mg/L | No |  | 10 | mg/L | MCL
PA | Beaver & Hancock | 15077 | Bruce Mansfield Power Plant | FirstEnergy | MW-16A | 40.6335 | -80.5172 | Downgradient | 2010-03-02 | pH |  | 8.06 | SU | No
PA | Beaver & Hancock | 15077 | Bruce Mansfield Power Plant | FirstEnergy | MW-16A | 40.6335 | -80.5172 | Downgradient | 2010-03-02 | Sodium (Dissolved) |  | 271 | mg/L | No
PA | Beaver & Hancock | 15077 | Bruce Mansfield Power Plant | FirstEnergy | MW-16A | 40.6335 | -80.5172 | Downgradient | 2010-03-02 | Sulfate (Total) |  | 1860 | mg/L | Yes | 3.72 | 500 | mg/L | DWA
PA | Beaver & Hancock | 15077 | Bruce Mansfield Power Plant | FirstEnergy | MW-16A | 40.6335 | -80.5172 | Downgradient | 2010-03-02 | Total Dissolved Solids |  | 3700 | mg/L | No
PA | Beaver & Hancock | 15077 | Bruce Mansfield Power Plant | FirstEnergy | MW-16A | 40.6335 | -80.5172 | Downgradient | 2010-03-02 | Turbidity | < | 1 | NTU | No
PA | Beaver & Hancock | 15077 | Bruce Mansfield Power Plant | FirstEnergy | MW-16A | 40.6335 | -80.5172 | Downgradient | 2010-06-07 | Ammonia |  | 2.08 | mg/L | No |  | 30 | mg/L | LHA
PA | Beaver & Hancock | 15077 | Bruce Mansfield Power Plant | FirstEnergy | MW-16A | 40.6335 | -80.5172 | Downgradient | 2010-06-07 | Arsenic (Dissolved) |  | 0.0244 | mg/L | Yes | 2.44 | 0.01 | mg/L | MCL
PA | Beaver & Hancock | 15077 | Bruce Mansfield Power Plant | FirstEnergy | MW-16A | 40.6335 | -80.5172 | Downgradient | 2010-06-07 | Boron (Dissolved) |  | 1.75 | mg/L | No |  | 3 | mg/L | CHA
PA | Beaver & Hancock | 15077 | Bruce Mansfield Power Plant | FirstEnergy | MW-16A | 40.6335 | -80.5172 | Downgradient | 2010-06-07 | Chloride (Total) |  | 461 | mg/L | No
PA | Beaver & Hancock | 15077 | Bruce Mansfield Power Plant | FirstEnergy | MW-16A | 40.6335 | -80.5172 | Downgradient | 2010-06-07 | Fluoride (Total) |  | 0.76 | mg/L | No |  | 4 | mg/L | MCL
PA | Beaver & Hancock | 15077 | Bruce Mansfield Power Plant | FirstEnergy | MW-16A | 40.6335 | -80.5172 | Downgradient | 2010-06-07 | Iron (Dissolved) | < | 0.05 | mg/L | No
PA | Beaver & Hancock | 15077 | Bruce Mansfield Power Plant | FirstEnergy | MW-16A | 40.6335 | -80.5172 | Downgradient | 2010-06-07 | Manganese (Dissolved) |  | 2.03 | mg/L | Yes | 6.7667 | 0.3 | mg/L | LHA
PA | Beaver & Hancock | 15077 | Bruce Mansfield Power Plant | FirstEnergy | MW-16A | 40.6335 | -80.5172 | Downgradient | 2010-06-07 | Mercury (Dissolved) | < | 0.0002 | mg/L | No |  | 0.002 | mg/L | MCL
PA | Beaver & Hancock | 15077 | Bruce Mansfield Power Plant | FirstEnergy | MW-16A | 40.6335 | -80.5172 | Downgradient | 2010-06-07 | Nitrate (as N) | < | 0.022 | mg/L | No |  | 10 | mg/L | MCL
PA | Beaver & Hancock | 15077 | Bruce Mansfield Power Plant | FirstEnergy | MW-16A | 40.6335 | -80.5172 | Downgradient | 2010-06-07 | pH |  | 7.8 | SU | No
PA | Beaver & Hancock | 15077 | Bruce Mansfield Power Plant | FirstEnergy | MW-16A | 40.6335 | -80.5172 | Downgradient | 2010-06-07 | Sodium (Dissolved) |  | 294 | mg/L | No
PA | Beaver & Hancock | 15077 | Bruce Mansfield Power Plant | FirstEnergy | MW-16A | 40.6335 | -80.5172 | Downgradient | 2010-06-07 | Sulfate (Total) |  | 1800 | mg/L | Yes | 3.6 | 500 | mg/L | DWA
PA | Beaver & Hancock | 15077 | Bruce Mansfield Power Plant | FirstEnergy | MW-16A | 40.6335 | -80.5172 | Downgradient | 2010-06-07 | Total Dissolved Solids |  | 3810 | mg/L | No
PA | Beaver & Hancock | 15077 | Bruce Mansfield Power Plant | FirstEnergy | MW-16A | 40.6335 | -80.5172 | Downgradient | 2010-06-07 | Turbidity | < | 1 | NTU | No
PA | Beaver & Hancock | 15077 | Bruce Mansfield Power Plant | FirstEnergy | MW-16A | 40.6335 | -80.5172 | Downgradient | 2010-09-08 | Ammonia |  | 2.06 | mg/L | No |  | 30 | mg/L | LHA
PA | Beaver & Hancock | 15077 | Bruce Mansfield Power Plant | FirstEnergy | MW-16A | 40.6335 | -80.5172 | Downgradient | 2010-09-08 | Arsenic (Dissolved) |  | 0.0159 | mg/L | Yes | 1.59 | 0.01 | mg/L | MCL
PA | Beaver & Hancock | 15077 | Bruce Mansfield Power Plant | FirstEnergy | MW-16A | 40.6335 | -80.5172 | Downgradient | 2010-09-08 | Boron (Dissolved) |  | 1.64 | mg/L | No |  | 3 | mg/L | CHA
PA | Beaver & Hancock | 15077 | Bruce Mansfield Power Plant | FirstEnergy | MW-16A | 40.6335 | -80.5172 | Downgradient | 2010-09-08 | Chloride (Total) |  | 561 | mg/L | No
PA | Beaver & Hancock | 15077 | Bruce Mansfield Power Plant | FirstEnergy | MW-16A | 40.6335 | -80.5172 | Downgradient | 2010-09-08 | Fluoride (Total) |  | 0.75 | mg/L | No |  | 4 | mg/L | MCL
PA | Beaver & Hancock | 15077 | Bruce Mansfield Power Plant | FirstEnergy | MW-16A | 40.6335 | -80.5172 | Downgradient | 2010-09-08 | Iron (Dissolved) | < | 0.05 | mg/L | No
PA | Beaver & Hancock | 15077 | Bruce Mansfield Power Plant | FirstEnergy | MW-16A | 40.6335 | -80.5172 | Downgradient | 2010-09-08 | Manganese (Dissolved) |  | 2.03 | mg/L | Yes | 6.7667 | 0.3 | mg/L | LHA
PA | Beaver & Hancock | 15077 | Bruce Mansfield Power Plant | FirstEnergy | MW-16A | 40.6335 | -80.5172 | Downgradient | 2010-09-08 | Mercury (Dissolved) | < | 0.0002 | mg/L | No |  | 0.002 | mg/L | MCL
PA | Beaver & Hancock | 15077 | Bruce Mansfield Power Plant | FirstEnergy | MW-16A | 40.6335 | -80.5172 | Downgradient | 2010-09-08 | Nitrate (as N) | < | 0.022 | mg/L | No |  | 10 | mg/L | MCL
PA | Beaver & Hancock | 15077 | Bruce Mansfield Power Plant | FirstEnergy | MW-16A | 40.6335 | -80.5172 | Downgradient | 2010-09-08 | pH |  | 7.96 | SU | No
PA | Beaver & Hancock | 15077 | Bruce Mansfield Power Plant | FirstEnergy | MW-16A | 40.6335 | -80.5172 | Downgradient | 2010-09-08 | Sodium (Dissolved) |  | 281 | mg/L | No
PA | Beaver & Hancock | 15077 | Bruce Mansfield Power Plant | FirstEnergy | MW-16A | 40.6335 | -80.5172 | Downgradient | 2010-09-08 | Sulfate (Total) |  | 1620 | mg/L | Yes | 3.24 | 500 | mg/L | DWA
PA | Beaver & Hancock | 15077 | Bruce Mansfield Power Plant | FirstEnergy | MW-16A | 40.6335 | -80.5172 | Downgradient | 2010-09-08 | Total Dissolved Solids |  | 3720 | mg/L | No
PA | Beaver & Hancock | 15077 | Bruce Mansfield Power Plant | FirstEnergy | MW-16A | 40.6335 | -80.5172 | Downgradient | 2010-09-08 | Turbidity | < | 1 | NTU | No
PA | Beaver & Hancock | 15077 | Bruce Mansfield Power Plant | FirstEnergy | MW-16A | 40.6335 | -80.5172 | Downgradient | 2010-12-02 | Ammonia |  | 1.66 | mg/L | No |  | 30 | mg/L | LHA
PA | Beaver & Hancock | 15077 | Bruce Mansfield Power Plant | FirstEnergy | MW-16A | 40.6335 | -80.5172 | Downgradient | 2010-12-02 | Arsenic (Dissolved) |  | 0.00559 | mg/L | No |  | 0.01 | mg/L | MCL
PA | Beaver & Hancock | 15077 | Bruce Mansfield Power Plant | FirstEnergy | MW-16A | 40.6335 | -80.5172 | Downgradient | 2010-12-02 | Boron (Dissolved) |  | 1.66 | mg/L | No |  | 3 | mg/L | CHA
PA | Beaver & Hancock | 15077 | Bruce Mansfield Power Plant | FirstEnergy | MW-16A | 40.6335 | -80.5172 | Downgradient | 2010-12-02 | Chloride (Total) |  | 450 | mg/L | No
PA | Beaver & Hancock | 15077 | Bruce Mansfield Power Plant | FirstEnergy | MW-16A | 40.6335 | -80.5172 | Downgradient | 2010-12-02 | Fluoride (Total) |  | 0.638 | mg/L | No |  | 4 | mg/L | MCL
PA | Beaver & Hancock | 15077 | Bruce Mansfield Power Plant | FirstEnergy | MW-16A | 40.6335 | -80.5172 | Downgradient | 2010-12-02 | Iron (Dissolved) | < | 0.05 | mg/L | No
PA | Beaver & Hancock | 15077 | Bruce Mansfield Power Plant | FirstEnergy | MW-16A | 40.6335 | -80.5172 | Downgradient | 2010-12-02 | Manganese (Dissolved) |  | 2.03 | mg/L | Yes | 6.7667 | 0.3 | mg/L | LHA
PA | Beaver & Hancock | 15077 | Bruce Mansfield Power Plant | FirstEnergy | MW-16A | 40.6335 | -80.5172 | Downgradient | 2010-12-02 | Mercury (Dissolved) | < | 0.0002 | mg/L | No |  | 0.002 | mg/L | MCL
PA | Beaver & Hancock | 15077 | Bruce Mansfield Power Plant | FirstEnergy | MW-16A | 40.6335 | -80.5172 | Downgradient | 2010-12-02 | Nitrate (as N) | < | 0.022 | mg/L | No |  | 10 | mg/L | MCL
PA | Beaver & Hancock | 15077 | Bruce Mansfield Power Plant | FirstEnergy | MW-16A | 40.6335 | -80.5172 | Downgradient | 2010-12-02 | pH |  | 8.02 | SU | No
PA | Beaver & Hancock | 15077 | Bruce Mansfield Power Plant | FirstEnergy | MW-16A | 40.6335 | -80.5172 | Downgradient | 2010-12-02 | Sodium (Dissolved) |  | 276 | mg/L | No
PA | Beaver & Hancock | 15077 | Bruce Mansfield Power Plant | FirstEnergy | MW-16A | 40.6335 | -80.5172 | Downgradient | 2010-12-02 | Sulfate (Total) |  | 1780 | mg/L | Yes | 3.56 | 500 | mg/L | DWA
PA | Beaver & Hancock | 15077 | Bruce Mansfield Power Plant | FirstEnergy | MW-16A | 40.6335 | -80.5172 | Downgradient | 2010-12-02 | Total Dissolved Solids |  | 3420 | mg/L | No
PA | Beaver & Hancock | 15077 | Bruce Mansfield Power Plant | FirstEnergy | MW-16A | 40.6335 | -80.5172 | Downgradient | 2010-12-02 | Turbidity | < | 1 | NTU | No
PA | Beaver & Hancock | 15077 | Bruce Mansfield Power Plant | FirstEnergy | MW-16A | 40.6335 | -80.5172 | Downgradient | 2011-03-07 | Ammonia |  | 1.71 | mg/L | No |  | 30 | mg/L | LHA
PA | Beaver & Hancock | 15077 | Bruce Mansfield Power Plant | FirstEnergy | MW-16A | 40.6335 | -80.5172 | Downgradient | 2011-03-07 | Arsenic (Dissolved) |  | 0.0208 | mg/L | Yes | 2.08 | 0.01 | mg/L | MCL
PA | Beaver & Hancock | 15077 | Bruce Mansfield Power Plant | FirstEnergy | MW-16A | 40.6335 | -80.5172 | Downgradient | 2011-03-07 | Boron (Dissolved) |  | 1.68 | mg/L | No |  | 3 | mg/L | CHA
PA | Beaver & Hancock | 15077 | Bruce Mansfield Power Plant | FirstEnergy | MW-16A | 40.6335 | -80.5172 | Downgradient | 2011-03-07 | Chloride (Total) |  | 455 | mg/L | No
PA | Beaver & Hancock | 15077 | Bruce Mansfield Power Plant | FirstEnergy | MW-16A | 40.6335 | -80.5172 | Downgradient | 2011-03-07 | Fluoride (Total) |  | 0.652 | mg/L | No |  | 4 | mg/L | MCL
PA | Beaver & Hancock | 15077 | Bruce Mansfield Power Plant | FirstEnergy | MW-16A | 40.6335 | -80.5172 | Downgradient | 2011-03-07 | Iron (Dissolved) | < | 0.05 | mg/L | No
PA | Beaver & Hancock | 15077 | Bruce Mansfield Power Plant | FirstEnergy | MW-16A | 40.6335 | -80.5172 | Downgradient | 2011-03-07 | Manganese (Dissolved) |  | 2.1 | mg/L | Yes | 7 | 0.3 | mg/L | LHA
PA | Beaver & Hancock | 15077 | Bruce Mansfield Power Plant | FirstEnergy | MW-16A | 40.6335 | -80.5172 | Downgradient | 2011-03-07 | Mercury (Dissolved) | < | 0.0002 | mg/L | No |  | 0.002 | mg/L | MCL
PA | Beaver & Hancock | 15077 | Bruce Mansfield Power Plant | FirstEnergy | MW-16A | 40.6335 | -80.5172 | Downgradient | 2011-03-07 | Nitrate (as N) | < | 1.1 | mg/L | No |  | 10 | mg/L | MCL
PA | Beaver & Hancock | 15077 | Bruce Mansfield Power Plant | FirstEnergy | MW-16A | 40.6335 | -80.5172 | Downgradient | 2011-03-07 | pH |  | 8.11 | SU | No
PA | Beaver & Hancock | 15077 | Bruce Mansfield Power Plant | FirstEnergy | MW-16A | 40.6335 | -80.5172 | Downgradient | 2011-03-07 | Sodium (Dissolved) |  | 285 | mg/L | No
PA | Beaver & Hancock | 15077 | Bruce Mansfield Power Plant | FirstEnergy | MW-16A | 40.6335 | -80.5172 | Downgradient | 2011-03-07 | Sulfate (Total) |  | 1780 | mg/L | Yes | 3.56 | 500 | mg/L | DWA
PA | Beaver & Hancock | 15077 | Bruce Mansfield Power Plant | FirstEnergy | MW-16A | 40.6335 | -80.5172 | Downgradient | 2011-03-07 | Total Dissolved Solids |  | 3550 | mg/L | No
PA | Beaver & Hancock | 15077 | Bruce Mansfield Power Plant | FirstEnergy | MW-16A | 40.6335 | -80.5172 | Downgradient | 2011-03-07 | Turbidity | < | 1 | NTU | No
PA | Beaver & Hancock | 15077 | Bruce Mansfield Power Plant | FirstEnergy | MW-16A | 40.6335 | -80.5172 | Downgradient | 2011-06-01 | Ammonia |  | 1.77 | mg/L | No |  | 30 | mg/L | LHA
PA | Beaver & Hancock | 15077 | Bruce Mansfield Power Plant | FirstEnergy | MW-16A | 40.6335 | -80.5172 | Downgradient | 2011-06-01 | Arsenic (Dissolved) |  | 0.014 | mg/L | Yes | 1.4 | 0.01 | mg/L | MCL
PA | Beaver & Hancock | 15077 | Bruce Mansfield Power Plant | FirstEnergy | MW-16A | 40.6335 | -80.5172 | Downgradient | 2011-06-01 | Boron (Dissolved) |  | 1.51 | mg/L | No |  | 3 | mg/L | CHA
PA | Beaver & Hancock | 15077 | Bruce Mansfield Power Plant | FirstEnergy | MW-16A | 40.6335 | -80.5172 | Downgradient | 2011-06-01 | Chloride (Total) |  | 446 | mg/L | No
PA | Beaver & Hancock | 15077 | Bruce Mansfield Power Plant | FirstEnergy | MW-16A | 40.6335 | -80.5172 | Downgradient | 2011-06-01 | Fluoride (Total) |  | 0.628 | mg/L | No |  | 4 | mg/L | MCL
PA | Beaver & Hancock | 15077 | Bruce Mansfield Power Plant | FirstEnergy | MW-16A | 40.6335 | -80.5172 | Downgradient | 2011-06-01 | Iron (Dissolved) | < | 0.05 | mg/L | No
PA | Beaver & Hancock | 15077 | Bruce Mansfield Power Plant | FirstEnergy | MW-16A | 40.6335 | -80.5172 | Downgradient | 2011-06-01 | Manganese (Dissolved) |  | 2.04 | mg/L | Yes | 6.8 | 0.3 | mg/L | LHA
PA | Beaver & Hancock | 15077 | Bruce Mansfield Power Plant | FirstEnergy | MW-16A | 40.6335 | -80.5172 | Downgradient | 2011-06-01 | Mercury (Dissolved) | < | 0.0002 | mg/L | No |  | 0.002 | mg/L | MCL
PA | Beaver & Hancock | 15077 | Bruce Mansfield Power Plant | FirstEnergy | MW-16A | 40.6335 | -80.5172 | Downgradient | 2011-06-01 | Nitrate (as N) | < | 1.1 | mg/L | No |  | 10 | mg/L | MCL
PA | Beaver & Hancock | 15077 | Bruce Mansfield Power Plant | FirstEnergy | MW-16A | 40.6335 | -80.5172 | Downgradient | 2011-06-01 | pH |  | 8.07 | SU | No
PA | Beaver & Hancock | 15077 | Bruce Mansfield Power Plant | FirstEnergy | MW-16A | 40.6335 | -80.5172 | Downgradient | 2011-06-01 | Sodium (Dissolved) |  | 289 | mg/L | No
PA | Beaver & Hancock | 15077 | Bruce Mansfield Power Plant | FirstEnergy | MW-16A | 40.6335 | -80.5172 | Downgradient | 2011-06-01 | Sulfate (Total) |  | 1730 | mg/L | Yes | 3.46 | 500 | mg/L | DWA
PA | Beaver & Hancock | 15077 | Bruce Mansfield Power Plant | FirstEnergy | MW-16A | 40.6335 | -80.5172 | Downgradient | 2011-06-01 | Total Dissolved Solids |  | 3600 | mg/L | No
PA | Beaver & Hancock | 15077 | Bruce Mansfield Power Plant | FirstEnergy | MW-16A | 40.6335 | -80.5172 | Downgradient | 2011-06-01 | Turbidity | < | 1 | NTU | No
PA | Beaver & Hancock | 15077 | Bruce Mansfield Power Plant | FirstEnergy | MW-16A | 40.6335 | -80.5172 | Downgradient | 2011-09-01 | Ammonia |  | 1.59 | mg/L | No |  | 30 | mg/L | LHA
PA | Beaver & Hancock | 15077 | Bruce Mansfield Power Plant | FirstEnergy | MW-16A | 40.6335 | -80.5172 | Downgradient | 2011-09-01 | Arsenic (Dissolved) |  | 0.0099 | mg/L | No |  | 0.01 | mg/L | MCL
PA | Beaver & Hancock | 15077 | Bruce Mansfield Power Plant | FirstEnergy | MW-16A | 40.6335 | -80.5172 | Downgradient | 2011-09-01 | Boron (Dissolved) |  | 1.44 | mg/L | No |  | 3 | mg/L | CHA
PA | Beaver & Hancock | 15077 | Bruce Mansfield Power Plant | FirstEnergy | MW-16A | 40.6335 | -80.5172 | Downgradient | 2011-09-01 | Chloride (Total) |  | 494 | mg/L | No
PA | Beaver & Hancock | 15077 | Bruce Mansfield Power Plant | FirstEnergy | MW-16A | 40.6335 | -80.5172 | Downgradient | 2011-09-01 | Fluoride (Total) |  | 0.618 | mg/L | No |  | 4 | mg/L | MCL
PA | Beaver & Hancock | 15077 | Bruce Mansfield Power Plant | FirstEnergy | MW-16A | 40.6335 | -80.5172 | Downgradient | 2011-09-01 | Iron (Dissolved) | < | 0.05 | mg/L | No
PA | Beaver & Hancock | 15077 | Bruce Mansfield Power Plant | FirstEnergy | MW-16A | 40.6335 | -80.5172 | Downgradient | 2011-09-01 | Manganese (Dissolved) |  | 2.01 | mg/L | Yes | 6.7 | 0.3 | mg/L | LHA
PA | Beaver & Hancock | 15077 | Bruce Mansfield Power Plant | FirstEnergy | MW-16A | 40.6335 | -80.5172 | Downgradient | 2011-09-01 | Mercury (Dissolved) | < | 0.0002 | mg/L | No |  | 0.002 | mg/L | MCL
PA | Beaver & Hancock | 15077 | Bruce Mansfield Power Plant | FirstEnergy | MW-16A | 40.6335 | -80.5172 | Downgradient | 2011-09-01 | Nitrate (as N) | < | 1.1 | mg/L | No |  | 10 | mg/L | MCL
PA | Beaver & Hancock | 15077 | Bruce Mansfield Power Plant | FirstEnergy | MW-16A | 40.6335 | -80.5172 | Downgradient | 2011-09-01 | pH |  | 8.14 | SU | No
PA | Beaver & Hancock | 15077 | Bruce Mansfield Power Plant | FirstEnergy | MW-16A | 40.6335 | -80.5172 | Downgradient | 2011-09-01 | Sodium (Dissolved) |  | 271 | mg/L | No
PA | Beaver & Hancock | 15077 | Bruce Mansfield Power Plant | FirstEnergy | MW-16A | 40.6335 | -80.5172 | Downgradient | 2011-09-01 | Sulfate (Total) |  | 1810 | mg/L | Yes | 3.62 | 500 | mg/L | DWA
PA | Beaver & Hancock | 15077 | Bruce Mansfield Power Plant | FirstEnergy | MW-16A | 40.6335 | -80.5172 | Downgradient | 2011-09-01 | Total Dissolved Solids |  | 3630 | mg/L | No
PA | Beaver & Hancock | 15077 | Bruce Mansfield Power Plant | FirstEnergy | MW-16A | 40.6335 | -80.5172 | Downgradient | 2011-09-01 | Turbidity | < | 1 | NTU | No
PA | Beaver & Hancock | 15077 | Bruce Mansfield Power Plant | FirstEnergy | MW-16A | 40.6335 | -80.5172 | Downgradient | 2011-12-01 | Ammonia |  | 1.7 | mg/L | No |  | 30 | mg/L | LHA
PA | Beaver & Hancock | 15077 | Bruce Mansfield Power Plant | FirstEnergy | MW-16A | 40.6335 | -80.5172 | Downgradient | 2011-12-01 | Arsenic (Dissolved) |  | 0.024 | mg/L | Yes | 2.4 | 0.01 | mg/L | MCL
PA | Beaver & Hancock | 15077 | Bruce Mansfield Power Plant | FirstEnergy | MW-16A | 40.6335 | -80.5172 | Downgradient | 2011-12-01 | Boron (Dissolved) |  | 1.43 | mg/L | No |  | 3 | mg/L | CHA
PA | Beaver & Hancock | 15077 | Bruce Mansfield Power Plant | FirstEnergy | MW-16A | 40.6335 | -80.5172 | Downgradient | 2011-12-01 | Chloride (Total) |  | 448 | mg/L | No
PA | Beaver & Hancock | 15077 | Bruce Mansfield Power Plant | FirstEnergy | MW-16A | 40.6335 | -80.5172 | Downgradient | 2011-12-01 | Fluoride (Total) |  | 0.608 | mg/L | No |  | 4 | mg/L | MCL
PA | Beaver & Hancock | 15077 | Bruce Mansfield Power Plant | FirstEnergy | MW-16A | 40.6335 | -80.5172 | Downgradient | 2011-12-01 | Iron (Dissolved) | < | 0.05 | mg/L | No
PA | Beaver & Hancock | 15077 | Bruce Mansfield Power Plant | FirstEnergy | MW-16A | 40.6335 | -80.5172 | Downgradient | 2011-12-01 | Manganese (Dissolved) |  | 1.77 | mg/L | Yes | 5.9 | 0.3 | mg/L | LHA
PA | Beaver & Hancock | 15077 | Bruce Mansfield Power Plant | FirstEnergy | MW-16A | 40.6335 | -80.5172 | Downgradient | 2011-12-01 | Mercury (Dissolved) | < | 0.0002 | mg/L | No |  | 0.002 | mg/L | MCL
PA | Beaver & Hancock | 15077 | Bruce Mansfield Power Plant | FirstEnergy | MW-16A | 40.6335 | -80.5172 | Downgradient | 2011-12-01 | Nitrate (as N) | < | 1.1 | mg/L | No |  | 10 | mg/L | MCL
PA | Beaver & Hancock | 15077 | Bruce Mansfield Power Plant | FirstEnergy | MW-16A | 40.6335 | -80.5172 | Downgradient | 2011-12-01 | pH |  | 8.24 | SU | No
PA | Beaver & Hancock | 15077 | Bruce Mansfield Power Plant | FirstEnergy | MW-16A | 40.6335 | -80.5172 | Downgradient | 2011-12-01 | Sodium (Dissolved) |  | 299 | mg/L | No
PA | Beaver & Hancock | 15077 | Bruce Mansfield Power Plant | FirstEnergy | MW-16A | 40.6335 | -80.5172 | Downgradient | 2011-12-01 | Sulfate (Total) |  | 1680 | mg/L | Yes | 3.36 | 500 | mg/L | DWA
PA | Beaver & Hancock | 15077 | Bruce Mansfield Power Plant | FirstEnergy | MW-16A | 40.6335 | -80.5172 | Downgradient | 2011-12-01 | Total Dissolved Solids |  | 3580 | mg/L | No
PA | Beaver & Hancock | 15077 | Bruce Mansfield Power Plant | FirstEnergy | MW-16A | 40.6335 | -80.5172 | Downgradient | 2011-12-01 | Turbidity | < | 1 | NTU | No
PA | Beaver & Hancock | 15077 | Bruce Mansfield Power Plant | FirstEnergy | MW-16B | 40.6295 | -80.5083 | Downgradient | 2010-03-08 | Ammonia | < | 0.1 | mg/L | No |  | 30 | mg/L | LHA
PA | Beaver & Hancock | 15077 | Bruce Mansfield Power Plant | FirstEnergy | MW-16B | 40.6295 | -80.5083 | Downgradient | 2010-03-08 | Arsenic (Dissolved) |  | 0.036 | mg/L | Yes | 3.6 | 0.01 | mg/L | MCL
PA | Beaver & Hancock | 15077 | Bruce Mansfield Power Plant | FirstEnergy | MW-16B | 40.6295 | -80.5083 | Downgradient | 2010-03-08 | Boron (Dissolved) |  | 0.25 | mg/L | No |  | 3 | mg/L | CHA
PA | Beaver & Hancock | 15077 | Bruce Mansfield Power Plant | FirstEnergy | MW-16B | 40.6295 | -80.5083 | Downgradient | 2010-03-08 | Chloride (Total) |  | 49 | mg/L | No
PA | Beaver & Hancock | 15077 | Bruce Mansfield Power Plant | FirstEnergy | MW-16B | 40.6295 | -80.5083 | Downgradient | 2010-03-08 | Fluoride (Total) |  | 0.977 | mg/L | No |  | 4 | mg/L | MCL
PA | Beaver & Hancock | 15077 | Bruce Mansfield Power Plant | FirstEnergy | MW-16B | 40.6295 | -80.5083 | Downgradient | 2010-03-08 | Iron (Dissolved) | < | 0.05 | mg/L | No
PA | Beaver & Hancock | 15077 | Bruce Mansfield Power Plant | FirstEnergy | MW-16B | 40.6295 | -80.5083 | Downgradient | 2010-03-08 | Manganese (Dissolved) | < | 0.01 | mg/L | No |  | 0.3 | mg/L | LHA
PA | Beaver & Hancock | 15077 | Bruce Mansfield Power Plant | FirstEnergy | MW-16B | 40.6295 | -80.5083 | Downgradient | 2010-03-08 | Mercury (Dissolved) | < | 0.0002 | mg/L | No |  | 0.002 | mg/L | MCL
PA | Beaver & Hancock | 15077 | Bruce Mansfield Power Plant | FirstEnergy | MW-16B | 40.6295 | -80.5083 | Downgradient | 2010-03-08 | Nitrate (as N) |  | 0.317 | mg/L | No |  | 10 | mg/L | MCL
PA | Beaver & Hancock | 15077 | Bruce Mansfield Power Plant | FirstEnergy | MW-16B | 40.6295 | -80.5083 | Downgradient | 2010-03-08 | pH |  | 8.73 | SU | No
PA | Beaver & Hancock | 15077 | Bruce Mansfield Power Plant | FirstEnergy | MW-16B | 40.6295 | -80.5083 | Downgradient | 2010-03-08 | Sodium (Dissolved) |  | 243 | mg/L | No
PA | Beaver & Hancock | 15077 | Bruce Mansfield Power Plant | FirstEnergy | MW-16B | 40.6295 | -80.5083 | Downgradient | 2010-03-08 | Sulfate (Total) |  | 62.4 | mg/L | No |  | 500 | mg/L | DWA
PA | Beaver & Hancock | 15077 | Bruce Mansfield Power Plant | FirstEnergy | MW-16B | 40.6295 | -80.5083 | Downgradient | 2010-03-08 | Total Dissolved Solids |  | 664 | mg/L | No
PA | Beaver & Hancock | 15077 | Bruce Mansfield Power Plant | FirstEnergy | MW-16B | 40.6295 | -80.5083 | Downgradient | 2010-03-08 | Turbidity |  | 5 | NTU | No
PA | Beaver & Hancock | 15077 | Bruce Mansfield Power Plant | FirstEnergy | MW-16B | 40.6295 | -80.5083 | Downgradient | 2010-06-14 | Ammonia | < | 0.1 | mg/L | No |  | 30 | mg/L | LHA
PA | Beaver & Hancock | 15077 | Bruce Mansfield Power Plant | FirstEnergy | MW-16B | 40.6295 | -80.5083 | Downgradient | 2010-06-14 | Arsenic (Dissolved) | < | 0.0046 | mg/L | No |  | 0.01 | mg/L | MCL
PA | Beaver & Hancock | 15077 | Bruce Mansfield Power Plant | FirstEnergy | MW-16B | 40.6295 | -80.5083 | Downgradient | 2010-06-14 | Boron (Dissolved) |  | 0.252 | mg/L | No |  | 3 | mg/L | CHA
PA | Beaver & Hancock | 15077 | Bruce Mansfield Power Plant | FirstEnergy | MW-16B | 40.6295 | -80.5083 | Downgradient | 2010-06-14 | Chloride (Total) |  | 43.6 | mg/L | No
PA | Beaver & Hancock | 15077 | Bruce Mansfield Power Plant | FirstEnergy | MW-16B | 40.6295 | -80.5083 | Downgradient | 2010-06-14 | Fluoride (Total) |  | 0.975 | mg/L | No |  | 4 | mg/L | MCL
PA | Beaver & Hancock | 15077 | Bruce Mansfield Power Plant | FirstEnergy | MW-16B | 40.6295 | -80.5083 | Downgradient | 2010-06-14 | Iron (Dissolved) |  | 0.0554 | mg/L | No
PA | Beaver & Hancock | 15077 | Bruce Mansfield Power Plant | FirstEnergy | MW-16B | 40.6295 | -80.5083 | Downgradient | 2010-06-14 | Manganese (Dissolved) | < | 0.01 | mg/L | No |  | 0.3 | mg/L | LHA
PA | Beaver & Hancock | 15077 | Bruce Mansfield Power Plant | FirstEnergy | MW-16B | 40.6295 | -80.5083 | Downgradient | 2010-06-14 | Mercury (Dissolved) | < | 0.0002 | mg/L | No |  | 0.002 | mg/L | MCL
PA | Beaver & Hancock | 15077 | Bruce Mansfield Power Plant | FirstEnergy | MW-16B | 40.6295 | -80.5083 | Downgradient | 2010-06-14 | Nitrate (as N) |  | 0.331 | mg/L | No |  | 10 | mg/L | MCL
PA | Beaver & Hancock | 15077 | Bruce Mansfield Power Plant | FirstEnergy | MW-16B | 40.6295 | -80.5083 | Downgradient | 2010-06-14 | pH |  | 8.85 | SU | No
PA | Beaver & Hancock | 15077 | Bruce Mansfield Power Plant | FirstEnergy | MW-16B | 40.6295 | -80.5083 | Downgradient | 2010-06-14 | Sodium (Dissolved) |  | 248 | mg/L | No
PA | Beaver & Hancock | 15077 | Bruce Mansfield Power Plant | FirstEnergy | MW-16B | 40.6295 | -80.5083 | Downgradient | 2010-06-14 | Sulfate (Total) |  | 62.2 | mg/L | No |  | 500 | mg/L | DWA
PA | Beaver & Hancock | 15077 | Bruce Mansfield Power Plant | FirstEnergy | MW-16B | 40.6295 | -80.5083 | Downgradient | 2010-06-14 | Total Dissolved Solids |  | 660 | mg/L | No
PA | Beaver & Hancock | 15077 | Bruce Mansfield Power Plant | FirstEnergy | MW-16B | 40.6295 | -80.5083 | Downgradient | 2010-06-14 | Turbidity |  | 12.3 | NTU | No
PA | Beaver & Hancock | 15077 | Bruce Mansfield Power Plant | FirstEnergy | MW-16B | 40.6295 | -80.5083 | Downgradient | 2010-09-13 | Ammonia | < | 0.05 | mg/L | No |  | 30 | mg/L | LHA
PA | Beaver & Hancock | 15077 | Bruce Mansfield Power Plant | FirstEnergy | MW-16B | 40.6295 | -80.5083 | Downgradient | 2010-09-13 | Arsenic (Dissolved) | < | 0.0046 | mg/L | No |  | 0.01 | mg/L | MCL
PA | Beaver & Hancock | 15077 | Bruce Mansfield Power Plant | FirstEnergy | MW-16B | 40.6295 | -80.5083 | Downgradient | 2010-09-13 | Boron (Dissolved) |  | 0.239 | mg/L | No |  | 3 | mg/L | CHA
PA | Beaver & Hancock | 15077 | Bruce Mansfield Power Plant | FirstEnergy | MW-16B | 40.6295 | -80.5083 | Downgradient | 2010-09-13 | Chloride (Total) |  | 50.6 | mg/L | No
PA | Beaver & Hancock | 15077 | Bruce Mansfield Power Plant | FirstEnergy | MW-16B | 40.6295 | -80.5083 | Downgradient | 2010-09-13 | Fluoride (Total) |  | 0.928 | mg/L | No |  | 4 | mg/L | MCL
PA | Beaver & Hancock | 15077 | Bruce Mansfield Power Plant | FirstEnergy | MW-16B | 40.6295 | -80.5083 | Downgradient | 2010-09-13 | Iron (Dissolved) | < | 0.05 | mg/L | No
PA | Beaver & Hancock | 15077 | Bruce Mansfield Power Plant | FirstEnergy | MW-16B | 40.6295 | -80.5083 | Downgradient | 2010-09-13 | Manganese (Dissolved) | < | 0.01 | mg/L | No |  | 0.3 | mg/L | LHA
PA | Beaver & Hancock | 15077 | Bruce Mansfield Power Plant | FirstEnergy | MW-16B | 40.6295 | -80.5083 | Downgradient | 2010-09-13 | Mercury (Dissolved) | < | 0.0002 | mg/L | No |  | 0.002 | mg/L | MCL
PA | Beaver & Hancock | 15077 | Bruce Mansfield Power Plant | FirstEnergy | MW-16B | 40.6295 | -80.5083 | Downgradient | 2010-09-13 | Nitrate (as N) |  | 0.832 | mg/L | No |  | 10 | mg/L | MCL
PA | Beaver & Hancock | 15077 | Bruce Mansfield Power Plant | FirstEnergy | MW-16B | 40.6295 | -80.5083 | Downgradient | 2010-09-13 | pH |  | 8.79 | SU | No
PA | Beaver & Hancock | 15077 | Bruce Mansfield Power Plant | FirstEnergy | MW-16B | 40.6295 | -80.5083 | Downgradient | 2010-09-13 | Sodium (Dissolved) |  | 264 | mg/L | No
PA | Beaver & Hancock | 15077 | Bruce Mansfield Power Plant | FirstEnergy | MW-16B | 40.6295 | -80.5083 | Downgradient | 2010-09-13 | Sulfate (Total) |  | 83.2 | mg/L | No |  | 500 | mg/L | DWA
PA | Beaver & Hancock | 15077 | Bruce Mansfield Power Plant | FirstEnergy | MW-16B | 40.6295 | -80.5083 | Downgradient | 2010-09-13 | Total Dissolved Solids |  | 668 | mg/L | No
PA | Beaver & Hancock | 15077 | Bruce Mansfield Power Plant | FirstEnergy | MW-16B | 40.6295 | -80.5083 | Downgradient | 2010-09-13 | Turbidity |  | 6.1 | NTU | No
PA | Beaver & Hancock | 15077 | Bruce Mansfield Power Plant | FirstEnergy | MW-16B | 40.6295 | -80.5083 | Downgradient | 2010-12-02 | Ammonia | < | 0.05 | mg/L | No |  | 30 | mg/L | LHA
PA | Beaver & Hancock | 15077 | Bruce Mansfield Power Plant | FirstEnergy | MW-16B | 40.6295 | -80.5083 | Downgradient | 2010-12-02 | Arsenic (Dissolved) | < | 0.0046 | mg/L | No |  | 0.01 | mg/L | MCL
PA | Beaver & Hancock | 15077 | Bruce Mansfield Power Plant | FirstEnergy | MW-16B | 40.6295 | -80.5083 | Downgradient | 2010-12-02 | Boron (Dissolved) |  | 0.248 | mg/L | No |  | 3 | mg/L | CHA
PA | Beaver & Hancock | 15077 | Bruce Mansfield Power Plant | FirstEnergy | MW-16B | 40.6295 | -80.5083 | Downgradient | 2010-12-02 | Chloride (Total) |  | 45.3 | mg/L | No
PA | Beaver & Hancock | 15077 | Bruce Mansfield Power Plant | FirstEnergy | MW-16B | 40.6295 | -80.5083 | Downgradient | 2010-12-02 | Fluoride (Total) |  | 0.958 | mg/L | No |  | 4 | mg/L | MCL
PA | Beaver & Hancock | 15077 | Bruce Mansfield Power Plant | FirstEnergy | MW-16B | 40.6295 | -80.5083 | Downgradient | 2010-12-02 | Iron (Dissolved) | < | 0.05 | mg/L | No
PA | Beaver & Hancock | 15077 | Bruce Mansfield Power Plant | FirstEnergy | MW-16B | 40.6295 | -80.5083 | Downgradient | 2010-12-02 | Manganese (Dissolved) | < | 0.01 | mg/L | No |  | 0.3 | mg/L | LHA
PA | Beaver & Hancock | 15077 | Bruce Mansfield Power Plant | FirstEnergy | MW-16B | 40.6295 | -80.5083 | Downgradient | 2010-12-02 | Mercury (Dissolved) | < | 0.0002 | mg/L | No |  | 0.002 | mg/L | MCL
PA | Beaver & Hancock | 15077 | Bruce Mansfield Power Plant | FirstEnergy | MW-16B | 40.6295 | -80.5083 | Downgradient | 2010-12-02 | Nitrate (as N) |  | 0.573 | mg/L | No |  | 10 | mg/L | MCL
PA | Beaver & Hancock | 15077 | Bruce Mansfield Power Plant | FirstEnergy | MW-16B | 40.6295 | -80.5083 | Downgradient | 2010-12-02 | pH |  | 8.94 | SU | No
PA | Beaver & Hancock | 15077 | Bruce Mansfield Power Plant | FirstEnergy | MW-16B | 40.6295 | -80.5083 | Downgradient | 2010-12-02 | Sodium (Dissolved) |  | 260 | mg/L | No
PA | Beaver & Hancock | 15077 | Bruce Mansfield Power Plant | FirstEnergy | MW-16B | 40.6295 | -80.5083 | Downgradient | 2010-12-02 | Sulfate (Total) |  | 62.6 | mg/L | No |  | 500 | mg/L | DWA
PA | Beaver & Hancock | 15077 | Bruce Mansfield Power Plant | FirstEnergy | MW-16B | 40.6295 | -80.5083 | Downgradient | 2010-12-02 | Total Dissolved Solids |  | 658 | mg/L | No
PA | Beaver & Hancock | 15077 | Bruce Mansfield Power Plant | FirstEnergy | MW-16B | 40.6295 | -80.5083 | Downgradient | 2010-12-02 | Turbidity |  | 13.6 | NTU | No
PA | Beaver & Hancock | 15077 | Bruce Mansfield Power Plant | FirstEnergy | MW-16B | 40.6295 | -80.5083 | Downgradient | 2011-03-10 | Ammonia | < | 0.2 | mg/L | No |  | 30 | mg/L | LHA
PA | Beaver & Hancock | 15077 | Bruce Mansfield Power Plant | FirstEnergy | MW-16B | 40.6295 | -80.5083 | Downgradient | 2011-03-10 | Arsenic (Dissolved) |  | 0.0022 | mg/L | No |  | 0.01 | mg/L | MCL
PA | Beaver & Hancock | 15077 | Bruce Mansfield Power Plant | FirstEnergy | MW-16B | 40.6295 | -80.5083 | Downgradient | 2011-03-10 | Boron (Dissolved) |  | 0.241 | mg/L | No |  | 3 | mg/L | CHA
PA | Beaver & Hancock | 15077 | Bruce Mansfield Power Plant | FirstEnergy | MW-16B | 40.6295 | -80.5083 | Downgradient | 2011-03-10 | Chloride (Total) |  | 51.1 | mg/L | No
PA | Beaver & Hancock | 15077 | Bruce Mansfield Power Plant | FirstEnergy | MW-16B | 40.6295 | -80.5083 | Downgradient | 2011-03-10 | Fluoride (Total) |  | 0.959 | mg/L | No |  | 4 | mg/L | MCL
PA | Beaver & Hancock | 15077 | Bruce Mansfield Power Plant | FirstEnergy | MW-16B | 40.6295 | -80.5083 | Downgradient | 2011-03-10 | Iron (Dissolved) | < | 0.05 | mg/L | No
PA | Beaver & Hancock | 15077 | Bruce Mansfield Power Plant | FirstEnergy | MW-16B | 40.6295 | -80.5083 | Downgradient | 2011-03-10 | Manganese (Dissolved) | < | 0.01 | mg/L | No |  | 0.3 | mg/L | LHA
PA | Beaver & Hancock | 15077 | Bruce Mansfield Power Plant | FirstEnergy | MW-16B | 40.6295 | -80.5083 | Downgradient | 2011-03-10 | Mercury (Dissolved) | < | 0.0002 | mg/L | No |  | 0.002 | mg/L | MCL
PA | Beaver & Hancock | 15077 | Bruce Mansfield Power Plant | FirstEnergy | MW-16B | 40.6295 | -80.5083 | Downgradient | 2011-03-10 | Nitrate (as N) |  | 0.535 | mg/L | No |  | 10 | mg/L | MCL
PA | Beaver & Hancock | 15077 | Bruce Mansfield Power Plant | FirstEnergy | MW-16B | 40.6295 | -80.5083 | Downgradient | 2011-03-10 | pH |  | 8.97 | SU | No
PA | Beaver & Hancock | 15077 | Bruce Mansfield Power Plant | FirstEnergy | MW-16B | 40.6295 | -80.5083 | Downgradient | 2011-03-10 | Sodium (Dissolved) |  | 265 | mg/L | No
PA | Beaver & Hancock | 15077 | Bruce Mansfield Power Plant | FirstEnergy | MW-16B | 40.6295 | -80.5083 | Downgradient | 2011-03-10 | Sulfate (Total) |  | 68.3 | mg/L | No |  | 500 | mg/L | DWA
PA | Beaver & Hancock | 15077 | Bruce Mansfield Power Plant | FirstEnergy | MW-16B | 40.6295 | -80.5083 | Downgradient | 2011-03-10 | Total Dissolved Solids |  | 732 | mg/L | No
PA | Beaver & Hancock | 15077 | Bruce Mansfield Power Plant | FirstEnergy | MW-16B | 40.6295 | -80.5083 | Downgradient | 2011-03-10 | Turbidity |  | 17.1 | NTU | No
PA | Beaver & Hancock | 15077 | Bruce Mansfield Power Plant | FirstEnergy | MW-16B | 40.6295 | -80.5083 | Downgradient | 2011-06-09 | Ammonia | < | 0.2 | mg/L | No |  | 30 | mg/L | LHA
PA | Beaver & Hancock | 15077 | Bruce Mansfield Power Plant | FirstEnergy | MW-16B | 40.6295 | -80.5083 | Downgradient | 2011-06-09 | Arsenic (Dissolved) |  | 0.0018 | mg/L | No |  | 0.01 | mg/L | MCL
PA | Beaver & Hancock | 15077 | Bruce Mansfield Power Plant | FirstEnergy | MW-16B | 40.6295 | -80.5083 | Downgradient | 2011-06-09 | Boron (Dissolved) |  | 0.242 | mg/L | No |  | 3 | mg/L | CHA
PA | Beaver & Hancock | 15077 | Bruce Mansfield Power Plant | FirstEnergy | MW-16B | 40.6295 | -80.5083 | Downgradient | 2011-06-09 | Chloride (Total) |  | 42.6 | mg/L | No
PA | Beaver & Hancock | 15077 | Bruce Mansfield Power Plant | FirstEnergy | MW-16B | 40.6295 | -80.5083 | Downgradient | 2011-06-09 | Fluoride (Total) |  | 0.94 | mg/L | No |  | 4 | mg/L | MCL
PA | Beaver & Hancock | 15077 | Bruce Mansfield Power Plant | FirstEnergy | MW-16B | 40.6295 | -80.5083 | Downgradient | 2011-06-09 | Iron (Dissolved) |  | 0.187 | mg/L | No
PA | Beaver & Hancock | 15077 | Bruce Mansfield Power Plant | FirstEnergy | MW-16B | 40.6295 | -80.5083 | Downgradient | 2011-06-09 | Manganese (Dissolved) | < | 0.01 | mg/L | No |  | 0.3 | mg/L | LHA
PA | Beaver & Hancock | 15077 | Bruce Mansfield Power Plant | FirstEnergy | MW-16B | 40.6295 | -80.5083 | Downgradient | 2011-06-09 | Mercury (Dissolved) | < | 0.0002 | mg/L | No |  | 0.002 | mg/L | MCL
PA | Beaver & Hancock | 15077 | Bruce Mansfield Power Plant | FirstEnergy | MW-16B | 40.6295 | -80.5083 | Downgradient | 2011-06-09 | Nitrate (as N) |  | 0.473 | mg/L | No |  | 10 | mg/L | MCL
PA | Beaver & Hancock | 15077 | Bruce Mansfield Power Plant | FirstEnergy | MW-16B | 40.6295 | -80.5083 | Downgradient | 2011-06-09 | pH |  | 8.96 | SU | No
PA | Beaver & Hancock | 15077 | Bruce Mansfield Power Plant | FirstEnergy | MW-16B | 40.6295 | -80.5083 | Downgradient | 2011-06-09 | Sodium (Dissolved) |  | 258 | mg/L | No
PA | Beaver & Hancock | 15077 | Bruce Mansfield Power Plant | FirstEnergy | MW-16B | 40.6295 | -80.5083 | Downgradient | 2011-06-09 | Sulfate (Total) |  | 68.3 | mg/L | No |  | 500 | mg/L | DWA
PA | Beaver & Hancock | 15077 | Bruce Mansfield Power Plant | FirstEnergy | MW-16B | 40.6295 | -80.5083 | Downgradient | 2011-06-09 | Total Dissolved Solids |  | 632 | mg/L | No
PA | Beaver & Hancock | 15077 | Bruce Mansfield Power Plant | FirstEnergy | MW-16B | 40.6295 | -80.5083 | Downgradient | 2011-06-09 | Turbidity |  | 6.6 | NTU | No
PA | Beaver & Hancock | 15077 | Bruce Mansfield Power Plant | FirstEnergy | MW-16B | 40.6295 | -80.5083 | Downgradient | 2011-09-06 | Ammonia | < | 0.2 | mg/L | No |  | 30 | mg/L | LHA
PA | Beaver & Hancock | 15077 | Bruce Mansfield Power Plant | FirstEnergy | MW-16B | 40.6295 | -80.5083 | Downgradient | 2011-09-06 | Arsenic (Dissolved) |  | 0.0017 | mg/L | No |  | 0.01 | mg/L | MCL
PA | Beaver & Hancock | 15077 | Bruce Mansfield Power Plant | FirstEnergy | MW-16B | 40.6295 | -80.5083 | Downgradient | 2011-09-06 | Boron (Dissolved) |  | 0.277 | mg/L | No |  | 3 | mg/L | CHA
PA | Beaver & Hancock | 15077 | Bruce Mansfield Power Plant | FirstEnergy | MW-16B | 40.6295 | -80.5083 | Downgradient | 2011-09-06 | Chloride (Total) |  | 56.2 | mg/L | No
PA | Beaver & Hancock | 15077 | Bruce Mansfield Power Plant | FirstEnergy | MW-16B | 40.6295 | -80.5083 | Downgradient | 2011-09-06 | Fluoride (Total) |  | 0.942 | mg/L | No |  | 4 | mg/L | MCL
PA | Beaver & Hancock | 15077 | Bruce Mansfield Power Plant | FirstEnergy | MW-16B | 40.6295 | -80.5083 | Downgradient | 2011-09-06 | Iron (Dissolved) | < | 0.05 | mg/L | No
PA | Beaver & Hancock | 15077 | Bruce Mansfield Power Plant | FirstEnergy | MW-16B | 40.6295 | -80.5083 | Downgradient | 2011-09-06 | Manganese (Dissolved) | < | 0.01 | mg/L | No |  | 0.3 | mg/L | LHA
PA | Beaver & Hancock | 15077 | Bruce Mansfield Power Plant | FirstEnergy | MW-16B | 40.6295 | -80.5083 | Downgradient | 2011-09-06 | Mercury (Dissolved) | < | 0.0002 | mg/L | No |  | 0.002 | mg/L | MCL
PA | Beaver & Hancock | 15077 | Bruce Mansfield Power Plant | FirstEnergy | MW-16B | 40.6295 | -80.5083 | Downgradient | 2011-09-06 | Nitrate (as N) |  | 0.396 | mg/L | No |  | 10 | mg/L | MCL
PA | Beaver & Hancock | 15077 | Bruce Mansfield Power Plant | FirstEnergy | MW-16B | 40.6295 | -80.5083 | Downgradient | 2011-09-06 | pH |  | 9.01 | SU | No
PA | Beaver & Hancock | 15077 | Bruce Mansfield Power Plant | FirstEnergy | MW-16B | 40.6295 | -80.5083 | Downgradient | 2011-09-06 | Sodium (Dissolved) |  | 265 | mg/L | No
PA | Beaver & Hancock | 15077 | Bruce Mansfield Power Plant | FirstEnergy | MW-16B | 40.6295 | -80.5083 | Downgradient | 2011-09-06 | Sulfate (Total) |  | 71.4 | mg/L | No |  | 500 | mg/L | DWA
PA | Beaver & Hancock | 15077 | Bruce Mansfield Power Plant | FirstEnergy | MW-16B | 40.6295 | -80.5083 | Downgradient | 2011-09-06 | Total Dissolved Solids |  | 676 | mg/L | No
PA | Beaver & Hancock | 15077 | Bruce Mansfield Power Plant | FirstEnergy | MW-16B | 40.6295 | -80.5083 | Downgradient | 2011-09-06 | Turbidity | < | 1 | NTU | No
PA | Beaver & Hancock | 15077 | Bruce Mansfield Power Plant | FirstEnergy | MW-16B | 40.6295 | -80.5083 | Downgradient | 2011-12-01 | Ammonia | < | 0.2 | mg/L | No |  | 30 | mg/L | LHA
PA | Beaver & Hancock | 15077 | Bruce Mansfield Power Plant | FirstEnergy | MW-16B | 40.6295 | -80.5083 | Downgradient | 2011-12-01 | Arsenic (Dissolved) |  | 0.0021 | mg/L | No |  | 0.01 | mg/L | MCL
PA | Beaver & Hancock | 15077 | Bruce Mansfield Power Plant | FirstEnergy | MW-16B | 40.6295 | -80.5083 | Downgradient | 2011-12-01 | Boron (Dissolved) |  | 0.231 | mg/L | No |  | 3 | mg/L | CHA
PA | Beaver & Hancock | 15077 | Bruce Mansfield Power Plant | FirstEnergy | MW-16B | 40.6295 | -80.5083 | Downgradient | 2011-12-01 | Chloride (Total) |  | 48 | mg/L | No
PA | Beaver & Hancock | 15077 | Bruce Mansfield Power Plant | FirstEnergy | MW-16B | 40.6295 | -80.5083 | Downgradient | 2011-12-01 | Fluoride (Total) |  | 0.919 | mg/L | No |  | 4 | mg/L | MCL
PA | Beaver & Hancock | 15077 | Bruce Mansfield Power Plant | FirstEnergy | MW-16B | 40.6295 | -80.5083 | Downgradient | 2011-12-01 | Iron (Dissolved) | < | 0.05 | mg/L | No
PA | Beaver & Hancock | 15077 | Bruce Mansfield Power Plant | FirstEnergy | MW-16B | 40.6295 | -80.5083 | Downgradient | 2011-12-01 | Manganese (Dissolved) | < | 0.01 | mg/L | No |  | 0.3 | mg/L | LHA
PA | Beaver & Hancock | 15077 | Bruce Mansfield Power Plant | FirstEnergy | MW-16B | 40.6295 | -80.5083 | Downgradient | 2011-12-01 | Mercury (Dissolved) | < | 0.0002 | mg/L | No |  | 0.002 | mg/L | MCL
PA | Beaver & Hancock | 15077 | Bruce Mansfield Power Plant | FirstEnergy | MW-16B | 40.6295 | -80.5083 | Downgradient | 2011-12-01 | Nitrate (as N) |  | 0.426 | mg/L | No |  | 10 | mg/L | MCL
PA | Beaver & Hancock | 15077 | Bruce Mansfield Power Plant | FirstEnergy | MW-16B | 40.6295 | -80.5083 | Downgradient | 2011-12-01 | pH |  | 9.1 | SU | No
PA | Beaver & Hancock | 15077 | Bruce Mansfield Power Plant | FirstEnergy | MW-16B | 40.6295 | -80.5083 | Downgradient | 2011-12-01 | Sodium (Dissolved) |  | 268 | mg/L | No
PA | Beaver & Hancock | 15077 | Bruce Mansfield Power Plant | FirstEnergy | MW-16B | 40.6295 | -80.5083 | Downgradient | 2011-12-01 | Sulfate (Total) |  | 68.3 | mg/L | No |  | 500 | mg/L | DWA
PA | Beaver & Hancock | 15077 | Bruce Mansfield Power Plant | FirstEnergy | MW-16B | 40.6295 | -80.5083 | Downgradient | 2011-12-01 | Total Dissolved Solids |  | 640 | mg/L | No
PA | Beaver & Hancock | 15077 | Bruce Mansfield Power Plant | FirstEnergy | MW-16B | 40.6295 | -80.5083 | Downgradient | 2011-12-01 | Turbidity |  | 11.2 | NTU | No
PA | Beaver & Hancock | 15077 | Bruce Mansfield Power Plant | FirstEnergy | MW-16C | 40.6295 | -80.5084 | Downgradient | 2010-03-08 | Ammonia |  | 0.54 | mg/L | No |  | 30 | mg/L | LHA
PA | Beaver & Hancock | 15077 | Bruce Mansfield Power Plant | FirstEnergy | MW-16C | 40.6295 | -80.5084 | Downgradient | 2010-03-08 | Arsenic (Dissolved) |  | 0.017 | mg/L | Yes | 1.7 | 0.01 | mg/L | MCL
PA | Beaver & Hancock | 15077 | Bruce Mansfield Power Plant | FirstEnergy | MW-16C | 40.6295 | -80.5084 | Downgradient | 2010-03-08 | Boron (Dissolved) |  | 0.42 | mg/L | No |  | 3 | mg/L | CHA
PA | Beaver & Hancock | 15077 | Bruce Mansfield Power Plant | FirstEnergy | MW-16C | 40.6295 | -80.5084 | Downgradient | 2010-03-08 | Chloride (Total) |  | 921 | mg/L | No
PA | Beaver & Hancock | 15077 | Bruce Mansfield Power Plant | FirstEnergy | MW-16C | 40.6295 | -80.5084 | Downgradient | 2010-03-08 | Fluoride (Total) |  | 0.359 | mg/L | No |  | 4 | mg/L | MCL
PA | Beaver & Hancock | 15077 | Bruce Mansfield Power Plant | FirstEnergy | MW-16C | 40.6295 | -80.5084 | Downgradient | 2010-03-08 | Iron (Dissolved) |  | 1.94 | mg/L | No
PA | Beaver & Hancock | 15077 | Bruce Mansfield Power Plant | FirstEnergy | MW-16C | 40.6295 | -80.5084 | Downgradient | 2010-03-08 | Manganese (Dissolved) |  | 0.095 | mg/L | No |  | 0.3 | mg/L | LHA
PA | Beaver & Hancock | 15077 | Bruce Mansfield Power Plant | FirstEnergy | MW-16C | 40.6295 | -80.5084 | Downgradient | 2010-03-08 | Mercury (Dissolved) | < | 0.0002 | mg/L | No |  | 0.002 | mg/L | MCL
PA | Beaver & Hancock | 15077 | Bruce Mansfield Power Plant | FirstEnergy | MW-16C | 40.6295 | -80.5084 | Downgradient | 2010-03-08 | Nitrate (as N) | < | 0.022 | mg/L | No |  | 10 | mg/L | MCL
PA | Beaver & Hancock | 15077 | Bruce Mansfield Power Plant | FirstEnergy | MW-16C | 40.6295 | -80.5084 | Downgradient | 2010-03-08 | pH |  | 7.18 | SU | No
PA | Beaver & Hancock | 15077 | Bruce Mansfield Power Plant | FirstEnergy | MW-16C | 40.6295 | -80.5084 | Downgradient | 2010-03-08 | Sodium (Dissolved) |  | 1090 | mg/L | No
PA | Beaver & Hancock | 15077 | Bruce Mansfield Power Plant | FirstEnergy | MW-16C | 40.6295 | -80.5084 | Downgradient | 2010-03-08 | Sulfate (Total) |  | 9.31 | mg/L | No |  | 500 | mg/L | DWA
PA | Beaver & Hancock | 15077 | Bruce Mansfield Power Plant | FirstEnergy | MW-16C | 40.6295 | -80.5084 | Downgradient | 2010-03-08 | Total Dissolved Solids |  | 2920 | mg/L | No
PA | Beaver & Hancock | 15077 | Bruce Mansfield Power Plant | FirstEnergy | MW-16C | 40.6295 | -80.5084 | Downgradient | 2010-03-08 | Turbidity |  | 40 | NTU | No
PA | Beaver & Hancock | 15077 | Bruce Mansfield Power Plant | FirstEnergy | MW-16C | 40.6295 | -80.5084 | Downgradient | 2010-06-14 | Ammonia |  | 0.536 | mg/L | No |  | 30 | mg/L | LHA
PA | Beaver & Hancock | 15077 | Bruce Mansfield Power Plant | FirstEnergy | MW-16C | 40.6295 | -80.5084 | Downgradient | 2010-06-14 | Arsenic (Dissolved) |  | 0.00813 | mg/L | No |  | 0.01 | mg/L | MCL
PA | Beaver & Hancock | 15077 | Bruce Mansfield Power Plant | FirstEnergy | MW-16C | 40.6295 | -80.5084 | Downgradient | 2010-06-14 | Boron (Dissolved) |  | 0.42 | mg/L | No |  | 3 | mg/L | CHA
PA | Beaver & Hancock | 15077 | Bruce Mansfield Power Plant | FirstEnergy | MW-16C | 40.6295 | -80.5084 | Downgradient | 2010-06-14 | Chloride (Total) |  | 917 | mg/L | No
PA | Beaver & Hancock | 15077 | Bruce Mansfield Power Plant | FirstEnergy | MW-16C | 40.6295 | -80.5084 | Downgradient | 2010-06-14 | Fluoride (Total) |  | 0.475 | mg/L | No |  | 4 | mg/L | MCL
PA | Beaver & Hancock | 15077 | Bruce Mansfield Power Plant | FirstEnergy | MW-16C | 40.6295 | -80.5084 | Downgradient | 2010-06-14 | Iron (Dissolved) |  | 2.14 | mg/L | No
PA | Beaver & Hancock | 15077 | Bruce Mansfield Power Plant | FirstEnergy | MW-16C | 40.6295 | -80.5084 | Downgradient | 2010-06-14 | Manganese (Dissolved) |  | 0.0817 | mg/L | No |  | 0.3 | mg/L | LHA
PA | Beaver & Hancock | 15077 | Bruce Mansfield Power Plant | FirstEnergy | MW-16C | 40.6295 | -80.5084 | Downgradient | 2010-06-14 | Mercury (Dissolved) | < | 0.0002 | mg/L | No |  | 0.002 | mg/L | MCL
PA | Beaver & Hancock | 15077 | Bruce Mansfield Power Plant | FirstEnergy | MW-16C | 40.6295 | -80.5084 | Downgradient | 2010-06-14 | Nitrate (as N) | < | 0.022 | mg/L | No |  | 10 | mg/L | MCL
PA | Beaver & Hancock | 15077 | Bruce Mansfield Power Plant | FirstEnergy | MW-16C | 40.6295 | -80.5084 | Downgradient | 2010-06-14 | pH |  | 7.19 | SU | No
PA | Beaver & Hancock | 15077 | Bruce Mansfield Power Plant | FirstEnergy | MW-16C | 40.6295 | -80.5084 | Downgradient | 2010-06-14 | Sodium (Dissolved) |  | 1130 | mg/L | No
PA | Beaver & Hancock | 15077 | Bruce Mansfield Power Plant | FirstEnergy | MW-16C | 40.6295 | -80.5084 | Downgradient | 2010-06-14 | Sulfate (Total) |  | 5.76 | mg/L | No |  | 500 | mg/L | DWA
PA | Beaver & Hancock | 15077 | Bruce Mansfield Power Plant | FirstEnergy | MW-16C | 40.6295 | -80.5084 | Downgradient | 2010-06-14 | Total Dissolved Solids |  | 2930 | mg/L | No
PA | Beaver & Hancock | 15077 | Bruce Mansfield Power Plant | FirstEnergy | MW-16C | 40.6295 | -80.5084 | Downgradient | 2010-06-14 | Turbidity |  | 30 | NTU | No
PA | Beaver & Hancock | 15077 | Bruce Mansfield Power Plant | FirstEnergy | MW-16C | 40.6295 | -80.5084 | Downgradient | 2010-09-13 | Ammonia |  | 0.722 | mg/L | No |  | 30 | mg/L | LHA
PA | Beaver & Hancock | 15077 | Bruce Mansfield Power Plant | FirstEnergy | MW-16C | 40.6295 | -80.5084 | Downgradient | 2010-09-13 | Arsenic (Dissolved) | < | 0.0046 | mg/L | No |  | 0.01 | mg/L | MCL
PA | Beaver & Hancock | 15077 | Bruce Mansfield Power Plant | FirstEnergy | MW-16C | 40.6295 | -80.5084 | Downgradient | 2010-09-13 | Boron (Dissolved) |  | 0.37 | mg/L | No |  | 3 | mg/L | CHA
PA | Beaver & Hancock | 15077 | Bruce Mansfield Power Plant | FirstEnergy | MW-16C | 40.6295 | -80.5084 | Downgradient | 2010-09-13 | Chloride (Total) |  | 894 | mg/L | No
PA | Beaver & Hancock | 15077 | Bruce Mansfield Power Plant | FirstEnergy | MW-16C | 40.6295 | -80.5084 | Downgradient | 2010-09-13 | Fluoride (Total) |  | 0.617 | mg/L | No |  | 4 | mg/L | MCL
PA | Beaver & Hancock | 15077 | Bruce Mansfield Power Plant | FirstEnergy | MW-16C | 40.6295 | -80.5084 | Downgradient | 2010-09-13 | Iron (Dissolved) |  | 1.9 | mg/L | No
PA | Beaver & Hancock | 15077 | Bruce Mansfield Power Plant | FirstEnergy | MW-16C | 40.6295 | -80.5084 | Downgradient | 2010-09-13 | Manganese (Dissolved) |  | 0.0773 | mg/L | No |  | 0.3 | mg/L | LHA
PA | Beaver & Hancock | 15077 | Bruce Mansfield Power Plant | FirstEnergy | MW-16C | 40.6295 | -80.5084 | Downgradient | 2010-09-13 | Mercury (Dissolved) | < | 0.0002 | mg/L | No |  | 0.002 | mg/L | MCL
PA | Beaver & Hancock | 15077 | Bruce Mansfield Power Plant | FirstEnergy | MW-16C | 40.6295 | -80.5084 | Downgradient | 2010-09-13 | Nitrate (as N) | < | 0.022 | mg/L | No |  | 10 | mg/L | MCL
PA | Beaver & Hancock | 15077 | Bruce Mansfield Power Plant | FirstEnergy | MW-16C | 40.6295 | -80.5084 | Downgradient | 2010-09-13 | pH |  | 7.12 | SU | No
PA | Beaver & Hancock | 15077 | Bruce Mansfield Power Plant | FirstEnergy | MW-16C | 40.6295 | -80.5084 | Downgradient | 2010-09-13 | Sodium (Dissolved) |  | 1190 | mg/L | No
PA | Beaver & Hancock | 15077 | Bruce Mansfield Power Plant | FirstEnergy | MW-16C | 40.6295 | -80.5084 | Downgradient | 2010-09-13 | Sulfate (Total) |  | 7.32 | mg/L | No |  | 500 | mg/L | DWA
PA | Beaver & Hancock | 15077 | Bruce Mansfield Power Plant | FirstEnergy | MW-16C | 40.6295 | -80.5084 | Downgradient | 2010-09-13 | Total Dissolved Solids |  | 2920 | mg/L | No
PA | Beaver & Hancock | 15077 | Bruce Mansfield Power Plant | FirstEnergy | MW-16C | 40.6295 | -80.5084 | Downgradient | 2010-09-13 | Turbidity |  | 30 | NTU | No
PA | Beaver & Hancock | 15077 | Bruce Mansfield Power Plant | FirstEnergy | MW-16C | 40.6295 | -80.5084 | Downgradient | 2010-12-02 | Ammonia |  | 0.763 | mg/L | No |  | 30 | mg/L | LHA
PA | Beaver & Hancock | 15077 | Bruce Mansfield Power Plant | FirstEnergy | MW-16C | 40.6295 | -80.5084 | Downgradient | 2010-12-02 | Arsenic (Dissolved) | < | 0.0046 | mg/L | No |  | 0.01 | mg/L | MCL
PA | Beaver & Hancock | 15077 | Bruce Mansfield Power Plant | FirstEnergy | MW-16C | 40.6295 | -80.5084 | Downgradient | 2010-12-02 | Boron (Dissolved) |  | 0.398 | mg/L | No |  | 3 | mg/L | CHA
PA | Beaver & Hancock | 15077 | Bruce Mansfield Power Plant | FirstEnergy | MW-16C | 40.6295 | -80.5084 | Downgradient | 2010-12-02 | Chloride (Total) |  | 878 | mg/L | No
PA | Beaver & Hancock | 15077 | Bruce Mansfield Power Plant | FirstEnergy | MW-16C | 40.6295 | -80.5084 | Downgradient | 2010-12-02 | Fluoride (Total) |  | 0.592 | mg/L | No |  | 4 | mg/L | MCL
PA | Beaver & Hancock | 15077 | Bruce Mansfield Power Plant | FirstEnergy | MW-16C | 40.6295 | -80.5084 | Downgradient | 2010-12-02 | Iron (Dissolved) |  | 1.25 | mg/L | No
PA | Beaver & Hancock | 15077 | Bruce Mansfield Power Plant | FirstEnergy | MW-16C | 40.6295 | -80.5084 | Downgradient | 2010-12-02 | Manganese (Dissolved) |  | 0.0675 | mg/L | No |  | 0.3 | mg/L | LHA
PA | Beaver & Hancock | 15077 | Bruce Mansfield Power Plant | FirstEnergy | MW-16C | 40.6295 | -80.5084 | Downgradient | 2010-12-02 | Mercury (Dissolved) | < | 0.0002 | mg/L | No |  | 0.002 | mg/L | MCL
PA | Beaver & Hancock | 15077 | Bruce Mansfield Power Plant | FirstEnergy | MW-16C | 40.6295 | -80.5084 | Downgradient | 2010-12-02 | Nitrate (as N) |  | 0.999 | mg/L | No |  | 10 | mg/L | MCL
PA | Beaver & Hancock | 15077 | Bruce Mansfield Power Plant | FirstEnergy | MW-16C | 40.6295 | -80.5084 | Downgradient | 2010-12-02 | pH |  | 7.29 | SU | No
PA | Beaver & Hancock | 15077 | Bruce Mansfield Power Plant | FirstEnergy | MW-16C | 40.6295 | -80.5084 | Downgradient | 2010-12-02 | Sodium (Dissolved) |  | 1170 | mg/L | No
PA | Beaver & Hancock | 15077 | Bruce Mansfield Power Plant | FirstEnergy | MW-16C | 40.6295 | -80.5084 | Downgradient | 2010-12-02 | Sulfate (Total) |  | 5.07 | mg/L | No |  | 500 | mg/L | DWA
PA | Beaver & Hancock | 15077 | Bruce Mansfield Power Plant | FirstEnergy | MW-16C | 40.6295 | -80.5084 | Downgradient | 2010-12-02 | Total Dissolved Solids |  | 2860 | mg/L | No
PA | Beaver & Hancock | 15077 | Bruce Mansfield Power Plant | FirstEnergy | MW-16C | 40.6295 | -80.5084 | Downgradient | 2010-12-02 | Turbidity |  | 34 | NTU | No
PA | Beaver & Hancock | 15077 | Bruce Mansfield Power Plant | FirstEnergy | MW-16C | 40.6295 | -80.5084 | Downgradient | 2011-03-10 | Ammonia |  | 0.837 | mg/L | No |  | 30 | mg/L | LHA
PA | Beaver & Hancock | 15077 | Bruce Mansfield Power Plant | FirstEnergy | MW-16C | 40.6295 | -80.5084 | Downgradient | 2011-03-10 | Arsenic (Dissolved) |  | 0.0071 | mg/L | No |  | 0.01 | mg/L | MCL
PA | Beaver & Hancock | 15077 | Bruce Mansfield Power Plant | FirstEnergy | MW-16C | 40.6295 | -80.5084 | Downgradient | 2011-03-10 | Boron (Dissolved) |  | 0.406 | mg/L | No |  | 3 | mg/L | CHA
PA | Beaver & Hancock | 15077 | Bruce Mansfield Power Plant | FirstEnergy | MW-16C | 40.6295 | -80.5084 | Downgradient | 2011-03-10 | Chloride (Total) |  | 904 | mg/L | No
PA | Beaver & Hancock | 15077 | Bruce Mansfield Power Plant | FirstEnergy | MW-16C | 40.6295 | -80.5084 | Downgradient | 2011-03-10 | Fluoride (Total) |  | 0.512 | mg/L | No |  | 4 | mg/L | MCL
PA | Beaver & Hancock | 15077 | Bruce Mansfield Power Plant | FirstEnergy | MW-16C | 40.6295 | -80.5084 | Downgradient | 2011-03-10 | Iron (Dissolved) |  | 1.69 | mg/L | No
PA | Beaver & Hancock | 15077 | Bruce Mansfield Power Plant | FirstEnergy | MW-16C | 40.6295 | -80.5084 | Downgradient | 2011-03-10 | Manganese (Dissolved) |  | 0.0718 | mg/L | No |  | 0.3 | mg/L | LHA
PA | Beaver & Hancock | 15077 | Bruce Mansfield Power Plant | FirstEnergy | MW-16C | 40.6295 | -80.5084 | Downgradient | 2011-03-10 | Mercury (Dissolved) | < | 0.0002 | mg/L | No |  | 0.002 | mg/L | MCL
PA | Beaver & Hancock | 15077 | Bruce Mansfield Power Plant | FirstEnergy | MW-16C | 40.6295 | -80.5084 | Downgradient | 2011-03-10 | Nitrate (as N) | < | 0.022 | mg/L | No |  | 10 | mg/L | MCL
PA | Beaver & Hancock | 15077 | Bruce Mansfield Power Plant | FirstEnergy | MW-16C | 40.6295 | -80.5084 | Downgradient | 2011-03-10 | pH |  | 7.26 | SU | No
PA | Beaver & Hancock | 15077 | Bruce Mansfield Power Plant | FirstEnergy | MW-16C | 40.6295 | -80.5084 | Downgradient | 2011-03-10 | Sodium (Dissolved) |  | 1240 | mg/L | No
PA | Beaver & Hancock | 15077 | Bruce Mansfield Power Plant | FirstEnergy | MW-16C | 40.6295 | -80.5084 | Downgradient | 2011-03-10 | Sulfate (Total) |  | 1.47 | mg/L | No |  | 500 | mg/L | DWA
PA | Beaver & Hancock | 15077 | Bruce Mansfield Power Plant | FirstEnergy | MW-16C | 40.6295 | -80.5084 | Downgradient | 2011-03-10 | Total Dissolved Solids |  | 2970 | mg/L | No
PA | Beaver & Hancock | 15077 | Bruce Mansfield Power Plant | FirstEnergy | MW-16C | 40.6295 | -80.5084 | Downgradient | 2011-03-10 | Turbidity |  | 35 | NTU | No
PA | Beaver & Hancock | 15077 | Bruce Mansfield Power Plant | FirstEnergy | MW-16C | 40.6295 | -80.5084 | Downgradient | 2011-06-09 | Ammonia |  | 0.8 | mg/L | No |  | 30 | mg/L | LHA
PA | Beaver & Hancock | 15077 | Bruce Mansfield Power Plant | FirstEnergy | MW-16C | 40.6295 | -80.5084 | Downgradient | 2011-06-09 | Arsenic (Dissolved) |  | 0.0057 | mg/L | No |  | 0.01 | mg/L | MCL
PA | Beaver & Hancock | 15077 | Bruce Mansfield Power Plant | FirstEnergy | MW-16C | 40.6295 | -80.5084 | Downgradient | 2011-06-09 | Boron (Dissolved) |  | 0.389 | mg/L | No |  | 3 | mg/L | CHA
PA | Beaver & Hancock | 15077 | Bruce Mansfield Power Plant | FirstEnergy | MW-16C | 40.6295 | -80.5084 | Downgradient | 2011-06-09 | Chloride (Total) |  | 886 | mg/L | No
PA | Beaver & Hancock | 15077 | Bruce Mansfield Power Plant | FirstEnergy | MW-16C | 40.6295 | -80.5084 | Downgradient | 2011-06-09 | Fluoride (Total) |  | 0.568 | mg/L | No |  | 4 | mg/L | MCL
PA | Beaver & Hancock | 15077 | Bruce Mansfield Power Plant | FirstEnergy | MW-16C | 40.6295 | -80.5084 | Downgradient | 2011-06-09 | Iron (Dissolved) |  | 2.12 | mg/L | No
PA | Beaver & Hancock | 15077 | Bruce Mansfield Power Plant | FirstEnergy | MW-16C | 40.6295 | -80.5084 | Downgradient | 2011-06-09 | Manganese (Dissolved) |  | 0.0722 | mg/L | No |  | 0.3 | mg/L | LHA
PA | Beaver & Hancock | 15077 | Bruce Mansfield Power Plant | FirstEnergy | MW-16C | 40.6295 | -80.5084 | Downgradient | 2011-06-09 | Mercury (Dissolved) | < | 0.0002 | mg/L | No |  | 0.002 | mg/L | MCL
PA | Beaver & Hancock | 15077 | Bruce Mansfield Power Plant | FirstEnergy | MW-16C | 40.6295 | -80.5084 | Downgradient | 2011-06-09 | Nitrate (as N) | < | 0.022 | mg/L | No |  | 10 | mg/L | MCL
PA | Beaver & Hancock | 15077 | Bruce Mansfield Power Plant | FirstEnergy | MW-16C | 40.6295 | -80.5084 | Downgradient | 2011-06-09 | pH |  | 7.33 | SU | No
PA | Beaver & Hancock | 15077 | Bruce Mansfield Power Plant | FirstEnergy | MW-16C | 40.6295 | -80.5084 | Downgradient | 2011-06-09 | Sodium (Dissolved) |  | 1190 | mg/L | No
PA | Beaver & Hancock | 15077 | Bruce Mansfield Power Plant | FirstEnergy | MW-16C | 40.6295 | -80.5084 | Downgradient | 2011-06-09 | Sulfate (Total) |  | 1.78 | mg/L | No |  | 500 | mg/L | DWA
PA | Beaver & Hancock | 15077 | Bruce Mansfield Power Plant | FirstEnergy | MW-16C | 40.6295 | -80.5084 | Downgradient | 2011-06-09 | Total Dissolved Solids |  | 2880 | mg/L | No
PA | Beaver & Hancock | 15077 | Bruce Mansfield Power Plant | FirstEnergy | MW-16C | 40.6295 | -80.5084 | Downgradient | 2011-06-09 | Turbidity |  | 28 | NTU | No
PA | Beaver & Hancock | 15077 | Bruce Mansfield Power Plant | FirstEnergy | MW-16C | 40.6295 | -80.5084 | Downgradient | 2011-09-06 | Ammonia |  | 0.806 | mg/L | No |  | 30 | mg/L | LHA
PA | Beaver & Hancock | 15077 | Bruce Mansfield Power Plant | FirstEnergy | MW-16C | 40.6295 | -80.5084 | Downgradient | 2011-09-06 | Arsenic (Dissolved) |  | 0.0061 | mg/L | No |  | 0.01 | mg/L | MCL
PA | Beaver & Hancock | 15077 | Bruce Mansfield Power Plant | FirstEnergy | MW-16C | 40.6295 | -80.5084 | Downgradient | 2011-09-06 | Boron (Dissolved) |  | 0.419 | mg/L | No |  | 3 | mg/L | CHA
PA | Beaver & Hancock | 15077 | Bruce Mansfield Power Plant | FirstEnergy | MW-16C | 40.6295 | -80.5084 | Downgradient | 2011-09-06 | Chloride (Total) |  | 965 | mg/L | No
PA | Beaver & Hancock | 15077 | Bruce Mansfield Power Plant | FirstEnergy | MW-16C | 40.6295 | -80.5084 | Downgradient | 2011-09-06 | Fluoride (Total) |  | 0.478 | mg/L | No |  | 4 | mg/L | MCL
PA | Beaver & Hancock | 15077 | Bruce Mansfield Power Plant | FirstEnergy | MW-16C | 40.6295 | -80.5084 | Downgradient | 2011-09-06 | Iron (Dissolved) |  | 1.63 | mg/L | No
PA | Beaver & Hancock | 15077 | Bruce Mansfield Power Plant | FirstEnergy | MW-16C | 40.6295 | -80.5084 | Downgradient | 2011-09-06 | Manganese (Dissolved) |  | 0.0644 | mg/L | No |  | 0.3 | mg/L | LHA
PA | Beaver & Hancock | 15077 | Bruce Mansfield Power Plant | FirstEnergy | MW-16C | 40.6295 | -80.5084 | Downgradient | 2011-09-06 | Mercury (Dissolved) | < | 0.0002 | mg/L | No |  | 0.002 | mg/L | MCL
PA | Beaver & Hancock | 15077 | Bruce Mansfield Power Plant | FirstEnergy | MW-16C | 40.6295 | -80.5084 | Downgradient | 2011-09-06 | Nitrate (as N) | < | 0.022 | mg/L | No |  | 10 | mg/L | MCL
PA | Beaver & Hancock | 15077 | Bruce Mansfield Power Plant | FirstEnergy | MW-16C | 40.6295 | -80.5084 | Downgradient | 2011-09-06 | pH |  | 7.4 | SU | No
PA | Beaver & Hancock | 15077 | Bruce Mansfield Power Plant | FirstEnergy | MW-16C | 40.6295 | -80.5084 | Downgradient | 2011-09-06 | Sodium (Dissolved) |  | 1160 | mg/L | No
PA | Beaver & Hancock | 15077 | Bruce Mansfield Power Plant | FirstEnergy | MW-16C | 40.6295 | -80.5084 | Downgradient | 2011-09-06 | Sulfate (Total) |  | 2.1 | mg/L | No |  | 500 | mg/L | DWA
PA | Beaver & Hancock | 15077 | Bruce Mansfield Power Plant | FirstEnergy | MW-16C | 40.6295 | -80.5084 | Downgradient | 2011-09-06 | Total Dissolved Solids |  | 2900 | mg/L | No
PA | Beaver & Hancock | 15077 | Bruce Mansfield Power Plant | FirstEnergy | MW-16C | 40.6295 | -80.5084 | Downgradient | 2011-09-06 | Turbidity |  | 29 | NTU | No
PA | Beaver & Hancock | 15077 | Bruce Mansfield Power Plant | FirstEnergy | MW-16C | 40.6295 | -80.5084 | Downgradient | 2011-12-01 | Ammonia |  | 0.682 | mg/L | No |  | 30 | mg/L | LHA
PA | Beaver & Hancock | 15077 | Bruce Mansfield Power Plant | FirstEnergy | MW-16C | 40.6295 | -80.5084 | Downgradient | 2011-12-01 | Arsenic (Dissolved) |  | 0.011 | mg/L | Yes | 1.1 | 0.01 | mg/L | MCL
PA | Beaver & Hancock | 15077 | Bruce Mansfield Power Plant | FirstEnergy | MW-16C | 40.6295 | -80.5084 | Downgradient | 2011-12-01 | Boron (Dissolved) |  | 0.358 | mg/L | No |  | 3 | mg/L | CHA
PA | Beaver & Hancock | 15077 | Bruce Mansfield Power Plant | FirstEnergy | MW-16C | 40.6295 | -80.5084 | Downgradient | 2011-12-01 | Chloride (Total) |  | 892 | mg/L | No
PA | Beaver & Hancock | 15077 | Bruce Mansfield Power Plant | FirstEnergy | MW-16C | 40.6295 | -80.5084 | Downgradient | 2011-12-01 | Fluoride (Total) |  | 0.592 | mg/L | No |  | 4 | mg/L | MCL
PA | Beaver & Hancock | 15077 | Bruce Mansfield Power Plant | FirstEnergy | MW-16C | 40.6295 | -80.5084 | Downgradient | 2011-12-01 | Iron (Dissolved) |  | 0.724 | mg/L | No
PA | Beaver & Hancock | 15077 | Bruce Mansfield Power Plant | FirstEnergy | MW-16C | 40.6295 | -80.5084 | Downgradient | 2011-12-01 | Manganese (Dissolved) |  | 0.0545 | mg/L | No |  | 0.3 | mg/L | LHA
PA | Beaver & Hancock | 15077 | Bruce Mansfield Power Plant | FirstEnergy | MW-16C | 40.6295 | -80.5084 | Downgradient | 2011-12-01 | Mercury (Dissolved) | < | 0.0002 | mg/L | No |  | 0.002 | mg/L | MCL
PA | Beaver & Hancock | 15077 | Bruce Mansfield Power Plant | FirstEnergy | MW-16C | 40.6295 | -80.5084 | Downgradient | 2011-12-01 | Nitrate (as N) | < | 0.022 | mg/L | No |  | 10 | mg/L | MCL
PA | Beaver & Hancock | 15077 | Bruce Mansfield Power Plant | FirstEnergy | MW-16C | 40.6295 | -80.5084 | Downgradient | 2011-12-01 | pH |  | 7.67 | SU | No
PA | Beaver & Hancock | 15077 | Bruce Mansfield Power Plant | FirstEnergy | MW-16C | 40.6295 | -80.5084 | Downgradient | 2011-12-01 | Sodium (Dissolved) |  | 1210 | mg/L | No
PA | Beaver & Hancock | 15077 | Bruce Mansfield Power Plant | FirstEnergy | MW-16C | 40.6295 | -80.5084 | Downgradient | 2011-12-01 | Sulfate (Total) |  | 4.98 | mg/L | No |  | 500 | mg/L | DWA
PA | Beaver & Hancock | 15077 | Bruce Mansfield Power Plant | FirstEnergy | MW-16C | 40.6295 | -80.5084 | Downgradient | 2011-12-01 | Total Dissolved Solids |  | 2890 | mg/L | No
PA | Beaver & Hancock | 15077 | Bruce Mansfield Power Plant | FirstEnergy | MW-16C | 40.6295 | -80.5084 | Downgradient | 2011-12-01 | Turbidity |  | 31 | NTU | No
PA | Beaver & Hancock | 15077 | Bruce Mansfield Power Plant | FirstEnergy | MW-17A | 40.6311 | -80.5078 | Downgradient | 2010-03-02 | Ammonia | < | 0.1 | mg/L | No |  | 30 | mg/L | LHA
PA | Beaver & Hancock | 15077 | Bruce Mansfield Power Plant | FirstEnergy | MW-17A | 40.6311 | -80.5078 | Downgradient | 2010-03-02 | Arsenic (Dissolved) |  | 0.0069 | mg/L | No |  | 0.01 | mg/L | MCL
PA | Beaver & Hancock | 15077 | Bruce Mansfield Power Plant | FirstEnergy | MW-17A | 40.6311 | -80.5078 | Downgradient | 2010-03-02 | Boron (Dissolved) |  | 2.4 | mg/L | No |  | 3 | mg/L | CHA
PA | Beaver & Hancock | 15077 | Bruce Mansfield Power Plant | FirstEnergy | MW-17A | 40.6311 | -80.5078 | Downgradient | 2010-03-02 | Chloride (Total) |  | 494 | mg/L | No
PA | Beaver & Hancock | 15077 | Bruce Mansfield Power Plant | FirstEnergy | MW-17A | 40.6311 | -80.5078 | Downgradient | 2010-03-02 | Fluoride (Total) |  | 0.206 | mg/L | No |  | 4 | mg/L | MCL
PA | Beaver & Hancock | 15077 | Bruce Mansfield Power Plant | FirstEnergy | MW-17A | 40.6311 | -80.5078 | Downgradient | 2010-03-02 | Iron (Dissolved) | < | 0.05 | mg/L | No
PA | Beaver & Hancock | 15077 | Bruce Mansfield Power Plant | FirstEnergy | MW-17A | 40.6311 | -80.5078 | Downgradient | 2010-03-02 | Manganese (Dissolved) | < | 0.01 | mg/L | No |  | 0.3 | mg/L | LHA
PA | Beaver & Hancock | 15077 | Bruce Mansfield Power Plant | FirstEnergy | MW-17A | 40.6311 | -80.5078 | Downgradient | 2010-03-02 | Mercury (Dissolved) | < | 0.0002 | mg/L | No |  | 0.002 | mg/L | MCL
PA | Beaver & Hancock | 15077 | Bruce Mansfield Power Plant | FirstEnergy | MW-17A | 40.6311 | -80.5078 | Downgradient | 2010-03-02 | Nitrate (as N) |  | 3.16 | mg/L | No |  | 10 | mg/L | MCL
PA | Beaver & Hancock | 15077 | Bruce Mansfield Power Plant | FirstEnergy | MW-17A | 40.6311 | -80.5078 | Downgradient | 2010-03-02 | pH |  | 6.78 | SU | No
PA | Beaver & Hancock | 15077 | Bruce Mansfield Power Plant | FirstEnergy | MW-17A | 40.6311 | -80.5078 | Downgradient | 2010-03-02 | Sodium (Dissolved) |  | 390 | mg/L | No
PA | Beaver & Hancock | 15077 | Bruce Mansfield Power Plant | FirstEnergy | MW-17A | 40.6311 | -80.5078 | Downgradient | 2010-03-02 | Sulfate (Total) |  | 2190 | mg/L | Yes | 4.38 | 500 | mg/L | DWA
PA | Beaver & Hancock | 15077 | Bruce Mansfield Power Plant | FirstEnergy | MW-17A | 40.6311 | -80.5078 | Downgradient | 2010-03-02 | Total Dissolved Solids |  | 4060 | mg/L | No
PA | Beaver & Hancock | 15077 | Bruce Mansfield Power Plant | FirstEnergy | MW-17A | 40.6311 | -80.5078 | Downgradient | 2010-03-02 | Turbidity |  | 26 | NTU | No
PA | Beaver & Hancock | 15077 | Bruce Mansfield Power Plant | FirstEnergy | MW-17A | 40.6311 | -80.5078 | Downgradient | 2010-06-09 | Ammonia | < | 0.1 | mg/L | No |  | 30 | mg/L | LHA
PA | Beaver & Hancock | 15077 | Bruce Mansfield Power Plant | FirstEnergy | MW-17A | 40.6311 | -80.5078 | Downgradient | 2010-06-09 | Arsenic (Dissolved) | < | 0.0046 | mg/L | No |  | 0.01 | mg/L | MCL
PA | Beaver & Hancock | 15077 | Bruce Mansfield Power Plant | FirstEnergy | MW-17A | 40.6311 | -80.5078 | Downgradient | 2010-06-09 | Boron (Dissolved) |  | 2.54 | mg/L | No |  | 3 | mg/L | CHA
PA | Beaver & Hancock | 15077 | Bruce Mansfield Power Plant | FirstEnergy | MW-17A | 40.6311 | -80.5078 | Downgradient | 2010-06-09 | Chloride (Total) |  | 475 | mg/L | No
PA | Beaver & Hancock | 15077 | Bruce Mansfield Power Plant | FirstEnergy | MW-17A | 40.6311 | -80.5078 | Downgradient | 2010-06-09 | Fluoride (Total) |  | 0.196 | mg/L | No |  | 4 | mg/L | MCL
PA | Beaver & Hancock | 15077 | Bruce Mansfield Power Plant | FirstEnergy | MW-17A | 40.6311 | -80.5078 | Downgradient | 2010-06-09 | Iron (Dissolved) | < | 0.05 | mg/L | No
PA | Beaver & Hancock | 15077 | Bruce Mansfield Power Plant | FirstEnergy | MW-17A | 40.6311 | -80.5078 | Downgradient | 2010-06-09 | Manganese (Dissolved) | < | 0.01 | mg/L | No |  | 0.3 | mg/L | LHA
PA | Beaver & Hancock | 15077 | Bruce Mansfield Power Plant | FirstEnergy | MW-17A | 40.6311 | -80.5078 | Downgradient | 2010-06-09 | Mercury (Dissolved) | < | 0.0002 | mg/L | No |  | 0.002 | mg/L | MCL
PA | Beaver & Hancock | 15077 | Bruce Mansfield Power Plant | FirstEnergy | MW-17A | 40.6311 | -80.5078 | Downgradient | 2010-06-09 | Nitrate (as N) | < | 0.022 | mg/L | No |  | 10 | mg/L | MCL
PA | Beaver & Hancock | 15077 | Bruce Mansfield Power Plant | FirstEnergy | MW-17A | 40.6311 | -80.5078 | Downgradient | 2010-06-09 | pH |  | 6.48 | SU | No
PA | Beaver & Hancock | 15077 | Bruce Mansfield Power Plant | FirstEnergy | MW-17A | 40.6311 | -80.5078 | Downgradient | 2010-06-09 | Sodium (Dissolved) |  | 432 | mg/L | No
PA | Beaver & Hancock | 15077 | Bruce Mansfield Power Plant | FirstEnergy | MW-17A | 40.6311 | -80.5078 | Downgradient | 2010-06-09 | Sulfate (Total) |  | 2100 | mg/L | Yes | 4.2 | 500 | mg/L | DWA
PA | Beaver & Hancock | 15077 | Bruce Mansfield Power Plant | FirstEnergy | MW-17A | 40.6311 | -80.5078 | Downgradient | 2010-06-09 | Total Dissolved Solids |  | 4100 | mg/L | No
PA | Beaver & Hancock | 15077 | Bruce Mansfield Power Plant | FirstEnergy | MW-17A | 40.6311 | -80.5078 | Downgradient | 2010-06-09 | Turbidity |  | 2.5 | NTU | No
PA | Beaver & Hancock | 15077 | Bruce Mansfield Power Plant | FirstEnergy | MW-17A | 40.6311 | -80.5078 | Downgradient | 2010-09-08 | Ammonia |  | 0.105 | mg/L | No |  | 30 | mg/L | LHA
PA | Beaver & Hancock | 15077 | Bruce Mansfield Power Plant | FirstEnergy | MW-17A | 40.6311 | -80.5078 | Downgradient | 2010-09-08 | Arsenic (Dissolved) | < | 0.0046 | mg/L | No |  | 0.01 | mg/L | MCL
PA | Beaver & Hancock | 15077 | Bruce Mansfield Power Plant | FirstEnergy | MW-17A | 40.6311 | -80.5078 | Downgradient | 2010-09-08 | Boron (Dissolved) |  | 3.4 | mg/L | Yes | 1.1333 | 3 | mg/L | CHA
PA | Beaver & Hancock | 15077 | Bruce Mansfield Power Plant | FirstEnergy | MW-17A | 40.6311 | -80.5078 | Downgradient | 2010-09-08 | Chloride (Total) |  | 469 | mg/L | No
PA | Beaver & Hancock | 15077 | Bruce Mansfield Power Plant | FirstEnergy | MW-17A | 40.6311 | -80.5078 | Downgradient | 2010-09-08 | Fluoride (Total) |  | 0.177 | mg/L | No |  | 4 | mg/L | MCL
PA | Beaver & Hancock | 15077 | Bruce Mansfield Power Plant | FirstEnergy | MW-17A | 40.6311 | -80.5078 | Downgradient | 2010-09-08 | Iron (Dissolved) | < | 0.05 | mg/L | No
PA | Beaver & Hancock | 15077 | Bruce Mansfield Power Plant | FirstEnergy | MW-17A | 40.6311 | -80.5078 | Downgradient | 2010-09-08 | Manganese (Dissolved) | < | 0.01 | mg/L | No |  | 0.3 | mg/L | LHA
PA | Beaver & Hancock | 15077 | Bruce Mansfield Power Plant | FirstEnergy | MW-17A | 40.6311 | -80.5078 | Downgradient | 2010-09-08 | Mercury (Dissolved) | < | 0.0002 | mg/L | No |  | 0.002 | mg/L | MCL
PA | Beaver & Hancock | 15077 | Bruce Mansfield Power Plant | FirstEnergy | MW-17A | 40.6311 | -80.5078 | Downgradient | 2010-09-08 | Nitrate (as N) |  | 0.672 | mg/L | No |  | 10 | mg/L | MCL
PA | Beaver & Hancock | 15077 | Bruce Mansfield Power Plant | FirstEnergy | MW-17A | 40.6311 | -80.5078 | Downgradient | 2010-09-08 | pH |  | 6.56 | SU | No
PA | Beaver & Hancock | 15077 | Bruce Mansfield Power Plant | FirstEnergy | MW-17A | 40.6311 | -80.5078 | Downgradient | 2010-09-08 | Sodium (Dissolved) |  | 482 | mg/L | No
PA | Beaver & Hancock | 15077 | Bruce Mansfield Power Plant | FirstEnergy | MW-17A | 40.6311 | -80.5078 | Downgradient | 2010-09-08 | Sulfate (Total) |  | 2070 | mg/L | Yes | 4.14 | 500 | mg/L | DWA
PA | Beaver & Hancock | 15077 | Bruce Mansfield Power Plant | FirstEnergy | MW-17A | 40.6311 | -80.5078 | Downgradient | 2010-09-08 | Total Dissolved Solids |  | 4420 | mg/L | No
PA | Beaver & Hancock | 15077 | Bruce Mansfield Power Plant | FirstEnergy | MW-17A | 40.6311 | -80.5078 | Downgradient | 2010-09-08 | Turbidity |  | 3.8 | NTU | No
PA | Beaver & Hancock | 15077 | Bruce Mansfield Power Plant | FirstEnergy | MW-17A | 40.6311 | -80.5078 | Downgradient | 2010-12-07 | Ammonia | < | 0.05 | mg/L | No |  | 30 | mg/L | LHA
PA | Beaver & Hancock | 15077 | Bruce Mansfield Power Plant | FirstEnergy | MW-17A | 40.6311 | -80.5078 | Downgradient | 2010-12-07 | Arsenic (Dissolved) | < | 0.0046 | mg/L | No |  | 0.01 | mg/L | MCL
PA | Beaver & Hancock | 15077 | Bruce Mansfield Power Plant | FirstEnergy | MW-17A | 40.6311 | -80.5078 | Downgradient | 2010-12-07 | Boron (Dissolved) |  | 3.3 | mg/L | Yes | 1.1 | 3 | mg/L | CHA
PA | Beaver & Hancock | 15077 | Bruce Mansfield Power Plant | FirstEnergy | MW-17A | 40.6311 | -80.5078 | Downgradient | 2010-12-07 | Chloride (Total) |  | 495 | mg/L | No
PA | Beaver & Hancock | 15077 | Bruce Mansfield Power Plant | FirstEnergy | MW-17A | 40.6311 | -80.5078 | Downgradient | 2010-12-07 | Fluoride (Total) |  | 0.214 | mg/L | No |  | 4 | mg/L | MCL
PA | Beaver & Hancock | 15077 | Bruce Mansfield Power Plant | FirstEnergy | MW-17A | 40.6311 | -80.5078 | Downgradient | 2010-12-07 | Iron (Dissolved) | < | 0.05 | mg/L | No
PA | Beaver & Hancock | 15077 | Bruce Mansfield Power Plant | FirstEnergy | MW-17A | 40.6311 | -80.5078 | Downgradient | 2010-12-07 | Manganese (Dissolved) | < | 0.01 | mg/L | No |  | 0.3 | mg/L | LHA
PA | Beaver & Hancock | 15077 | Bruce Mansfield Power Plant | FirstEnergy | MW-17A | 40.6311 | -80.5078 | Downgradient | 2010-12-07 | Mercury (Dissolved) | < | 0.0002 | mg/L | No |  | 0.002 | mg/L | MCL
PA | Beaver & Hancock | 15077 | Bruce Mansfield Power Plant | FirstEnergy | MW-17A | 40.6311 | -80.5078 | Downgradient | 2010-12-07 | Nitrate (as N) |  | 0.834 | mg/L | No |  | 10 | mg/L | MCL
PA | Beaver & Hancock | 15077 | Bruce Mansfield Power Plant | FirstEnergy | MW-17A | 40.6311 | -80.5078 | Downgradient | 2010-12-07 | pH |  | 6.38 | SU | No
PA | Beaver & Hancock | 15077 | Bruce Mansfield Power Plant | FirstEnergy | MW-17A | 40.6311 | -80.5078 | Downgradient | 2010-12-07 | Sodium (Dissolved) |  | 482 | mg/L | No
PA | Beaver & Hancock | 15077 | Bruce Mansfield Power Plant | FirstEnergy | MW-17A | 40.6311 | -80.5078 | Downgradient | 2010-12-07 | Sulfate (Total) |  | 2260 | mg/L | Yes | 4.52 | 500 | mg/L | DWA
PA | Beaver & Hancock | 15077 | Bruce Mansfield Power Plant | FirstEnergy | MW-17A | 40.6311 | -80.5078 | Downgradient | 2010-12-07 | Total Dissolved Solids |  | 4230 | mg/L | No
PA | Beaver & Hancock | 15077 | Bruce Mansfield Power Plant | FirstEnergy | MW-17A | 40.6311 | -80.5078 | Downgradient | 2010-12-07 | Turbidity |  | 3.6 | NTU | No
PA | Beaver & Hancock | 15077 | Bruce Mansfield Power Plant | FirstEnergy | MW-17A | 40.6311 | -80.5078 | Downgradient | 2011-03-07 | Ammonia | < | 0.2 | mg/L | No |  | 30 | mg/L | LHA
PA | Beaver & Hancock | 15077 | Bruce Mansfield Power Plant | FirstEnergy | MW-17A | 40.6311 | -80.5078 | Downgradient | 2011-03-07 | Arsenic (Dissolved) |  | 0.003 | mg/L | No |  | 0.01 | mg/L | MCL
PA | Beaver & Hancock | 15077 | Bruce Mansfield Power Plant | FirstEnergy | MW-17A | 40.6311 | -80.5078 | Downgradient | 2011-03-07 | Boron (Dissolved) |  | 2.7 | mg/L | No |  | 3 | mg/L | CHA
PA | Beaver & Hancock | 15077 | Bruce Mansfield Power Plant | FirstEnergy | MW-17A | 40.6311 | -80.5078 | Downgradient | 2011-03-07 | Chloride (Total) |  | 476 | mg/L | No
PA | Beaver & Hancock | 15077 | Bruce Mansfield Power Plant | FirstEnergy | MW-17A | 40.6311 | -80.5078 | Downgradient | 2011-03-07 | Fluoride (Total) |  | 0.208 | mg/L | No |  | 4 | mg/L | MCL
PA | Beaver & Hancock | 15077 | Bruce Mansfield Power Plant | FirstEnergy | MW-17A | 40.6311 | -80.5078 | Downgradient | 2011-03-07 | Iron (Dissolved) | < | 0.05 | mg/L | No
PA | Beaver & Hancock | 15077 | Bruce Mansfield Power Plant | FirstEnergy | MW-17A | 40.6311 | -80.5078 | Downgradient | 2011-03-07 | Manganese (Dissolved) | < | 0.01 | mg/L | No |  | 0.3 | mg/L | LHA
PA | Beaver & Hancock | 15077 | Bruce Mansfield Power Plant | FirstEnergy | MW-17A | 40.6311 | -80.5078 | Downgradient | 2011-03-07 | Mercury (Dissolved) | < | 0.0002 | mg/L | No |  | 0.002 | mg/L | MCL
PA | Beaver & Hancock | 15077 | Bruce Mansfield Power Plant | FirstEnergy | MW-17A | 40.6311 | -80.5078 | Downgradient | 2011-03-07 | Nitrate (as N) | < | 2.2 | mg/L | No |  | 10 | mg/L | MCL
PA | Beaver & Hancock | 15077 | Bruce Mansfield Power Plant | FirstEnergy | MW-17A | 40.6311 | -80.5078 | Downgradient | 2011-03-07 | pH |  | 6.61 | SU | No
PA | Beaver & Hancock | 15077 | Bruce Mansfield Power Plant | FirstEnergy | MW-17A | 40.6311 | -80.5078 | Downgradient | 2011-03-07 | Sodium (Dissolved) |  | 459 | mg/L | No
PA | Beaver & Hancock | 15077 | Bruce Mansfield Power Plant | FirstEnergy | MW-17A | 40.6311 | -80.5078 | Downgradient | 2011-03-07 | Sulfate (Total) |  | 2180 | mg/L | Yes | 4.36 | 500 | mg/L | DWA
PA | Beaver & Hancock | 15077 | Bruce Mansfield Power Plant | FirstEnergy | MW-17A | 40.6311 | -80.5078 | Downgradient | 2011-03-07 | Total Dissolved Solids |  | 4140 | mg/L | No
PA | Beaver & Hancock | 15077 | Bruce Mansfield Power Plant | FirstEnergy | MW-17A | 40.6311 | -80.5078 | Downgradient | 2011-03-07 | Turbidity |  | 8.9 | NTU | No
PA | Beaver & Hancock | 15077 | Bruce Mansfield Power Plant | FirstEnergy | MW-17A | 40.6311 | -80.5078 | Downgradient | 2011-06-06 | Ammonia | < | 0.2 | mg/L | No |  | 30 | mg/L | LHA
PA | Beaver & Hancock | 15077 | Bruce Mansfield Power Plant | FirstEnergy | MW-17A | 40.6311 | -80.5078 | Downgradient | 2011-06-06 | Arsenic (Dissolved) |  | 0.0029 | mg/L | No |  | 0.01 | mg/L | MCL
PA | Beaver & Hancock | 15077 | Bruce Mansfield Power Plant | FirstEnergy | MW-17A | 40.6311 | -80.5078 | Downgradient | 2011-06-06 | Boron (Dissolved) |  | 2.8 | mg/L | No |  | 3 | mg/L | CHA
PA | Beaver & Hancock | 15077 | Bruce Mansfield Power Plant | FirstEnergy | MW-17A | 40.6311 | -80.5078 | Downgradient | 2011-06-06 | Chloride (Total) |  | 457 | mg/L | No
PA | Beaver & Hancock | 15077 | Bruce Mansfield Power Plant | FirstEnergy | MW-17A | 40.6311 | -80.5078 | Downgradient | 2011-06-06 | Fluoride (Total) |  | 0.163 | mg/L | No |  | 4 | mg/L | MCL
PA | Beaver & Hancock | 15077 | Bruce Mansfield Power Plant | FirstEnergy | MW-17A | 40.6311 | -80.5078 | Downgradient | 2011-06-06 | Iron (Dissolved) | < | 0.05 | mg/L | No
PA | Beaver & Hancock | 15077 | Bruce Mansfield Power Plant | FirstEnergy | MW-17A | 40.6311 | -80.5078 | Downgradient | 2011-06-06 | Manganese (Dissolved) | < | 0.01 | mg/L | No |  | 0.3 | mg/L | LHA
PA | Beaver & Hancock | 15077 | Bruce Mansfield Power Plant | FirstEnergy | MW-17A | 40.6311 | -80.5078 | Downgradient | 2011-06-06 | Mercury (Dissolved) | < | 0.0002 | mg/L | No |  | 0.002 | mg/L | MCL
PA | Beaver & Hancock | 15077 | Bruce Mansfield Power Plant | FirstEnergy | MW-17A | 40.6311 | -80.5078 | Downgradient | 2011-06-06 | Nitrate (as N) | < | 1.1 | mg/L | No |  | 10 | mg/L | MCL
PA | Beaver & Hancock | 15077 | Bruce Mansfield Power Plant | FirstEnergy | MW-17A | 40.6311 | -80.5078 | Downgradient | 2011-06-06 | pH |  | 6.63 | SU | No
PA | Beaver & Hancock | 15077 | Bruce Mansfield Power Plant | FirstEnergy | MW-17A | 40.6311 | -80.5078 | Downgradient | 2011-06-06 | Sodium (Dissolved) |  | 527 | mg/L | No
PA | Beaver & Hancock | 15077 | Bruce Mansfield Power Plant | FirstEnergy | MW-17A | 40.6311 | -80.5078 | Downgradient | 2011-06-06 | Sulfate (Total) |  | 2210 | mg/L | Yes | 4.42 | 500 | mg/L | DWA
PA | Beaver & Hancock | 15077 | Bruce Mansfield Power Plant | FirstEnergy | MW-17A | 40.6311 | -80.5078 | Downgradient | 2011-06-06 | Total Dissolved Solids |  | 4190 | mg/L | No
PA | Beaver & Hancock | 15077 | Bruce Mansfield Power Plant | FirstEnergy | MW-17A | 40.6311 | -80.5078 | Downgradient | 2011-06-06 | Turbidity |  | 6.3 | NTU | No
PA | Beaver & Hancock | 15077 | Bruce Mansfield Power Plant | FirstEnergy | MW-17A | 40.6311 | -80.5078 | Downgradient | 2011-09-01 | Ammonia | < | 0.2 | mg/L | No |  | 30 | mg/L | LHA
PA | Beaver & Hancock | 15077 | Bruce Mansfield Power Plant | FirstEnergy | MW-17A | 40.6311 | -80.5078 | Downgradient | 2011-09-01 | Arsenic (Dissolved) |  | 0.0021 | mg/L | No |  | 0.01 | mg/L | MCL
PA | Beaver & Hancock | 15077 | Bruce Mansfield Power Plant | FirstEnergy | MW-17A | 40.6311 | -80.5078 | Downgradient | 2011-09-01 | Boron (Dissolved) |  | 3.69 | mg/L | Yes | 1.23 | 3 | mg/L | CHA
PA | Beaver & Hancock | 15077 | Bruce Mansfield Power Plant | FirstEnergy | MW-17A | 40.6311 | -80.5078 | Downgradient | 2011-09-01 | Chloride (Total) |  | 526 | mg/L | No
PA | Beaver & Hancock | 15077 | Bruce Mansfield Power Plant | FirstEnergy | MW-17A | 40.6311 | -80.5078 | Downgradient | 2011-09-01 | Fluoride (Total) |  | 0.181 | mg/L | No |  | 4 | mg/L | MCL
PA | Beaver & Hancock | 15077 | Bruce Mansfield Power Plant | FirstEnergy | MW-17A | 40.6311 | -80.5078 | Downgradient | 2011-09-01 | Iron (Dissolved) | < | 0.05 | mg/L | No
PA | Beaver & Hancock | 15077 | Bruce Mansfield Power Plant | FirstEnergy | MW-17A | 40.6311 | -80.5078 | Downgradient | 2011-09-01 | Manganese (Dissolved) | < | 0.01 | mg/L | No |  | 0.3 | mg/L | LHA
PA | Beaver & Hancock | 15077 | Bruce Mansfield Power Plant | FirstEnergy | MW-17A | 40.6311 | -80.5078 | Downgradient | 2011-09-01 | Mercury (Dissolved) | < | 0.0002 | mg/L | No |  | 0.002 | mg/L | MCL
PA | Beaver & Hancock | 15077 | Bruce Mansfield Power Plant | FirstEnergy | MW-17A | 40.6311 | -80.5078 | Downgradient | 2011-09-01 | Nitrate (as N) | < | 1.1 | mg/L | No |  | 10 | mg/L | MCL
PA | Beaver & Hancock | 15077 | Bruce Mansfield Power Plant | FirstEnergy | MW-17A | 40.6311 | -80.5078 | Downgradient | 2011-09-01 | pH |  | 6.79 | SU | No
PA | Beaver & Hancock | 15077 | Bruce Mansfield Power Plant | FirstEnergy | MW-17A | 40.6311 | -80.5078 | Downgradient | 2011-09-01 | Sodium (Dissolved) |  | 530 | mg/L | No
PA | Beaver & Hancock | 15077 | Bruce Mansfield Power Plant | FirstEnergy | MW-17A | 40.6311 | -80.5078 | Downgradient | 2011-09-01 | Sulfate (Total) |  | 2530 | mg/L | Yes | 5.06 | 500 | mg/L | DWA
PA | Beaver & Hancock | 15077 | Bruce Mansfield Power Plant | FirstEnergy | MW-17A | 40.6311 | -80.5078 | Downgradient | 2011-09-01 | Total Dissolved Solids |  | 4450 | mg/L | No
PA | Beaver & Hancock | 15077 | Bruce Mansfield Power Plant | FirstEnergy | MW-17A | 40.6311 | -80.5078 | Downgradient | 2011-09-01 | Turbidity |  | 1.7 | NTU | No
PA | Beaver & Hancock | 15077 | Bruce Mansfield Power Plant | FirstEnergy | MW-17A | 40.6311 | -80.5078 | Downgradient | 2011-12-01 | Ammonia | < | 0.2 | mg/L | No |  | 30 | mg/L | LHA
PA | Beaver & Hancock | 15077 | Bruce Mansfield Power Plant | FirstEnergy | MW-17A | 40.6311 | -80.5078 | Downgradient | 2011-12-01 | Arsenic (Dissolved) |  | 0.0043 | mg/L | No |  | 0.01 | mg/L | MCL
PA | Beaver & Hancock | 15077 | Bruce Mansfield Power Plant | FirstEnergy | MW-17A | 40.6311 | -80.5078 | Downgradient | 2011-12-01 | Boron (Dissolved) |  | 3.66 | mg/L | Yes | 1.22 | 3 | mg/L | CHA
PA | Beaver & Hancock | 15077 | Bruce Mansfield Power Plant | FirstEnergy | MW-17A | 40.6311 | -80.5078 | Downgradient | 2011-12-01 | Chloride (Total) |  | 455 | mg/L | No
PA | Beaver & Hancock | 15077 | Bruce Mansfield Power Plant | FirstEnergy | MW-17A | 40.6311 | -80.5078 | Downgradient | 2011-12-01 | Fluoride (Total) |  | 0.198 | mg/L | No |  | 4 | mg/L | MCL
PA | Beaver & Hancock | 15077 | Bruce Mansfield Power Plant | FirstEnergy | MW-17A | 40.6311 | -80.5078 | Downgradient | 2011-12-01 | Iron (Dissolved) | < | 0.05 | mg/L | No
PA | Beaver & Hancock | 15077 | Bruce Mansfield Power Plant | FirstEnergy | MW-17A | 40.6311 | -80.5078 | Downgradient | 2011-12-01 | Manganese (Dissolved) | < | 0.01 | mg/L | No |  | 0.3 | mg/L | LHA
PA | Beaver & Hancock | 15077 | Bruce Mansfield Power Plant | FirstEnergy | MW-17A | 40.6311 | -80.5078 | Downgradient | 2011-12-01 | Mercury (Dissolved) | < | 0.0002 | mg/L | No |  | 0.002 | mg/L | MCL
PA | Beaver & Hancock | 15077 | Bruce Mansfield Power Plant | FirstEnergy | MW-17A | 40.6311 | -80.5078 | Downgradient | 2011-12-01 | Nitrate (as N) | < | 1.1 | mg/L | No |  | 10 | mg/L | MCL
PA | Beaver & Hancock | 15077 | Bruce Mansfield Power Plant | FirstEnergy | MW-17A | 40.6311 | -80.5078 | Downgradient | 2011-12-01 | pH |  | 6.77 | SU | No
PA | Beaver & Hancock | 15077 | Bruce Mansfield Power Plant | FirstEnergy | MW-17A | 40.6311 | -80.5078 | Downgradient | 2011-12-01 | Sodium (Dissolved) |  | 532 | mg/L | No
PA | Beaver & Hancock | 15077 | Bruce Mansfield Power Plant | FirstEnergy | MW-17A | 40.6311 | -80.5078 | Downgradient | 2011-12-01 | Sulfate (Total) |  | 2230 | mg/L | Yes | 4.46 | 500 | mg/L | DWA
PA | Beaver & Hancock | 15077 | Bruce Mansfield Power Plant | FirstEnergy | MW-17A | 40.6311 | -80.5078 | Downgradient | 2011-12-01 | Total Dissolved Solids |  | 4230 | mg/L | No
PA | Beaver & Hancock | 15077 | Bruce Mansfield Power Plant | FirstEnergy | MW-17A | 40.6311 | -80.5078 | Downgradient | 2011-12-01 | Turbidity |  | 2.1 | NTU | No
PA | Beaver & Hancock | 15077 | Bruce Mansfield Power Plant | FirstEnergy | MW-17B | 40.6311 | -80.5078 | Downgradient | 2010-03-02 | Ammonia |  | 0.584 | mg/L | No |  | 30 | mg/L | LHA
PA | Beaver & Hancock | 15077 | Bruce Mansfield Power Plant | FirstEnergy | MW-17B | 40.6311 | -80.5078 | Downgradient | 2010-03-02 | Arsenic (Dissolved) |  | 0.0078 | mg/L | No |  | 0.01 | mg/L | MCL
PA | Beaver & Hancock | 15077 | Bruce Mansfield Power Plant | FirstEnergy | MW-17B | 40.6311 | -80.5078 | Downgradient | 2010-03-02 | Boron (Dissolved) |  | 1.04 | mg/L | No |  | 3 | mg/L | CHA
PA | Beaver & Hancock | 15077 | Bruce Mansfield Power Plant | FirstEnergy | MW-17B | 40.6311 | -80.5078 | Downgradient | 2010-03-02 | Chloride (Total) |  | 317 | mg/L | No
PA | Beaver & Hancock | 15077 | Bruce Mansfield Power Plant | FirstEnergy | MW-17B | 40.6311 | -80.5078 | Downgradient | 2010-03-02 | Fluoride (Total) |  | 0.399 | mg/L | No |  | 4 | mg/L | MCL
PA | Beaver & Hancock | 15077 | Bruce Mansfield Power Plant | FirstEnergy | MW-17B | 40.6311 | -80.5078 | Downgradient | 2010-03-02 | Iron (Dissolved) |  | 0.65 | mg/L | No
PA | Beaver & Hancock | 15077 | Bruce Mansfield Power Plant | FirstEnergy | MW-17B | 40.6311 | -80.5078 | Downgradient | 2010-03-02 | Manganese (Dissolved) |  | 0.88 | mg/L | Yes | 2.9333 | 0.3 | mg/L | LHA
PA | Beaver & Hancock | 15077 | Bruce Mansfield Power Plant | FirstEnergy | MW-17B | 40.6311 | -80.5078 | Downgradient | 2010-03-02 | Mercury (Dissolved) | < | 0.0002 | mg/L | No |  | 0.002 | mg/L | MCL
PA | Beaver & Hancock | 15077 | Bruce Mansfield Power Plant | FirstEnergy | MW-17B | 40.6311 | -80.5078 | Downgradient | 2010-03-02 | Nitrate (as N) | < | 0.022 | mg/L | No |  | 10 | mg/L | MCL
PA | Beaver & Hancock | 15077 | Bruce Mansfield Power Plant | FirstEnergy | MW-17B | 40.6311 | -80.5078 | Downgradient | 2010-03-02 | pH |  | 7.17 | SU | No
PA | Beaver & Hancock | 15077 | Bruce Mansfield Power Plant | FirstEnergy | MW-17B | 40.6311 | -80.5078 | Downgradient | 2010-03-02 | Sodium (Dissolved) |  | 204 | mg/L | No
PA | Beaver & Hancock | 15077 | Bruce Mansfield Power Plant | FirstEnergy | MW-17B | 40.6311 | -80.5078 | Downgradient | 2010-03-02 | Sulfate (Total) |  | 1100 | mg/L | Yes | 2.2 | 500 | mg/L | DWA
PA | Beaver & Hancock | 15077 | Bruce Mansfield Power Plant | FirstEnergy | MW-17B | 40.6311 | -80.5078 | Downgradient | 2010-03-02 | Total Dissolved Solids |  | 2440 | mg/L | No
PA | Beaver & Hancock | 15077 | Bruce Mansfield Power Plant | FirstEnergy | MW-17B | 40.6311 | -80.5078 | Downgradient | 2010-03-02 | Turbidity |  | 6.4 | NTU | No
PA | Beaver & Hancock | 15077 | Bruce Mansfield Power Plant | FirstEnergy | MW-17B | 40.6311 | -80.5078 | Downgradient | 2010-06-09 | Ammonia |  | 0.443 | mg/L | No |  | 30 | mg/L | LHA
PA | Beaver & Hancock | 15077 | Bruce Mansfield Power Plant | FirstEnergy | MW-17B | 40.6311 | -80.5078 | Downgradient | 2010-06-09 | Arsenic (Dissolved) | < | 0.0046 | mg/L | No |  | 0.01 | mg/L | MCL
PA | Beaver & Hancock | 15077 | Bruce Mansfield Power Plant | FirstEnergy | MW-17B | 40.6311 | -80.5078 | Downgradient | 2010-06-09 | Boron (Dissolved) |  | 0.887 | mg/L | No |  | 3 | mg/L | CHA
PA | Beaver & Hancock | 15077 | Bruce Mansfield Power Plant | FirstEnergy | MW-17B | 40.6311 | -80.5078 | Downgradient | 2010-06-09 | Chloride (Total) |  | 290 | mg/L | No
PA | Beaver & Hancock | 15077 | Bruce Mansfield Power Plant | FirstEnergy | MW-17B | 40.6311 | -80.5078 | Downgradient | 2010-06-09 | Fluoride (Total) |  | 0.387 | mg/L | No |  | 4 | mg/L | MCL
PA | Beaver & Hancock | 15077 | Bruce Mansfield Power Plant | FirstEnergy | MW-17B | 40.6311 | -80.5078 | Downgradient | 2010-06-09 | Iron (Dissolved) |  | 0.672 | mg/L | No
PA | Beaver & Hancock | 15077 | Bruce Mansfield Power Plant | FirstEnergy | MW-17B | 40.6311 | -80.5078 | Downgradient | 2010-06-09 | Manganese (Dissolved) |  | 0.727 | mg/L | Yes | 2.4233 | 0.3 | mg/L | LHA
PA | Beaver & Hancock | 15077 | Bruce Mansfield Power Plant | FirstEnergy | MW-17B | 40.6311 | -80.5078 | Downgradient | 2010-06-09 | Mercury (Dissolved) | < | 0.0002 | mg/L | No |  | 0.002 | mg/L | MCL
PA | Beaver & Hancock | 15077 | Bruce Mansfield Power Plant | FirstEnergy | MW-17B | 40.6311 | -80.5078 | Downgradient | 2010-06-09 | Nitrate (as N) | < | 0.022 | mg/L | No |  | 10 | mg/L | MCL
PA | Beaver & Hancock | 15077 | Bruce Mansfield Power Plant | FirstEnergy | MW-17B | 40.6311 | -80.5078 | Downgradient | 2010-06-09 | pH |  | 7.22 | SU | No
PA | Beaver & Hancock | 15077 | Bruce Mansfield Power Plant | FirstEnergy | MW-17B | 40.6311 | -80.5078 | Downgradient | 2010-06-09 | Sodium (Dissolved) |  | 218 | mg/L | No
PA | Beaver & Hancock | 15077 | Bruce Mansfield Power Plant | FirstEnergy | MW-17B | 40.6311 | -80.5078 | Downgradient | 2010-06-09 | Sulfate (Total) |  | 889 | mg/L | Yes | 1.778 | 500 | mg/L | DWA
PA | Beaver & Hancock | 15077 | Bruce Mansfield Power Plant | FirstEnergy | MW-17B | 40.6311 | -80.5078 | Downgradient | 2010-06-09 | Total Dissolved Solids |  | 2180 | mg/L | No
PA | Beaver & Hancock | 15077 | Bruce Mansfield Power Plant | FirstEnergy | MW-17B | 40.6311 | -80.5078 | Downgradient | 2010-06-09 | Turbidity |  | 6.9 | NTU | No
PA | Beaver & Hancock | 15077 | Bruce Mansfield Power Plant | FirstEnergy | MW-17B | 40.6311 | -80.5078 | Downgradient | 2010-09-08 | Ammonia |  | 0.549 | mg/L | No |  | 30 | mg/L | LHA
PA | Beaver & Hancock | 15077 | Bruce Mansfield Power Plant | FirstEnergy | MW-17B | 40.6311 | -80.5078 | Downgradient | 2010-09-08 | Arsenic (Dissolved) | < | 0.0046 | mg/L | No |  | 0.01 | mg/L | MCL
PA | Beaver & Hancock | 15077 | Bruce Mansfield Power Plant | FirstEnergy | MW-17B | 40.6311 | -80.5078 | Downgradient | 2010-09-08 | Boron (Dissolved) |  | 0.644 | mg/L | No |  | 3 | mg/L | CHA
PA | Beaver & Hancock | 15077 | Bruce Mansfield Power Plant | FirstEnergy | MW-17B | 40.6311 | -80.5078 | Downgradient | 2010-09-08 | Chloride (Total) |  | 251 | mg/L | No
PA | Beaver & Hancock | 15077 | Bruce Mansfield Power Plant | FirstEnergy | MW-17B | 40.6311 | -80.5078 | Downgradient | 2010-09-08 | Fluoride (Total) |  | 0.402 | mg/L | No |  | 4 | mg/L | MCL
PA | Beaver & Hancock | 15077 | Bruce Mansfield Power Plant | FirstEnergy | MW-17B | 40.6311 | -80.5078 | Downgradient | 2010-09-08 | Iron (Dissolved) |  | 0.451 | mg/L | No
PA | Beaver & Hancock | 15077 | Bruce Mansfield Power Plant | FirstEnergy | MW-17B | 40.6311 | -80.5078 | Downgradient | 2010-09-08 | Manganese (Dissolved) |  | 0.564 | mg/L | Yes | 1.88 | 0.3 | mg/L | LHA
PA | Beaver & Hancock | 15077 | Bruce Mansfield Power Plant | FirstEnergy | MW-17B | 40.6311 | -80.5078 | Downgradient | 2010-09-08 | Mercury (Dissolved) | < | 0.0002 | mg/L | No |  | 0.002 | mg/L | MCL
PA | Beaver & Hancock | 15077 | Bruce Mansfield Power Plant | FirstEnergy | MW-17B | 40.6311 | -80.5078 | Downgradient | 2010-09-08 | Nitrate (as N) |  | 0.542 | mg/L | No |  | 10 | mg/L | MCL
PA | Beaver & Hancock | 15077 | Bruce Mansfield Power Plant | FirstEnergy | MW-17B | 40.6311 | -80.5078 | Downgradient | 2010-09-08 | pH |  | 7.27 | SU | No
PA | Beaver & Hancock | 15077 | Bruce Mansfield Power Plant | FirstEnergy | MW-17B | 40.6311 | -80.5078 | Downgradient | 2010-09-08 | Sodium (Dissolved) |  | 216 | mg/L | No
PA | Beaver & Hancock | 15077 | Bruce Mansfield Power Plant | FirstEnergy | MW-17B | 40.6311 | -80.5078 | Downgradient | 2010-09-08 | Sulfate (Total) |  | 664 | mg/L | Yes | 1.328 | 500 | mg/L | DWA
PA | Beaver & Hancock | 15077 | Bruce Mansfield Power Plant | FirstEnergy | MW-17B | 40.6311 | -80.5078 | Downgradient | 2010-09-08 | Total Dissolved Solids |  | 1900 | mg/L | No
PA | Beaver & Hancock | 15077 | Bruce Mansfield Power Plant | FirstEnergy | MW-17B | 40.6311 | -80.5078 | Downgradient | 2010-09-08 | Turbidity |  | 3.5 | NTU | No
PA | Beaver & Hancock | 15077 | Bruce Mansfield Power Plant | FirstEnergy | MW-17B | 40.6311 | -80.5078 | Downgradient | 2010-12-07 | Ammonia |  | 0.46 | mg/L | No |  | 30 | mg/L | LHA
PA | Beaver & Hancock | 15077 | Bruce Mansfield Power Plant | FirstEnergy | MW-17B | 40.6311 | -80.5078 | Downgradient | 2010-12-07 | Arsenic (Dissolved) | < | 0.0046 | mg/L | No |  | 0.01 | mg/L | MCL
PA | Beaver & Hancock | 15077 | Bruce Mansfield Power Plant | FirstEnergy | MW-17B | 40.6311 | -80.5078 | Downgradient | 2010-12-07 | Boron (Dissolved) |  | 0.563 | mg/L | No |  | 3 | mg/L | CHA
PA | Beaver & Hancock | 15077 | Bruce Mansfield Power Plant | FirstEnergy | MW-17B | 40.6311 | -80.5078 | Downgradient | 2010-12-07 | Chloride (Total) |  | 281 | mg/L | No
PA | Beaver & Hancock | 15077 | Bruce Mansfield Power Plant | FirstEnergy | MW-17B | 40.6311 | -80.5078 | Downgradient | 2010-12-07 | Fluoride (Total) |  | 0.341 | mg/L | No |  | 4 | mg/L | MCL
PA | Beaver & Hancock | 15077 | Bruce Mansfield Power Plant | FirstEnergy | MW-17B | 40.6311 | -80.5078 | Downgradient | 2010-12-07 | Iron (Dissolved) |  | 0.324 | mg/L | No
PA | Beaver & Hancock | 15077 | Bruce Mansfield Power Plant | FirstEnergy | MW-17B | 40.6311 | -80.5078 | Downgradient | 2010-12-07 | Manganese (Dissolved) |  | 0.477 | mg/L | Yes | 1.59 | 0.3 | mg/L | LHA
PA | Beaver & Hancock | 15077 | Bruce Mansfield Power Plant | FirstEnergy | MW-17B | 40.6311 | -80.5078 | Downgradient | 2010-12-07 | Mercury (Dissolved) | < | 0.0002 | mg/L | No |  | 0.002 | mg/L | MCL
PA | Beaver & Hancock | 15077 | Bruce Mansfield Power Plant | FirstEnergy | MW-17B | 40.6311 | -80.5078 | Downgradient | 2010-12-07 | Nitrate (as N) | < | 0.022 | mg/L | No |  | 10 | mg/L | MCL
PA | Beaver & Hancock | 15077 | Bruce Mansfield Power Plant | FirstEnergy | MW-17B | 40.6311 | -80.5078 | Downgradient | 2010-12-07 | pH |  | 7.25 | SU | No
PA | Beaver & Hancock | 15077 | Bruce Mansfield Power Plant | FirstEnergy | MW-17B | 40.6311 | -80.5078 | Downgradient | 2010-12-07 | Sodium (Dissolved) |  | 210 | mg/L | No
PA | Beaver & Hancock | 15077 | Bruce Mansfield Power Plant | FirstEnergy | MW-17B | 40.6311 | -80.5078 | Downgradient | 2010-12-07 | Sulfate (Total) |  | 672 | mg/L | Yes | 1.344 | 500 | mg/L | DWA
PA | Beaver & Hancock | 15077 | Bruce Mansfield Power Plant | FirstEnergy | MW-17B | 40.6311 | -80.5078 | Downgradient | 2010-12-07 | Total Dissolved Solids |  | 1660 | mg/L | No
PA | Beaver & Hancock | 15077 | Bruce Mansfield Power Plant | FirstEnergy | MW-17B | 40.6311 | -80.5078 | Downgradient | 2010-12-07 | Turbidity |  | 3.1 | NTU | No
PA | Beaver & Hancock | 15077 | Bruce Mansfield Power Plant | FirstEnergy | MW-17B | 40.6311 | -80.5078 | Downgradient | 2011-03-07 | Ammonia |  | 0.563 | mg/L | No |  | 30 | mg/L | LHA
PA | Beaver & Hancock | 15077 | Bruce Mansfield Power Plant | FirstEnergy | MW-17B | 40.6311 | -80.5078 | Downgradient | 2011-03-07 | Arsenic (Dissolved) |  | 0.002 | mg/L | No |  | 0.01 | mg/L | MCL
PA | Beaver & Hancock | 15077 | Bruce Mansfield Power Plant | FirstEnergy | MW-17B | 40.6311 | -80.5078 | Downgradient | 2011-03-07 | Boron (Dissolved) |  | 0.526 | mg/L | No |  | 3 | mg/L | CHA
PA | Beaver & Hancock | 15077 | Bruce Mansfield Power Plant | FirstEnergy | MW-17B | 40.6311 | -80.5078 | Downgradient | 2011-03-07 | Chloride (Total) |  | 270 | mg/L | No
PA | Beaver & Hancock | 15077 | Bruce Mansfield Power Plant | FirstEnergy | MW-17B | 40.6311 | -80.5078 | Downgradient | 2011-03-07 | Fluoride (Total) |  | 0.358 | mg/L | No |  | 4 | mg/L | MCL
PA | Beaver & Hancock | 15077 | Bruce Mansfield Power Plant | FirstEnergy | MW-17B | 40.6311 | -80.5078 | Downgradient | 2011-03-07 | Iron (Dissolved) |  | 0.311 | mg/L | No
PA | Beaver & Hancock | 15077 | Bruce Mansfield Power Plant | FirstEnergy | MW-17B | 40.6311 | -80.5078 | Downgradient | 2011-03-07 | Manganese (Dissolved) |  | 0.431 | mg/L | Yes | 1.4367 | 0.3 | mg/L | LHA
PA | Beaver & Hancock | 15077 | Bruce Mansfield Power Plant | FirstEnergy | MW-17B | 40.6311 | -80.5078 | Downgradient | 2011-03-07 | Mercury (Dissolved) | < | 0.0002 | mg/L | No |  | 0.002 | mg/L | MCL
PA | Beaver & Hancock | 15077 | Bruce Mansfield Power Plant | FirstEnergy | MW-17B | 40.6311 | -80.5078 | Downgradient | 2011-03-07 | Nitrate (as N) | < | 0.022 | mg/L | No |  | 10 | mg/L | MCL
PA | Beaver & Hancock | 15077 | Bruce Mansfield Power Plant | FirstEnergy | MW-17B | 40.6311 | -80.5078 | Downgradient | 2011-03-07 | pH |  | 7.41 | SU | No
PA | Beaver & Hancock | 15077 | Bruce Mansfield Power Plant | FirstEnergy | MW-17B | 40.6311 | -80.5078 | Downgradient | 2011-03-07 | Sodium (Dissolved) |  | 216 | mg/L | No
PA | Beaver & Hancock | 15077 | Bruce Mansfield Power Plant | FirstEnergy | MW-17B | 40.6311 | -80.5078 | Downgradient | 2011-03-07 | Sulfate (Total) |  | 605 | mg/L | Yes | 1.21 | 500 | mg/L | DWA
PA | Beaver & Hancock | 15077 | Bruce Mansfield Power Plant | FirstEnergy | MW-17B | 40.6311 | -80.5078 | Downgradient | 2011-03-07 | Total Dissolved Solids |  | 1630 | mg/L | No
PA | Beaver & Hancock | 15077 | Bruce Mansfield Power Plant | FirstEnergy | MW-17B | 40.6311 | -80.5078 | Downgradient | 2011-03-07 | Turbidity |  | 3.9 | NTU | No
PA | Beaver & Hancock | 15077 | Bruce Mansfield Power Plant | FirstEnergy | MW-17B | 40.6311 | -80.5078 | Downgradient | 2011-06-06 | Ammonia |  | 0.521 | mg/L | No |  | 30 | mg/L | LHA
PA | Beaver & Hancock | 15077 | Bruce Mansfield Power Plant | FirstEnergy | MW-17B | 40.6311 | -80.5078 | Downgradient | 2011-06-06 | Arsenic (Dissolved) |  | 0.002 | mg/L | No |  | 0.01 | mg/L | MCL
PA | Beaver & Hancock | 15077 | Bruce Mansfield Power Plant | FirstEnergy | MW-17B | 40.6311 | -80.5078 | Downgradient | 2011-06-06 | Boron (Dissolved) |  | 0.426 | mg/L | No |  | 3 | mg/L | CHA
PA | Beaver & Hancock | 15077 | Bruce Mansfield Power Plant | FirstEnergy | MW-17B | 40.6311 | -80.5078 | Downgradient | 2011-06-06 | Chloride (Total) |  | 255 | mg/L | No
PA | Beaver & Hancock | 15077 | Bruce Mansfield Power Plant | FirstEnergy | MW-17B | 40.6311 | -80.5078 | Downgradient | 2011-06-06 | Fluoride (Total) |  | 0.333 | mg/L | No |  | 4 | mg/L | MCL
PA | Beaver & Hancock | 15077 | Bruce Mansfield Power Plant | FirstEnergy | MW-17B | 40.6311 | -80.5078 | Downgradient | 2011-06-06 | Iron (Dissolved) |  | 0.306 | mg/L | No
PA | Beaver & Hancock | 15077 | Bruce Mansfield Power Plant | FirstEnergy | MW-17B | 40.6311 | -80.5078 | Downgradient | 2011-06-06 | Manganese (Dissolved) |  | 0.343 | mg/L | Yes | 1.1433 | 0.3 | mg/L | LHA
PA | Beaver & Hancock | 15077 | Bruce Mansfield Power Plant | FirstEnergy | MW-17B | 40.6311 | -80.5078 | Downgradient | 2011-06-06 | Mercury (Dissolved) | < | 0.0002 | mg/L | No |  | 0.002 | mg/L | MCL
PA | Beaver & Hancock | 15077 | Bruce Mansfield Power Plant | FirstEnergy | MW-17B | 40.6311 | -80.5078 | Downgradient | 2011-06-06 | Nitrate (as N) | < | 0.022 | mg/L | No |  | 10 | mg/L | MCL
PA | Beaver & Hancock | 15077 | Bruce Mansfield Power Plant | FirstEnergy | MW-17B | 40.6311 | -80.5078 | Downgradient | 2011-06-06 | pH |  | 7.37 | SU | No
PA | Beaver & Hancock | 15077 | Bruce Mansfield Power Plant | FirstEnergy | MW-17B | 40.6311 | -80.5078 | Downgradient | 2011-06-06 | Sodium (Dissolved) |  | 172 | mg/L | No
PA | Beaver & Hancock | 15077 | Bruce Mansfield Power Plant | FirstEnergy | MW-17B | 40.6311 | -80.5078 | Downgradient | 2011-06-06 | Sulfate (Total) |  | 539 | mg/L | Yes | 1.078 | 500 | mg/L | DWA
PA | Beaver & Hancock | 15077 | Bruce Mansfield Power Plant | FirstEnergy | MW-17B | 40.6311 | -80.5078 | Downgradient | 2011-06-06 | Total Dissolved Solids |  | 1560 | mg/L | No
PA | Beaver & Hancock | 15077 | Bruce Mansfield Power Plant | FirstEnergy | MW-17B | 40.6311 | -80.5078 | Downgradient | 2011-06-06 | Turbidity |  | 3 | NTU | No
PA | Beaver & Hancock | 15077 | Bruce Mansfield Power Plant | FirstEnergy | MW-17B | 40.6311 | -80.5078 | Downgradient | 2011-09-07 | Ammonia |  | 0.537 | mg/L | No |  | 30 | mg/L | LHA
PA | Beaver & Hancock | 15077 | Bruce Mansfield Power Plant | FirstEnergy | MW-17B | 40.6311 | -80.5078 | Downgradient | 2011-09-07 | Arsenic (Dissolved) |  | 0.002 | mg/L | No |  | 0.01 | mg/L | MCL
PA | Beaver & Hancock | 15077 | Bruce Mansfield Power Plant | FirstEnergy | MW-17B | 40.6311 | -80.5078 | Downgradient | 2011-09-07 | Boron (Dissolved) |  | 0.384 | mg/L | No |  | 3 | mg/L | CHA
PA | Beaver & Hancock | 15077 | Bruce Mansfield Power Plant | FirstEnergy | MW-17B | 40.6311 | -80.5078 | Downgradient | 2011-09-07 | Chloride (Total) |  | 276 | mg/L | No
PA | Beaver & Hancock | 15077 | Bruce Mansfield Power Plant | FirstEnergy | MW-17B | 40.6311 | -80.5078 | Downgradient | 2011-09-07 | Fluoride (Total) |  | 0.343 | mg/L | No |  | 4 | mg/L | MCL
PA | Beaver & Hancock | 15077 | Bruce Mansfield Power Plant | FirstEnergy | MW-17B | 40.6311 | -80.5078 | Downgradient | 2011-09-07 | Iron (Dissolved) |  | 0.344 | mg/L | No
PA | Beaver & Hancock | 15077 | Bruce Mansfield Power Plant | FirstEnergy | MW-17B | 40.6311 | -80.5078 | Downgradient | 2011-09-07 | Manganese (Dissolved) |  | 0.342 | mg/L | Yes | 1.14 | 0.3 | mg/L | LHA
PA | Beaver & Hancock | 15077 | Bruce Mansfield Power Plant | FirstEnergy | MW-17B | 40.6311 | -80.5078 | Downgradient | 2011-09-07 | Mercury (Dissolved) | < | 0.0002 | mg/L | No |  | 0.002 | mg/L | MCL
PA | Beaver & Hancock | 15077 | Bruce Mansfield Power Plant | FirstEnergy | MW-17B | 40.6311 | -80.5078 | Downgradient | 2011-09-07 | Nitrate (as N) | < | 0.55 | mg/L | No |  | 10 | mg/L | MCL
PA | Beaver & Hancock | 15077 | Bruce Mansfield Power Plant | FirstEnergy | MW-17B | 40.6311 | -80.5078 | Downgradient | 2011-09-07 | pH |  | 7.56 | SU | No
PA | Beaver & Hancock | 15077 | Bruce Mansfield Power Plant | FirstEnergy | MW-17B | 40.6311 | -80.5078 | Downgradient | 2011-09-07 | Sodium (Dissolved) |  | 200 | mg/L | No
PA | Beaver & Hancock | 15077 | Bruce Mansfield Power Plant | FirstEnergy | MW-17B | 40.6311 | -80.5078 | Downgradient | 2011-09-07 | Sulfate (Total) |  | 581 | mg/L | Yes | 1.162 | 500 | mg/L | DWA
PA | Beaver & Hancock | 15077 | Bruce Mansfield Power Plant | FirstEnergy | MW-17B | 40.6311 | -80.5078 | Downgradient | 2011-09-07 | Total Dissolved Solids |  | 1520 | mg/L | No
PA | Beaver & Hancock | 15077 | Bruce Mansfield Power Plant | FirstEnergy | MW-17B | 40.6311 | -80.5078 | Downgradient | 2011-09-07 | Turbidity |  | 3.1 | NTU | No
PA | Beaver & Hancock | 15077 | Bruce Mansfield Power Plant | FirstEnergy | MW-17B | 40.6311 | -80.5078 | Downgradient | 2011-12-01 | Ammonia |  | 0.448 | mg/L | No |  | 30 | mg/L | LHA
PA | Beaver & Hancock | 15077 | Bruce Mansfield Power Plant | FirstEnergy | MW-17B | 40.6311 | -80.5078 | Downgradient | 2011-12-01 | Arsenic (Dissolved) |  | 0.0032 | mg/L | No |  | 0.01 | mg/L | MCL
PA | Beaver & Hancock | 15077 | Bruce Mansfield Power Plant | FirstEnergy | MW-17B | 40.6311 | -80.5078 | Downgradient | 2011-12-01 | Boron (Dissolved) |  | 0.392 | mg/L | No |  | 3 | mg/L | CHA
PA | Beaver & Hancock | 15077 | Bruce Mansfield Power Plant | FirstEnergy | MW-17B | 40.6311 | -80.5078 | Downgradient | 2011-12-01 | Chloride (Total) |  | 232 | mg/L | No
PA | Beaver & Hancock | 15077 | Bruce Mansfield Power Plant | FirstEnergy | MW-17B | 40.6311 | -80.5078 | Downgradient | 2011-12-01 | Fluoride (Total) |  | 0.324 | mg/L | No |  | 4 | mg/L | MCL
PA | Beaver & Hancock | 15077 | Bruce Mansfield Power Plant | FirstEnergy | MW-17B | 40.6311 | -80.5078 | Downgradient | 2011-12-01 | Iron (Dissolved) |  | 0.579 | mg/L | No
PA | Beaver & Hancock | 15077 | Bruce Mansfield Power Plant | FirstEnergy | MW-17B | 40.6311 | -80.5078 | Downgradient | 2011-12-01 | Manganese (Dissolved) |  | 0.324 | mg/L | Yes | 1.08 | 0.3 | mg/L | LHA
PA | Beaver & Hancock | 15077 | Bruce Mansfield Power Plant | FirstEnergy | MW-17B | 40.6311 | -80.5078 | Downgradient | 2011-12-01 | Mercury (Dissolved) | < | 0.0002 | mg/L | No |  | 0.002 | mg/L | MCL
PA | Beaver & Hancock | 15077 | Bruce Mansfield Power Plant | FirstEnergy | MW-17B | 40.6311 | -80.5078 | Downgradient | 2011-12-01 | Nitrate (as N) | < | 0.55 | mg/L | No |  | 10 | mg/L | MCL
PA | Beaver & Hancock | 15077 | Bruce Mansfield Power Plant | FirstEnergy | MW-17B | 40.6311 | -80.5078 | Downgradient | 2011-12-01 | pH |  | 7.48 | SU | No
PA | Beaver & Hancock | 15077 | Bruce Mansfield Power Plant | FirstEnergy | MW-17B | 40.6311 | -80.5078 | Downgradient | 2011-12-01 | Sodium (Dissolved) |  | 207 | mg/L | No
PA | Beaver & Hancock | 15077 | Bruce Mansfield Power Plant | FirstEnergy | MW-17B | 40.6311 | -80.5078 | Downgradient | 2011-12-01 | Sulfate (Total) |  | 463 | mg/L | No |  | 500 | mg/L | DWA
PA | Beaver & Hancock | 15077 | Bruce Mansfield Power Plant | FirstEnergy | MW-17B | 40.6311 | -80.5078 | Downgradient | 2011-12-01 | Total Dissolved Solids |  | 1430 | mg/L | No
PA | Beaver & Hancock | 15077 | Bruce Mansfield Power Plant | FirstEnergy | MW-17B | 40.6311 | -80.5078 | Downgradient | 2011-12-01 | Turbidity |  | 6.9 | NTU | No
PA | Beaver & Hancock | 15077 | Bruce Mansfield Power Plant | FirstEnergy | MW-18A | 40.6231 | -80.4975 | Downgradient | 2010-03-09 | Ammonia | < | 0.1 | mg/L | No |  | 30 | mg/L | LHA
PA | Beaver & Hancock | 15077 | Bruce Mansfield Power Plant | FirstEnergy | MW-18A | 40.6231 | -80.4975 | Downgradient | 2010-03-09 | Arsenic (Dissolved) | < | 0.001 | mg/L | No |  | 0.01 | mg/L | MCL
PA | Beaver & Hancock | 15077 | Bruce Mansfield Power Plant | FirstEnergy | MW-18A | 40.6231 | -80.4975 | Downgradient | 2010-03-09 | Boron (Dissolved) | < | 0.2 | mg/L | No |  | 3 | mg/L | CHA
PA | Beaver & Hancock | 15077 | Bruce Mansfield Power Plant | FirstEnergy | MW-18A | 40.6231 | -80.4975 | Downgradient | 2010-03-09 | Chloride (Total) |  | 35.1 | mg/L | No
PA | Beaver & Hancock | 15077 | Bruce Mansfield Power Plant | FirstEnergy | MW-18A | 40.6231 | -80.4975 | Downgradient | 2010-03-09 | Fluoride (Total) | < | 0.1 | mg/L | No |  | 4 | mg/L | MCL
PA | Beaver & Hancock | 15077 | Bruce Mansfield Power Plant | FirstEnergy | MW-18A | 40.6231 | -80.4975 | Downgradient | 2010-03-09 | Iron (Dissolved) |  | 16.1 | mg/L | No
PA | Beaver & Hancock | 15077 | Bruce Mansfield Power Plant | FirstEnergy | MW-18A | 40.6231 | -80.4975 | Downgradient | 2010-03-09 | Manganese (Dissolved) |  | 1.54 | mg/L | Yes | 5.1333 | 0.3 | mg/L | LHA
PA | Beaver & Hancock | 15077 | Bruce Mansfield Power Plant | FirstEnergy | MW-18A | 40.6231 | -80.4975 | Downgradient | 2010-03-09 | Mercury (Dissolved) | < | 0.0002 | mg/L | No |  | 0.002 | mg/L | MCL
PA | Beaver & Hancock | 15077 | Bruce Mansfield Power Plant | FirstEnergy | MW-18A | 40.6231 | -80.4975 | Downgradient | 2010-03-09 | Nitrate (as N) | < | 0.022 | mg/L | No |  | 10 | mg/L | MCL
PA | Beaver & Hancock | 15077 | Bruce Mansfield Power Plant | FirstEnergy | MW-18A | 40.6231 | -80.4975 | Downgradient | 2010-03-09 | pH |  | 6.64 | SU | No
PA | Beaver & Hancock | 15077 | Bruce Mansfield Power Plant | FirstEnergy | MW-18A | 40.6231 | -80.4975 | Downgradient | 2010-03-09 | Sodium (Dissolved) |  | 19.9 | mg/L | No
PA | Beaver & Hancock | 15077 | Bruce Mansfield Power Plant | FirstEnergy | MW-18A | 40.6231 | -80.4975 | Downgradient | 2010-03-09 | Sulfate (Total) |  | 81.4 | mg/L | No |  | 500 | mg/L | DWA
PA | Beaver & Hancock | 15077 | Bruce Mansfield Power Plant | FirstEnergy | MW-18A | 40.6231 | -80.4975 | Downgradient | 2010-03-09 | Total Dissolved Solids |  | 348 | mg/L | No
PA | Beaver & Hancock | 15077 | Bruce Mansfield Power Plant | FirstEnergy | MW-18A | 40.6231 | -80.4975 | Downgradient | 2010-03-09 | Turbidity |  | 29 | NTU | No
PA | Beaver & Hancock | 15077 | Bruce Mansfield Power Plant | FirstEnergy | MW-18A | 40.6231 | -80.4975 | Downgradient | 2010-09-07 | Ammonia | < | 0.05 | mg/L | No |  | 30 | mg/L | LHA
PA | Beaver & Hancock | 15077 | Bruce Mansfield Power Plant | FirstEnergy | MW-18A | 40.6231 | -80.4975 | Downgradient | 2010-09-07 | Arsenic (Dissolved) | < | 0.0046 | mg/L | No |  | 0.01 | mg/L | MCL
PA | Beaver & Hancock | 15077 | Bruce Mansfield Power Plant | FirstEnergy | MW-18A | 40.6231 | -80.4975 | Downgradient | 2010-09-07 | Boron (Dissolved) | < | 0.2 | mg/L | No |  | 3 | mg/L | CHA
PA | Beaver & Hancock | 15077 | Bruce Mansfield Power Plant | FirstEnergy | MW-18A | 40.6231 | -80.4975 | Downgradient | 2010-09-07 | Chloride (Total) |  | 40.4 | mg/L | No
PA | Beaver & Hancock | 15077 | Bruce Mansfield Power Plant | FirstEnergy | MW-18A | 40.6231 | -80.4975 | Downgradient | 2010-09-07 | Fluoride (Total) | < | 0.1 | mg/L | No |  | 4 | mg/L | MCL
PA | Beaver & Hancock | 15077 | Bruce Mansfield Power Plant | FirstEnergy | MW-18A | 40.6231 | -80.4975 | Downgradient | 2010-09-07 | Iron (Dissolved) |  | 25.9 | mg/L | No
PA | Beaver & Hancock | 15077 | Bruce Mansfield Power Plant | FirstEnergy | MW-18A | 40.6231 | -80.4975 | Downgradient | 2010-09-07 | Manganese (Dissolved) |  | 1.77 | mg/L | Yes | 5.9 | 0.3 | mg/L | LHA
PA | Beaver & Hancock | 15077 | Bruce Mansfield Power Plant | FirstEnergy | MW-18A | 40.6231 | -80.4975 | Downgradient | 2010-09-07 | Mercury (Dissolved) | < | 0.0002 | mg/L | No |  | 0.002 | mg/L | MCL
PA | Beaver & Hancock | 15077 | Bruce Mansfield Power Plant | FirstEnergy | MW-18A | 40.6231 | -80.4975 | Downgradient | 2010-09-07 | Nitrate (as N) |  | 0.061 | mg/L | No |  | 10 | mg/L | MCL
PA | Beaver & Hancock | 15077 | Bruce Mansfield Power Plant | FirstEnergy | MW-18A | 40.6231 | -80.4975 | Downgradient | 2010-09-07 | pH |  | 6.38 | SU | No
PA | Beaver & Hancock | 15077 | Bruce Mansfield Power Plant | FirstEnergy | MW-18A | 40.6231 | -80.4975 | Downgradient | 2010-09-07 | Sodium (Dissolved) |  | 15.5 | mg/L | No
PA | Beaver & Hancock | 15077 | Bruce Mansfield Power Plant | FirstEnergy | MW-18A | 40.6231 | -80.4975 | Downgradient | 2010-09-07 | Sulfate (Total) |  | 104 | mg/L | No |  | 500 | mg/L | DWA
PA | Beaver & Hancock | 15077 | Bruce Mansfield Power Plant | FirstEnergy | MW-18A | 40.6231 | -80.4975 | Downgradient | 2010-09-07 | Total Dissolved Solids |  | 456 | mg/L | No
PA | Beaver & Hancock | 15077 | Bruce Mansfield Power Plant | FirstEnergy | MW-18A | 40.6231 | -80.4975 | Downgradient | 2010-09-07 | Turbidity |  | 79 | NTU | No
PA | Beaver & Hancock | 15077 | Bruce Mansfield Power Plant | FirstEnergy | MW-18A | 40.6231 | -80.4975 | Downgradient | 2010-12-01 | Ammonia |  | 0.085 | mg/L | No |  | 30 | mg/L | LHA
PA | Beaver & Hancock | 15077 | Bruce Mansfield Power Plant | FirstEnergy | MW-18A | 40.6231 | -80.4975 | Downgradient | 2010-12-01 | Arsenic (Dissolved) | < | 0.0046 | mg/L | No |  | 0.01 | mg/L | MCL
PA | Beaver & Hancock | 15077 | Bruce Mansfield Power Plant | FirstEnergy | MW-18A | 40.6231 | -80.4975 | Downgradient | 2010-12-01 | Boron (Dissolved) |  | 0.0433 | mg/L | No |  | 3 | mg/L | CHA
PA | Beaver & Hancock | 15077 | Bruce Mansfield Power Plant | FirstEnergy | MW-18A | 40.6231 | -80.4975 | Downgradient | 2010-12-01 | Chloride (Total) |  | 33.9 | mg/L | No
PA | Beaver & Hancock | 15077 | Bruce Mansfield Power Plant | FirstEnergy | MW-18A | 40.6231 | -80.4975 | Downgradient | 2010-12-01 | Fluoride (Total) |  | 0.07 | mg/L | No |  | 4 | mg/L | MCL
PA | Beaver & Hancock | 15077 | Bruce Mansfield Power Plant | FirstEnergy | MW-18A | 40.6231 | -80.4975 | Downgradient | 2010-12-01 | Iron (Dissolved) |  | 30.5 | mg/L | No
PA | Beaver & Hancock | 15077 | Bruce Mansfield Power Plant | FirstEnergy | MW-18A | 40.6231 | -80.4975 | Downgradient | 2010-12-01 | Manganese (Dissolved) |  | 1.37 | mg/L | Yes | 4.5667 | 0.3 | mg/L | LHA
PA | Beaver & Hancock | 15077 | Bruce Mansfield Power Plant | FirstEnergy | MW-18A | 40.6231 | -80.4975 | Downgradient | 2010-12-01 | Mercury (Dissolved) | < | 0.0002 | mg/L | No |  | 0.002 | mg/L | MCL
PA | Beaver & Hancock | 15077 | Bruce Mansfield Power Plant | FirstEnergy | MW-18A | 40.6231 | -80.4975 | Downgradient | 2010-12-01 | Nitrate (as N) | < | 0.022 | mg/L | No |  | 10 | mg/L | MCL
PA | Beaver & Hancock | 15077 | Bruce Mansfield Power Plant | FirstEnergy | MW-18A | 40.6231 | -80.4975 | Downgradient | 2010-12-01 | pH |  | 6.54 | SU | No
PA | Beaver & Hancock | 15077 | Bruce Mansfield Power Plant | FirstEnergy | MW-18A | 40.6231 | -80.4975 | Downgradient | 2010-12-01 | Sodium (Dissolved) |  | 20.3 | mg/L | No
PA | Beaver & Hancock | 15077 | Bruce Mansfield Power Plant | FirstEnergy | MW-18A | 40.6231 | -80.4975 | Downgradient | 2010-12-01 | Sulfate (Total) |  | 90.1 | mg/L | No |  | 500 | mg/L | DWA
PA | Beaver & Hancock | 15077 | Bruce Mansfield Power Plant | FirstEnergy | MW-18A | 40.6231 | -80.4975 | Downgradient | 2010-12-01 | Total Dissolved Solids |  | 380 | mg/L | No
PA | Beaver & Hancock | 15077 | Bruce Mansfield Power Plant | FirstEnergy | MW-18A | 40.6231 | -80.4975 | Downgradient | 2010-12-01 | Turbidity |  | 132 | NTU | No
PA | Beaver & Hancock | 15077 | Bruce Mansfield Power Plant | FirstEnergy | MW-18A | 40.6231 | -80.4975 | Downgradient | 2011-03-14 | Ammonia | < | 0.2 | mg/L | No |  | 30 | mg/L | LHA
PA | Beaver & Hancock | 15077 | Bruce Mansfield Power Plant | FirstEnergy | MW-18A | 40.6231 | -80.4975 | Downgradient | 2011-03-14 | Arsenic (Dissolved) | < | 0.001 | mg/L | No |  | 0.01 | mg/L | MCL
PA | Beaver & Hancock | 15077 | Bruce Mansfield Power Plant | FirstEnergy | MW-18A | 40.6231 | -80.4975 | Downgradient | 2011-03-14 | Boron (Dissolved) | < | 0.2 | mg/L | No |  | 3 | mg/L | CHA
PA | Beaver & Hancock | 15077 | Bruce Mansfield Power Plant | FirstEnergy | MW-18A | 40.6231 | -80.4975 | Downgradient | 2011-03-14 | Chloride (Total) |  | 29.7 | mg/L | No
PA | Beaver & Hancock | 15077 | Bruce Mansfield Power Plant | FirstEnergy | MW-18A | 40.6231 | -80.4975 | Downgradient | 2011-03-14 | Fluoride (Total) | < | 0.1 | mg/L | No |  | 4 | mg/L | MCL
PA | Beaver & Hancock | 15077 | Bruce Mansfield Power Plant | FirstEnergy | MW-18A | 40.6231 | -80.4975 | Downgradient | 2011-03-14 | Iron (Dissolved) |  | 17.2 | mg/L | No
PA | Beaver & Hancock | 15077 | Bruce Mansfield Power Plant | FirstEnergy | MW-18A | 40.6231 | -80.4975 | Downgradient | 2011-03-14 | Manganese (Dissolved) |  | 1.22 | mg/L | Yes | 4.0667 | 0.3 | mg/L | LHA
PA | Beaver & Hancock | 15077 | Bruce Mansfield Power Plant | FirstEnergy | MW-18A | 40.6231 | -80.4975 | Downgradient | 2011-03-14 | Mercury (Dissolved) | < | 0.0002 | mg/L | No |  | 0.002 | mg/L | MCL
PA | Beaver & Hancock | 15077 | Bruce Mansfield Power Plant | FirstEnergy | MW-18A | 40.6231 | -80.4975 | Downgradient | 2011-03-14 | Nitrate (as N) | < | 0.022 | mg/L | No |  | 10 | mg/L | MCL
PA | Beaver & Hancock | 15077 | Bruce Mansfield Power Plant | FirstEnergy | MW-18A | 40.6231 | -80.4975 | Downgradient | 2011-03-14 | pH |  | 6.75 | SU | No
PA | Beaver & Hancock | 15077 | Bruce Mansfield Power Plant | FirstEnergy | MW-18A | 40.6231 | -80.4975 | Downgradient | 2011-03-14 | Sodium (Dissolved) |  | 28.9 | mg/L | No
PA | Beaver & Hancock | 15077 | Bruce Mansfield Power Plant | FirstEnergy | MW-18A | 40.6231 | -80.4975 | Downgradient | 2011-03-14 | Sulfate (Total) |  | 82.5 | mg/L | No |  | 500 | mg/L | DWA
PA | Beaver & Hancock | 15077 | Bruce Mansfield Power Plant | FirstEnergy | MW-18A | 40.6231 | -80.4975 | Downgradient | 2011-03-14 | Total Dissolved Solids |  | 360 | mg/L | No
PA | Beaver & Hancock | 15077 | Bruce Mansfield Power Plant | FirstEnergy | MW-18A | 40.6231 | -80.4975 | Downgradient | 2011-03-14 | Turbidity |  | 424 | NTU | No
PA | Beaver & Hancock | 15077 | Bruce Mansfield Power Plant | FirstEnergy | MW-18A | 40.6231 | -80.4975 | Downgradient | 2011-06-08 | Ammonia | < | 0.2 | mg/L | No |  | 30 | mg/L | LHA
PA | Beaver & Hancock | 15077 | Bruce Mansfield Power Plant | FirstEnergy | MW-18A | 40.6231 | -80.4975 | Downgradient | 2011-06-08 | Arsenic (Dissolved) |  | 0.0011 | mg/L | No |  | 0.01 | mg/L | MCL
PA | Beaver & Hancock | 15077 | Bruce Mansfield Power Plant | FirstEnergy | MW-18A | 40.6231 | -80.4975 | Downgradient | 2011-06-08 | Boron (Dissolved) | < | 0.2 | mg/L | No |  | 3 | mg/L | CHA
PA | Beaver & Hancock | 15077 | Bruce Mansfield Power Plant | FirstEnergy | MW-18A | 40.6231 | -80.4975 | Downgradient | 2011-06-08 | Chloride (Total) |  | 33.4 | mg/L | No
PA | Beaver & Hancock | 15077 | Bruce Mansfield Power Plant | FirstEnergy | MW-18A | 40.6231 | -80.4975 | Downgradient | 2011-06-08 | Fluoride (Total) | < | 0.1 | mg/L | No |  | 4 | mg/L | MCL
PA | Beaver & Hancock | 15077 | Bruce Mansfield Power Plant | FirstEnergy | MW-18A | 40.6231 | -80.4975 | Downgradient | 2011-06-08 | Iron (Dissolved) |  | 18.6 | mg/L | No
PA | Beaver & Hancock | 15077 | Bruce Mansfield Power Plant | FirstEnergy | MW-18A | 40.6231 | -80.4975 | Downgradient | 2011-06-08 | Manganese (Dissolved) |  | 1.7 | mg/L | Yes | 5.6667 | 0.3 | mg/L | LHA
PA | Beaver & Hancock | 15077 | Bruce Mansfield Power Plant | FirstEnergy | MW-18A | 40.6231 | -80.4975 | Downgradient | 2011-06-08 | Mercury (Dissolved) | < | 0.0002 | mg/L | No |  | 0.002 | mg/L | MCL
PA | Beaver & Hancock | 15077 | Bruce Mansfield Power Plant | FirstEnergy | MW-18A | 40.6231 | -80.4975 | Downgradient | 2011-06-08 | Nitrate (as N) | < | 0.022 | mg/L | No |  | 10 | mg/L | MCL
PA | Beaver & Hancock | 15077 | Bruce Mansfield Power Plant | FirstEnergy | MW-18A | 40.6231 | -80.4975 | Downgradient | 2011-06-08 | pH |  | 6.65 | SU | No
PA | Beaver & Hancock | 15077 | Bruce Mansfield Power Plant | FirstEnergy | MW-18A | 40.6231 | -80.4975 | Downgradient | 2011-06-08 | Sodium (Dissolved) |  | 19.1 | mg/L | No
PA | Beaver & Hancock | 15077 | Bruce Mansfield Power Plant | FirstEnergy | MW-18A | 40.6231 | -80.4975 | Downgradient | 2011-06-08 | Sulfate (Total) |  | 90.4 | mg/L | No |  | 500 | mg/L | DWA
PA | Beaver & Hancock | 15077 | Bruce Mansfield Power Plant | FirstEnergy | MW-18A | 40.6231 | -80.4975 | Downgradient | 2011-06-08 | Total Dissolved Solids |  | 384 | mg/L | No
PA | Beaver & Hancock | 15077 | Bruce Mansfield Power Plant | FirstEnergy | MW-18A | 40.6231 | -80.4975 | Downgradient | 2011-06-08 | Turbidity |  | 62 | NTU | No
PA | Beaver & Hancock | 15077 | Bruce Mansfield Power Plant | FirstEnergy | MW-18A | 40.6231 | -80.4975 | Downgradient | 2011-09-07 | Ammonia | < | 0.2 | mg/L | No |  | 30 | mg/L | LHA
PA | Beaver & Hancock | 15077 | Bruce Mansfield Power Plant | FirstEnergy | MW-18A | 40.6231 | -80.4975 | Downgradient | 2011-09-07 | Arsenic (Dissolved) |  | 0.001 | mg/L | No |  | 0.01 | mg/L | MCL
PA | Beaver & Hancock | 15077 | Bruce Mansfield Power Plant | FirstEnergy | MW-18A | 40.6231 | -80.4975 | Downgradient | 2011-09-07 | Boron (Dissolved) | < | 0.2 | mg/L | No |  | 3 | mg/L | CHA
PA | Beaver & Hancock | 15077 | Bruce Mansfield Power Plant | FirstEnergy | MW-18A | 40.6231 | -80.4975 | Downgradient | 2011-09-07 | Chloride (Total) |  | 34 | mg/L | No
PA | Beaver & Hancock | 15077 | Bruce Mansfield Power Plant | FirstEnergy | MW-18A | 40.6231 | -80.4975 | Downgradient | 2011-09-07 | Fluoride (Total) | < | 0.1 | mg/L | No |  | 4 | mg/L | MCL
PA | Beaver & Hancock | 15077 | Bruce Mansfield Power Plant | FirstEnergy | MW-18A | 40.6231 | -80.4975 | Downgradient | 2011-09-07 | Iron (Dissolved) |  | 17.1 | mg/L | No
PA | Beaver & Hancock | 15077 | Bruce Mansfield Power Plant | FirstEnergy | MW-18A | 40.6231 | -80.4975 | Downgradient | 2011-09-07 | Manganese (Dissolved) |  | 1.75 | mg/L | Yes | 5.8333 | 0.3 | mg/L | LHA
PA | Beaver & Hancock | 15077 | Bruce Mansfield Power Plant | FirstEnergy | MW-18A | 40.6231 | -80.4975 | Downgradient | 2011-09-07 | Mercury (Dissolved) | < | 0.0002 | mg/L | No |  | 0.002 | mg/L | MCL
PA | Beaver & Hancock | 15077 | Bruce Mansfield Power Plant | FirstEnergy | MW-18A | 40.6231 | -80.4975 | Downgradient | 2011-09-07 | Nitrate (as N) | < | 0.022 | mg/L | No |  | 10 | mg/L | MCL
PA | Beaver & Hancock | 15077 | Bruce Mansfield Power Plant | FirstEnergy | MW-18A | 40.6231 | -80.4975 | Downgradient | 2011-09-07 | pH |  | 6.84 | SU | No
PA | Beaver & Hancock | 15077 | Bruce Mansfield Power Plant | FirstEnergy | MW-18A | 40.6231 | -80.4975 | Downgradient | 2011-09-07 | Sodium (Dissolved) |  | 20.4 | mg/L | No
PA | Beaver & Hancock | 15077 | Bruce Mansfield Power Plant | FirstEnergy | MW-18A | 40.6231 | -80.4975 | Downgradient | 2011-09-07 | Sulfate (Total) |  | 90.9 | mg/L | No |  | 500 | mg/L | DWA
PA | Beaver & Hancock | 15077 | Bruce Mansfield Power Plant | FirstEnergy | MW-18A | 40.6231 | -80.4975 | Downgradient | 2011-09-07 | Total Dissolved Solids |  | 396 | mg/L | No
PA | Beaver & Hancock | 15077 | Bruce Mansfield Power Plant | FirstEnergy | MW-18A | 40.6231 | -80.4975 | Downgradient | 2011-09-07 | Turbidity |  | 51 | NTU | No
PA | Beaver & Hancock | 15077 | Bruce Mansfield Power Plant | FirstEnergy | MW-18A | 40.6231 | -80.4975 | Downgradient | 2011-11-30 | Ammonia | < | 0.2 | mg/L | No |  | 30 | mg/L | LHA
PA | Beaver & Hancock | 15077 | Bruce Mansfield Power Plant | FirstEnergy | MW-18A | 40.6231 | -80.4975 | Downgradient | 2011-11-30 | Arsenic (Dissolved) | < | 0.001 | mg/L | No |  | 0.01 | mg/L | MCL
PA | Beaver & Hancock | 15077 | Bruce Mansfield Power Plant | FirstEnergy | MW-18A | 40.6231 | -80.4975 | Downgradient | 2011-11-30 | Boron (Dissolved) | < | 0.2 | mg/L | No |  | 3 | mg/L | CHA
PA | Beaver & Hancock | 15077 | Bruce Mansfield Power Plant | FirstEnergy | MW-18A | 40.6231 | -80.4975 | Downgradient | 2011-11-30 | Chloride (Total) |  | 29.9 | mg/L | No
PA | Beaver & Hancock | 15077 | Bruce Mansfield Power Plant | FirstEnergy | MW-18A | 40.6231 | -80.4975 | Downgradient | 2011-11-30 | Fluoride (Total) | < | 0.1 | mg/L | No |  | 4 | mg/L | MCL
PA | Beaver & Hancock | 15077 | Bruce Mansfield Power Plant | FirstEnergy | MW-18A | 40.6231 | -80.4975 | Downgradient | 2011-11-30 | Iron (Dissolved) |  | 19.5 | mg/L | No
PA | Beaver & Hancock | 15077 | Bruce Mansfield Power Plant | FirstEnergy | MW-18A | 40.6231 | -80.4975 | Downgradient | 2011-11-30 | Manganese (Dissolved) |  | 2.01 | mg/L | Yes | 6.7 | 0.3 | mg/L | LHA
PA | Beaver & Hancock | 15077 | Bruce Mansfield Power Plant | FirstEnergy | MW-18A | 40.6231 | -80.4975 | Downgradient | 2011-11-30 | Mercury (Dissolved) | < | 0.0002 | mg/L | No |  | 0.002 | mg/L | MCL
PA | Beaver & Hancock | 15077 | Bruce Mansfield Power Plant | FirstEnergy | MW-18A | 40.6231 | -80.4975 | Downgradient | 2011-11-30 | Nitrate (as N) | < | 0.022 | mg/L | No |  | 10 | mg/L | MCL
PA | Beaver & Hancock | 15077 | Bruce Mansfield Power Plant | FirstEnergy | MW-18A | 40.6231 | -80.4975 | Downgradient | 2011-11-30 | pH |  | 6.6 | SU | No
PA | Beaver & Hancock | 15077 | Bruce Mansfield Power Plant | FirstEnergy | MW-18A | 40.6231 | -80.4975 | Downgradient | 2011-11-30 | Sodium (Dissolved) |  | 21.2 | mg/L | No
PA | Beaver & Hancock | 15077 | Bruce Mansfield Power Plant | FirstEnergy | MW-18A | 40.6231 | -80.4975 | Downgradient | 2011-11-30 | Sulfate (Total) |  | 82.7 | mg/L | No |  | 500 | mg/L | DWA
PA | Beaver & Hancock | 15077 | Bruce Mansfield Power Plant | FirstEnergy | MW-18A | 40.6231 | -80.4975 | Downgradient | 2011-11-30 | Total Dissolved Solids |  | 344 | mg/L | No
PA | Beaver & Hancock | 15077 | Bruce Mansfield Power Plant | FirstEnergy | MW-18A | 40.6231 | -80.4975 | Downgradient | 2011-11-30 | Turbidity |  | 98 | NTU | No
PA | Beaver & Hancock | 15077 | Bruce Mansfield Power Plant | FirstEnergy | MW-18B | 40.623 | -80.4976 | Downgradient | 2010-03-09 | Ammonia |  | 1.04 | mg/L | No |  | 30 | mg/L | LHA
PA | Beaver & Hancock | 15077 | Bruce Mansfield Power Plant | FirstEnergy | MW-18B | 40.623 | -80.4976 | Downgradient | 2010-03-09 | Arsenic (Dissolved) | < | 0.001 | mg/L | No |  | 0.01 | mg/L | MCL
PA | Beaver & Hancock | 15077 | Bruce Mansfield Power Plant | FirstEnergy | MW-18B | 40.623 | -80.4976 | Downgradient | 2010-03-09 | Boron (Dissolved) | < | 0.2 | mg/L | No |  | 3 | mg/L | CHA
PA | Beaver & Hancock | 15077 | Bruce Mansfield Power Plant | FirstEnergy | MW-18B | 40.623 | -80.4976 | Downgradient | 2010-03-09 | Chloride (Total) |  | 231 | mg/L | No
PA | Beaver & Hancock | 15077 | Bruce Mansfield Power Plant | FirstEnergy | MW-18B | 40.623 | -80.4976 | Downgradient | 2010-03-09 | Fluoride (Total) |  | 0.201 | mg/L | No |  | 4 | mg/L | MCL
PA | Beaver & Hancock | 15077 | Bruce Mansfield Power Plant | FirstEnergy | MW-18B | 40.623 | -80.4976 | Downgradient | 2010-03-09 | Iron (Dissolved) | < | 0.05 | mg/L | No
PA | Beaver & Hancock | 15077 | Bruce Mansfield Power Plant | FirstEnergy | MW-18B | 40.623 | -80.4976 | Downgradient | 2010-03-09 | Manganese (Dissolved) |  | 0.282 | mg/L | No |  | 0.3 | mg/L | LHA
PA | Beaver & Hancock | 15077 | Bruce Mansfield Power Plant | FirstEnergy | MW-18B | 40.623 | -80.4976 | Downgradient | 2010-03-09 | Mercury (Dissolved) | < | 0.0002 | mg/L | No |  | 0.002 | mg/L | MCL
PA | Beaver & Hancock | 15077 | Bruce Mansfield Power Plant | FirstEnergy | MW-18B | 40.623 | -80.4976 | Downgradient | 2010-03-09 | Nitrate (as N) | < | 0.022 | mg/L | No |  | 10 | mg/L | MCL
PA | Beaver & Hancock | 15077 | Bruce Mansfield Power Plant | FirstEnergy | MW-18B | 40.623 | -80.4976 | Downgradient | 2010-03-09 | pH |  | 7.81 | SU | No
PA | Beaver & Hancock | 15077 | Bruce Mansfield Power Plant | FirstEnergy | MW-18B | 40.623 | -80.4976 | Downgradient | 2010-03-09 | Sodium (Dissolved) |  | 86 | mg/L | No
PA | Beaver & Hancock | 15077 | Bruce Mansfield Power Plant | FirstEnergy | MW-18B | 40.623 | -80.4976 | Downgradient | 2010-03-09 | Sulfate (Total) |  | 115 | mg/L | No |  | 500 | mg/L | DWA
PA | Beaver & Hancock | 15077 | Bruce Mansfield Power Plant | FirstEnergy | MW-18B | 40.623 | -80.4976 | Downgradient | 2010-03-09 | Total Dissolved Solids |  | 768 | mg/L | No
PA | Beaver & Hancock | 15077 | Bruce Mansfield Power Plant | FirstEnergy | MW-18B | 40.623 | -80.4976 | Downgradient | 2010-03-09 | Turbidity |  | 51 | NTU | No
PA | Beaver & Hancock | 15077 | Bruce Mansfield Power Plant | FirstEnergy | MW-18B | 40.623 | -80.4976 | Downgradient | 2010-06-14 | Ammonia |  | 1.03 | mg/L | No |  | 30 | mg/L | LHA
PA | Beaver & Hancock | 15077 | Bruce Mansfield Power Plant | FirstEnergy | MW-18B | 40.623 | -80.4976 | Downgradient | 2010-06-14 | Arsenic (Dissolved) | < | 0.0046 | mg/L | No |  | 0.01 | mg/L | MCL
PA | Beaver & Hancock | 15077 | Bruce Mansfield Power Plant | FirstEnergy | MW-18B | 40.623 | -80.4976 | Downgradient | 2010-06-14 | Boron (Dissolved) | < | 0.2 | mg/L | No |  | 3 | mg/L | CHA
PA | Beaver & Hancock | 15077 | Bruce Mansfield Power Plant | FirstEnergy | MW-18B | 40.623 | -80.4976 | Downgradient | 2010-06-14 | Chloride (Total) |  | 221 | mg/L | No
PA | Beaver & Hancock | 15077 | Bruce Mansfield Power Plant | FirstEnergy | MW-18B | 40.623 | -80.4976 | Downgradient | 2010-06-14 | Fluoride (Total) |  | 0.182 | mg/L | No |  | 4 | mg/L | MCL
PA | Beaver & Hancock | 15077 | Bruce Mansfield Power Plant | FirstEnergy | MW-18B | 40.623 | -80.4976 | Downgradient | 2010-06-14 | Iron (Dissolved) | < | 0.05 | mg/L | No
PA | Beaver & Hancock | 15077 | Bruce Mansfield Power Plant | FirstEnergy | MW-18B | 40.623 | -80.4976 | Downgradient | 2010-06-14 | Manganese (Dissolved) |  | 0.28 | mg/L | No |  | 0.3 | mg/L | LHA
PA | Beaver & Hancock | 15077 | Bruce Mansfield Power Plant | FirstEnergy | MW-18B | 40.623 | -80.4976 | Downgradient | 2010-06-14 | Mercury (Dissolved) | < | 0.0002 | mg/L | No |  | 0.002 | mg/L | MCL
PA | Beaver & Hancock | 15077 | Bruce Mansfield Power Plant | FirstEnergy | MW-18B | 40.623 | -80.4976 | Downgradient | 2010-06-14 | Nitrate (as N) | < | 0.022 | mg/L | No |  | 10 | mg/L | MCL
PA | Beaver & Hancock | 15077 | Bruce Mansfield Power Plant | FirstEnergy | MW-18B | 40.623 | -80.4976 | Downgradient | 2010-06-14 | pH |  | 7.71 | SU | No
PA | Beaver & Hancock | 15077 | Bruce Mansfield Power Plant | FirstEnergy | MW-18B | 40.623 | -80.4976 | Downgradient | 2010-06-14 | Sodium (Dissolved) |  | 80 | mg/L | No
PA | Beaver & Hancock | 15077 | Bruce Mansfield Power Plant | FirstEnergy | MW-18B | 40.623 | -80.4976 | Downgradient | 2010-06-14 | Sulfate (Total) |  | 150 | mg/L | No |  | 500 | mg/L | DWA
PA | Beaver & Hancock | 15077 | Bruce Mansfield Power Plant | FirstEnergy | MW-18B | 40.623 | -80.4976 | Downgradient | 2010-06-14 | Total Dissolved Solids |  | 876 | mg/L | No
PA | Beaver & Hancock | 15077 | Bruce Mansfield Power Plant | FirstEnergy | MW-18B | 40.623 | -80.4976 | Downgradient | 2010-06-14 | Turbidity |  | 30 | NTU | No
PA | Beaver & Hancock | 15077 | Bruce Mansfield Power Plant | FirstEnergy | MW-18B | 40.623 | -80.4976 | Downgradient | 2010-09-07 | Ammonia |  | 1.04 | mg/L | No |  | 30 | mg/L | LHA
PA | Beaver & Hancock | 15077 | Bruce Mansfield Power Plant | FirstEnergy | MW-18B | 40.623 | -80.4976 | Downgradient | 2010-09-07 | Arsenic (Dissolved) | < | 0.0046 | mg/L | No |  | 0.01 | mg/L | MCL
PA | Beaver & Hancock | 15077 | Bruce Mansfield Power Plant | FirstEnergy | MW-18B | 40.623 | -80.4976 | Downgradient | 2010-09-07 | Boron (Dissolved) | < | 0.2 | mg/L | No |  | 3 | mg/L | CHA
PA | Beaver & Hancock | 15077 | Bruce Mansfield Power Plant | FirstEnergy | MW-18B | 40.623 | -80.4976 | Downgradient | 2010-09-07 | Chloride (Total) |  | 240 | mg/L | No
PA | Beaver & Hancock | 15077 | Bruce Mansfield Power Plant | FirstEnergy | MW-18B | 40.623 | -80.4976 | Downgradient | 2010-09-07 | Fluoride (Total) |  | 0.227 | mg/L | No |  | 4 | mg/L | MCL
PA | Beaver & Hancock | 15077 | Bruce Mansfield Power Plant | FirstEnergy | MW-18B | 40.623 | -80.4976 | Downgradient | 2010-09-07 | Iron (Dissolved) | < | 0.05 | mg/L | No
PA | Beaver & Hancock | 15077 | Bruce Mansfield Power Plant | FirstEnergy | MW-18B | 40.623 | -80.4976 | Downgradient | 2010-09-07 | Manganese (Dissolved) |  | 0.266 | mg/L | No |  | 0.3 | mg/L | LHA
PA | Beaver & Hancock | 15077 | Bruce Mansfield Power Plant | FirstEnergy | MW-18B | 40.623 | -80.4976 | Downgradient | 2010-09-07 | Mercury (Dissolved) | < | 0.0002 | mg/L | No |  | 0.002 | mg/L | MCL
PA | Beaver & Hancock | 15077 | Bruce Mansfield Power Plant | FirstEnergy | MW-18B | 40.623 | -80.4976 | Downgradient | 2010-09-07 | Nitrate (as N) | < | 0.022 | mg/L | No |  | 10 | mg/L | MCL
PA | Beaver & Hancock | 15077 | Bruce Mansfield Power Plant | FirstEnergy | MW-18B | 40.623 | -80.4976 | Downgradient | 2010-09-07 | pH |  | 7.82 | SU | No
PA | Beaver & Hancock | 15077 | Bruce Mansfield Power Plant | FirstEnergy | MW-18B | 40.623 | -80.4976 | Downgradient | 2010-09-07 | Sodium (Dissolved) |  | 79.8 | mg/L | No
PA | Beaver & Hancock | 15077 | Bruce Mansfield Power Plant | FirstEnergy | MW-18B | 40.623 | -80.4976 | Downgradient | 2010-09-07 | Sulfate (Total) |  | 157 | mg/L | No |  | 500 | mg/L | DWA
PA | Beaver & Hancock | 15077 | Bruce Mansfield Power Plant | FirstEnergy | MW-18B | 40.623 | -80.4976 | Downgradient | 2010-09-07 | Total Dissolved Solids |  | 912 | mg/L | No
PA | Beaver & Hancock | 15077 | Bruce Mansfield Power Plant | FirstEnergy | MW-18B | 40.623 | -80.4976 | Downgradient | 2010-09-07 | Turbidity |  | 43 | NTU | No
PA | Beaver & Hancock | 15077 | Bruce Mansfield Power Plant | FirstEnergy | MW-18B | 40.623 | -80.4976 | Downgradient | 2010-12-01 | Ammonia |  | 0.946 | mg/L | No |  | 30 | mg/L | LHA
PA | Beaver & Hancock | 15077 | Bruce Mansfield Power Plant | FirstEnergy | MW-18B | 40.623 | -80.4976 | Downgradient | 2010-12-01 | Arsenic (Dissolved) | < | 0.0046 | mg/L | No |  | 0.01 | mg/L | MCL
PA | Beaver & Hancock | 15077 | Bruce Mansfield Power Plant | FirstEnergy | MW-18B | 40.623 | -80.4976 | Downgradient | 2010-12-01 | Boron (Dissolved) |  | 0.162 | mg/L | No |  | 3 | mg/L | CHA
PA | Beaver & Hancock | 15077 | Bruce Mansfield Power Plant | FirstEnergy | MW-18B | 40.623 | -80.4976 | Downgradient | 2010-12-01 | Chloride (Total) |  | 218 | mg/L | No
PA | Beaver & Hancock | 15077 | Bruce Mansfield Power Plant | FirstEnergy | MW-18B | 40.623 | -80.4976 | Downgradient | 2010-12-01 | Fluoride (Total) |  | 0.207 | mg/L | No |  | 4 | mg/L | MCL
PA | Beaver & Hancock | 15077 | Bruce Mansfield Power Plant | FirstEnergy | MW-18B | 40.623 | -80.4976 | Downgradient | 2010-12-01 | Iron (Dissolved) | < | 0.05 | mg/L | No
PA | Beaver & Hancock | 15077 | Bruce Mansfield Power Plant | FirstEnergy | MW-18B | 40.623 | -80.4976 | Downgradient | 2010-12-01 | Manganese (Dissolved) |  | 0.292 | mg/L | No |  | 0.3 | mg/L | LHA
PA | Beaver & Hancock | 15077 | Bruce Mansfield Power Plant | FirstEnergy | MW-18B | 40.623 | -80.4976 | Downgradient | 2010-12-01 | Mercury (Dissolved) | < | 0.0002 | mg/L | No |  | 0.002 | mg/L | MCL
PA | Beaver & Hancock | 15077 | Bruce Mansfield Power Plant | FirstEnergy | MW-18B | 40.623 | -80.4976 | Downgradient | 2010-12-01 | Nitrate (as N) | < | 0.022 | mg/L | No |  | 10 | mg/L | MCL
PA | Beaver & Hancock | 15077 | Bruce Mansfield Power Plant | FirstEnergy | MW-18B | 40.623 | -80.4976 | Downgradient | 2010-12-01 | pH |  | 7.71 | SU | No
PA | Beaver & Hancock | 15077 | Bruce Mansfield Power Plant | FirstEnergy | MW-18B | 40.623 | -80.4976 | Downgradient | 2010-12-01 | Sodium (Dissolved) |  | 86.5 | mg/L | No
PA | Beaver & Hancock | 15077 | Bruce Mansfield Power Plant | FirstEnergy | MW-18B | 40.623 | -80.4976 | Downgradient | 2010-12-01 | Sulfate (Total) |  | 135 | mg/L | No |  | 500 | mg/L | DWA
PA | Beaver & Hancock | 15077 | Bruce Mansfield Power Plant | FirstEnergy | MW-18B | 40.623 | -80.4976 | Downgradient | 2010-12-01 | Total Dissolved Solids |  | 748 | mg/L | No
PA | Beaver & Hancock | 15077 | Bruce Mansfield Power Plant | FirstEnergy | MW-18B | 40.623 | -80.4976 | Downgradient | 2010-12-01 | Turbidity |  | 51 | NTU | No
PA | Beaver & Hancock | 15077 | Bruce Mansfield Power Plant | FirstEnergy | MW-18B | 40.623 | -80.4976 | Downgradient | 2011-03-14 | Ammonia |  | 0.956 | mg/L | No |  | 30 | mg/L | LHA
PA | Beaver & Hancock | 15077 | Bruce Mansfield Power Plant | FirstEnergy | MW-18B | 40.623 | -80.4976 | Downgradient | 2011-03-14 | Arsenic (Dissolved) | < | 0.001 | mg/L | No |  | 0.01 | mg/L | MCL
PA | Beaver & Hancock | 15077 | Bruce Mansfield Power Plant | FirstEnergy | MW-18B | 40.623 | -80.4976 | Downgradient | 2011-03-14 | Boron (Dissolved) | < | 0.2 | mg/L | No |  | 3 | mg/L | CHA
PA | Beaver & Hancock | 15077 | Bruce Mansfield Power Plant | FirstEnergy | MW-18B | 40.623 | -80.4976 | Downgradient | 2011-03-14 | Chloride (Total) |  | 221 | mg/L | No
PA | Beaver & Hancock | 15077 | Bruce Mansfield Power Plant | FirstEnergy | MW-18B | 40.623 | -80.4976 | Downgradient | 2011-03-14 | Fluoride (Total) |  | 0.198 | mg/L | No |  | 4 | mg/L | MCL
PA | Beaver & Hancock | 15077 | Bruce Mansfield Power Plant | FirstEnergy | MW-18B | 40.623 | -80.4976 | Downgradient | 2011-03-14 | Iron (Dissolved) | < | 0.05 | mg/L | No
PA | Beaver & Hancock | 15077 | Bruce Mansfield Power Plant | FirstEnergy | MW-18B | 40.623 | -80.4976 | Downgradient | 2011-03-14 | Manganese (Dissolved) |  | 0.305 | mg/L | Yes | 1.0167 | 0.3 | mg/L | LHA
PA | Beaver & Hancock | 15077 | Bruce Mansfield Power Plant | FirstEnergy | MW-18B | 40.623 | -80.4976 | Downgradient | 2011-03-14 | Mercury (Dissolved) | < | 0.0002 | mg/L | No |  | 0.002 | mg/L | MCL
PA | Beaver & Hancock | 15077 | Bruce Mansfield Power Plant | FirstEnergy | MW-18B | 40.623 | -80.4976 | Downgradient | 2011-03-14 | Nitrate (as N) | < | 0.022 | mg/L | No |  | 10 | mg/L | MCL
PA | Beaver & Hancock | 15077 | Bruce Mansfield Power Plant | FirstEnergy | MW-18B | 40.623 | -80.4976 | Downgradient | 2011-03-14 | pH |  | 7.81 | SU | No
PA | Beaver & Hancock | 15077 | Bruce Mansfield Power Plant | FirstEnergy | MW-18B | 40.623 | -80.4976 | Downgradient | 2011-03-14 | Sodium (Dissolved) |  | 79.9 | mg/L | No
PA | Beaver & Hancock | 15077 | Bruce Mansfield Power Plant | FirstEnergy | MW-18B | 40.623 | -80.4976 | Downgradient | 2011-03-14 | Sulfate (Total) |  | 154 | mg/L | No |  | 500 | mg/L | DWA
PA | Beaver & Hancock | 15077 | Bruce Mansfield Power Plant | FirstEnergy | MW-18B | 40.623 | -80.4976 | Downgradient | 2011-03-14 | Total Dissolved Solids |  | 808 | mg/L | No
PA | Beaver & Hancock | 15077 | Bruce Mansfield Power Plant | FirstEnergy | MW-18B | 40.623 | -80.4976 | Downgradient | 2011-03-14 | Turbidity |  | 42 | NTU | No
PA | Beaver & Hancock | 15077 | Bruce Mansfield Power Plant | FirstEnergy | MW-18B | 40.623 | -80.4976 | Downgradient | 2011-06-08 | Ammonia |  | 0.987 | mg/L | No |  | 30 | mg/L | LHA
PA | Beaver & Hancock | 15077 | Bruce Mansfield Power Plant | FirstEnergy | MW-18B | 40.623 | -80.4976 | Downgradient | 2011-06-08 | Arsenic (Dissolved) |  | 0.0013 | mg/L | No |  | 0.01 | mg/L | MCL
PA | Beaver & Hancock | 15077 | Bruce Mansfield Power Plant | FirstEnergy | MW-18B | 40.623 | -80.4976 | Downgradient | 2011-06-08 | Boron (Dissolved) | < | 0.2 | mg/L | No |  | 3 | mg/L | CHA
PA | Beaver & Hancock | 15077 | Bruce Mansfield Power Plant | FirstEnergy | MW-18B | 40.623 | -80.4976 | Downgradient | 2011-06-08 | Chloride (Total) |  | 216 | mg/L | No
PA | Beaver & Hancock | 15077 | Bruce Mansfield Power Plant | FirstEnergy | MW-18B | 40.623 | -80.4976 | Downgradient | 2011-06-08 | Fluoride (Total) |  | 0.19 | mg/L | No |  | 4 | mg/L | MCL
PA | Beaver & Hancock | 15077 | Bruce Mansfield Power Plant | FirstEnergy | MW-18B | 40.623 | -80.4976 | Downgradient | 2011-06-08 | Iron (Dissolved) | < | 0.05 | mg/L | No
PA | Beaver & Hancock | 15077 | Bruce Mansfield Power Plant | FirstEnergy | MW-18B | 40.623 | -80.4976 | Downgradient | 2011-06-08 | Manganese (Dissolved) |  | 0.334 | mg/L | Yes | 1.1133 | 0.3 | mg/L | LHA
PA | Beaver & Hancock | 15077 | Bruce Mansfield Power Plant | FirstEnergy | MW-18B | 40.623 | -80.4976 | Downgradient | 2011-06-08 | Mercury (Dissolved) | < | 0.0002 | mg/L | No |  | 0.002 | mg/L | MCL
PA | Beaver & Hancock | 15077 | Bruce Mansfield Power Plant | FirstEnergy | MW-18B | 40.623 | -80.4976 | Downgradient | 2011-06-08 | Nitrate (as N) | < | 0.022 | mg/L | No |  | 10 | mg/L | MCL
PA | Beaver & Hancock | 15077 | Bruce Mansfield Power Plant | FirstEnergy | MW-18B | 40.623 | -80.4976 | Downgradient | 2011-06-08 | pH |  | 7.81 | SU | No
PA | Beaver & Hancock | 15077 | Bruce Mansfield Power Plant | FirstEnergy | MW-18B | 40.623 | -80.4976 | Downgradient | 2011-06-08 | Sodium (Dissolved) |  | 92.9 | mg/L | No
PA | Beaver & Hancock | 15077 | Bruce Mansfield Power Plant | FirstEnergy | MW-18B | 40.623 | -80.4976 | Downgradient | 2011-06-08 | Sulfate (Total) |  | 226 | mg/L | No |  | 500 | mg/L | DWA
PA | Beaver & Hancock | 15077 | Bruce Mansfield Power Plant | FirstEnergy | MW-18B | 40.623 | -80.4976 | Downgradient | 2011-06-08 | Total Dissolved Solids |  | 808 | mg/L | No
PA | Beaver & Hancock | 15077 | Bruce Mansfield Power Plant | FirstEnergy | MW-18B | 40.623 | -80.4976 | Downgradient | 2011-06-08 | Turbidity |  | 11.4 | NTU | No
PA | Beaver & Hancock | 15077 | Bruce Mansfield Power Plant | FirstEnergy | MW-18B | 40.623 | -80.4976 | Downgradient | 2011-09-07 | Ammonia |  | 0.919 | mg/L | No |  | 30 | mg/L | LHA
PA | Beaver & Hancock | 15077 | Bruce Mansfield Power Plant | FirstEnergy | MW-18B | 40.623 | -80.4976 | Downgradient | 2011-09-07 | Arsenic (Dissolved) | < | 0.001 | mg/L | No |  | 0.01 | mg/L | MCL
PA | Beaver & Hancock | 15077 | Bruce Mansfield Power Plant | FirstEnergy | MW-18B | 40.623 | -80.4976 | Downgradient | 2011-09-07 | Boron (Dissolved) | < | 0.2 | mg/L | No |  | 3 | mg/L | CHA
PA | Beaver & Hancock | 15077 | Bruce Mansfield Power Plant | FirstEnergy | MW-18B | 40.623 | -80.4976 | Downgradient | 2011-09-07 | Chloride (Total) |  | 245 | mg/L | No
PA | Beaver & Hancock | 15077 | Bruce Mansfield Power Plant | FirstEnergy | MW-18B | 40.623 | -80.4976 | Downgradient | 2011-09-07 | Fluoride (Total) |  | 0.164 | mg/L | No |  | 4 | mg/L | MCL
PA | Beaver & Hancock | 15077 | Bruce Mansfield Power Plant | FirstEnergy | MW-18B | 40.623 | -80.4976 | Downgradient | 2011-09-07 | Iron (Dissolved) | < | 0.05 | mg/L | No
PA | Beaver & Hancock | 15077 | Bruce Mansfield Power Plant | FirstEnergy | MW-18B | 40.623 | -80.4976 | Downgradient | 2011-09-07 | Manganese (Dissolved) |  | 0.328 | mg/L | Yes | 1.0933 | 0.3 | mg/L | LHA
PA | Beaver & Hancock | 15077 | Bruce Mansfield Power Plant | FirstEnergy | MW-18B | 40.623 | -80.4976 | Downgradient | 2011-09-07 | Mercury (Dissolved) | < | 0.0002 | mg/L | No |  | 0.002 | mg/L | MCL
PA | Beaver & Hancock | 15077 | Bruce Mansfield Power Plant | FirstEnergy | MW-18B | 40.623 | -80.4976 | Downgradient | 2011-09-07 | Nitrate (as N) | < | 0.022 | mg/L | No |  | 10 | mg/L | MCL
PA | Beaver & Hancock | 15077 | Bruce Mansfield Power Plant | FirstEnergy | MW-18B | 40.623 | -80.4976 | Downgradient | 2011-09-07 | pH |  | 7.81 | SU | No
PA | Beaver & Hancock | 15077 | Bruce Mansfield Power Plant | FirstEnergy | MW-18B | 40.623 | -80.4976 | Downgradient | 2011-09-07 | Sodium (Dissolved) |  | 93.1 | mg/L | No
PA | Beaver & Hancock | 15077 | Bruce Mansfield Power Plant | FirstEnergy | MW-18B | 40.623 | -80.4976 | Downgradient | 2011-09-07 | Sulfate (Total) |  | 176 | mg/L | No |  | 500 | mg/L | DWA
PA | Beaver & Hancock | 15077 | Bruce Mansfield Power Plant | FirstEnergy | MW-18B | 40.623 | -80.4976 | Downgradient | 2011-09-07 | Total Dissolved Solids |  | 840 | mg/L | No
PA | Beaver & Hancock | 15077 | Bruce Mansfield Power Plant | FirstEnergy | MW-18B | 40.623 | -80.4976 | Downgradient | 2011-09-07 | Turbidity |  | 26 | NTU | No
PA | Beaver & Hancock | 15077 | Bruce Mansfield Power Plant | FirstEnergy | MW-18B | 40.623 | -80.4976 | Downgradient | 2011-11-30 | Ammonia |  | 0.986 | mg/L | No |  | 30 | mg/L | LHA
PA | Beaver & Hancock | 15077 | Bruce Mansfield Power Plant | FirstEnergy | MW-18B | 40.623 | -80.4976 | Downgradient | 2011-11-30 | Arsenic (Dissolved) | < | 0.001 | mg/L | No |  | 0.01 | mg/L | MCL
PA | Beaver & Hancock | 15077 | Bruce Mansfield Power Plant | FirstEnergy | MW-18B | 40.623 | -80.4976 | Downgradient | 2011-11-30 | Boron (Dissolved) | < | 0.2 | mg/L | No |  | 3 | mg/L | CHA
PA | Beaver & Hancock | 15077 | Bruce Mansfield Power Plant | FirstEnergy | MW-18B | 40.623 | -80.4976 | Downgradient | 2011-11-30 | Chloride (Total) |  | 231 | mg/L | No
PA | Beaver & Hancock | 15077 | Bruce Mansfield Power Plant | FirstEnergy | MW-18B | 40.623 | -80.4976 | Downgradient | 2011-11-30 | Fluoride (Total) |  | 0.193 | mg/L | No |  | 4 | mg/L | MCL
PA | Beaver & Hancock | 15077 | Bruce Mansfield Power Plant | FirstEnergy | MW-18B | 40.623 | -80.4976 | Downgradient | 2011-11-30 | Iron (Dissolved) | < | 0.05 | mg/L | No
PA | Beaver & Hancock | 15077 | Bruce Mansfield Power Plant | FirstEnergy | MW-18B | 40.623 | -80.4976 | Downgradient | 2011-11-30 | Manganese (Dissolved) |  | 0.351 | mg/L | Yes | 1.17 | 0.3 | mg/L | LHA
PA | Beaver & Hancock | 15077 | Bruce Mansfield Power Plant | FirstEnergy | MW-18B | 40.623 | -80.4976 | Downgradient | 2011-11-30 | Mercury (Dissolved) | < | 0.0002 | mg/L | No |  | 0.002 | mg/L | MCL
PA | Beaver & Hancock | 15077 | Bruce Mansfield Power Plant | FirstEnergy | MW-18B | 40.623 | -80.4976 | Downgradient | 2011-11-30 | Nitrate (as N) | < | 0.022 | mg/L | No |  | 10 | mg/L | MCL
PA | Beaver & Hancock | 15077 | Bruce Mansfield Power Plant | FirstEnergy | MW-18B | 40.623 | -80.4976 | Downgradient | 2011-11-30 | pH |  | 7.99 | SU | No
PA | Beaver & Hancock | 15077 | Bruce Mansfield Power Plant | FirstEnergy | MW-18B | 40.623 | -80.4976 | Downgradient | 2011-11-30 | Sodium (Dissolved) |  | 88.3 | mg/L | No
PA | Beaver & Hancock | 15077 | Bruce Mansfield Power Plant | FirstEnergy | MW-18B | 40.623 | -80.4976 | Downgradient | 2011-11-30 | Sulfate (Total) |  | 160 | mg/L | No |  | 500 | mg/L | DWA
PA | Beaver & Hancock | 15077 | Bruce Mansfield Power Plant | FirstEnergy | MW-18B | 40.623 | -80.4976 | Downgradient | 2011-11-30 | Total Dissolved Solids |  | 780 | mg/L | No
PA | Beaver & Hancock | 15077 | Bruce Mansfield Power Plant | FirstEnergy | MW-18B | 40.623 | -80.4976 | Downgradient | 2011-11-30 | Turbidity |  | 94 | NTU | No
PA | Beaver & Hancock | 15077 | Bruce Mansfield Power Plant | FirstEnergy | MW-19A | 40.6306 | -80.5028 | Downgradient | 2010-03-18 | Ammonia |  | 0.132 | mg/L | No |  | 30 | mg/L | LHA
PA | Beaver & Hancock | 15077 | Bruce Mansfield Power Plant | FirstEnergy | MW-19A | 40.6306 | -80.5028 | Downgradient | 2010-03-18 | Arsenic (Dissolved) | < | 0.001 | mg/L | No |  | 0.01 | mg/L | MCL
PA | Beaver & Hancock | 15077 | Bruce Mansfield Power Plant | FirstEnergy | MW-19A | 40.6306 | -80.5028 | Downgradient | 2010-03-18 | Boron (Dissolved) | < | 0.2 | mg/L | No |  | 3 | mg/L | CHA
PA | Beaver & Hancock | 15077 | Bruce Mansfield Power Plant | FirstEnergy | MW-19A | 40.6306 | -80.5028 | Downgradient | 2010-03-18 | Chloride (Total) |  | 125 | mg/L | No
PA | Beaver & Hancock | 15077 | Bruce Mansfield Power Plant | FirstEnergy | MW-19A | 40.6306 | -80.5028 | Downgradient | 2010-03-18 | Fluoride (Total) |  | 0.622 | mg/L | No |  | 4 | mg/L | MCL
PA | Beaver & Hancock | 15077 | Bruce Mansfield Power Plant | FirstEnergy | MW-19A | 40.6306 | -80.5028 | Downgradient | 2010-03-18 | Iron (Dissolved) | < | 0.05 | mg/L | No
PA | Beaver & Hancock | 15077 | Bruce Mansfield Power Plant | FirstEnergy | MW-19A | 40.6306 | -80.5028 | Downgradient | 2010-03-18 | Manganese (Dissolved) |  | 0.016 | mg/L | No |  | 0.3 | mg/L | LHA
PA | Beaver & Hancock | 15077 | Bruce Mansfield Power Plant | FirstEnergy | MW-19A | 40.6306 | -80.5028 | Downgradient | 2010-03-18 | Mercury (Dissolved) | < | 0.0002 | mg/L | No |  | 0.002 | mg/L | MCL
PA | Beaver & Hancock | 15077 | Bruce Mansfield Power Plant | FirstEnergy | MW-19A | 40.6306 | -80.5028 | Downgradient | 2010-03-18 | Nitrate (as N) | < | 0.022 | mg/L | No |  | 10 | mg/L | MCL
PA | Beaver & Hancock | 15077 | Bruce Mansfield Power Plant | FirstEnergy | MW-19A | 40.6306 | -80.5028 | Downgradient | 2010-03-18 | pH |  | 7.42 | SU | No
PA | Beaver & Hancock | 15077 | Bruce Mansfield Power Plant | FirstEnergy | MW-19A | 40.6306 | -80.5028 | Downgradient | 2010-03-18 | Sodium (Dissolved) |  | 178 | mg/L | No
PA | Beaver & Hancock | 15077 | Bruce Mansfield Power Plant | FirstEnergy | MW-19A | 40.6306 | -80.5028 | Downgradient | 2010-03-18 | Sulfate (Total) |  | 5.23 | mg/L | No |  | 500 | mg/L | DWA
PA | Beaver & Hancock | 15077 | Bruce Mansfield Power Plant | FirstEnergy | MW-19A | 40.6306 | -80.5028 | Downgradient | 2010-03-18 | Total Dissolved Solids |  | 588 | mg/L | No
PA | Beaver & Hancock | 15077 | Bruce Mansfield Power Plant | FirstEnergy | MW-19A | 40.6306 | -80.5028 | Downgradient | 2010-03-18 | Turbidity | < | 1 | NTU | No
PA | Beaver & Hancock | 15077 | Bruce Mansfield Power Plant | FirstEnergy | MW-19A | 40.6306 | -80.5028 | Downgradient | 2010-06-16 | Ammonia |  | 0.135 | mg/L | No |  | 30 | mg/L | LHA
PA | Beaver & Hancock | 15077 | Bruce Mansfield Power Plant | FirstEnergy | MW-19A | 40.6306 | -80.5028 | Downgradient | 2010-06-16 | Arsenic (Dissolved) | < | 0.0046 | mg/L | No |  | 0.01 | mg/L | MCL
PA | Beaver & Hancock | 15077 | Bruce Mansfield Power Plant | FirstEnergy | MW-19A | 40.6306 | -80.5028 | Downgradient | 2010-06-16 | Boron (Dissolved) | < | 0.2 | mg/L | No |  | 3 | mg/L | CHA
PA | Beaver & Hancock | 15077 | Bruce Mansfield Power Plant | FirstEnergy | MW-19A | 40.6306 | -80.5028 | Downgradient | 2010-06-16 | Chloride (Total) |  | 137 | mg/L | No
PA | Beaver & Hancock | 15077 | Bruce Mansfield Power Plant | FirstEnergy | MW-19A | 40.6306 | -80.5028 | Downgradient | 2010-06-16 | Fluoride (Total) |  | 0.666 | mg/L | No |  | 4 | mg/L | MCL
PA | Beaver & Hancock | 15077 | Bruce Mansfield Power Plant | FirstEnergy | MW-19A | 40.6306 | -80.5028 | Downgradient | 2010-06-16 | Iron (Dissolved) |  | 0.0634 | mg/L | No
PA | Beaver & Hancock | 15077 | Bruce Mansfield Power Plant | FirstEnergy | MW-19A | 40.6306 | -80.5028 | Downgradient | 2010-06-16 | Manganese (Dissolved) |  | 0.0253 | mg/L | No |  | 0.3 | mg/L | LHA
PA | Beaver & Hancock | 15077 | Bruce Mansfield Power Plant | FirstEnergy | MW-19A | 40.6306 | -80.5028 | Downgradient | 2010-06-16 | Mercury (Dissolved) | < | 0.0002 | mg/L | No |  | 0.002 | mg/L | MCL
PA | Beaver & Hancock | 15077 | Bruce Mansfield Power Plant | FirstEnergy | MW-19A | 40.6306 | -80.5028 | Downgradient | 2010-06-16 | Nitrate (as N) | < | 0.022 | mg/L | No |  | 10 | mg/L | MCL
PA | Beaver & Hancock | 15077 | Bruce Mansfield Power Plant | FirstEnergy | MW-19A | 40.6306 | -80.5028 | Downgradient | 2010-06-16 | pH |  | 7.43 | SU | No
PA | Beaver & Hancock | 15077 | Bruce Mansfield Power Plant | FirstEnergy | MW-19A | 40.6306 | -80.5028 | Downgradient | 2010-06-16 | Sodium (Dissolved) |  | 188 | mg/L | No
PA | Beaver & Hancock | 15077 | Bruce Mansfield Power Plant | FirstEnergy | MW-19A | 40.6306 | -80.5028 | Downgradient | 2010-06-16 | Sulfate (Total) |  | 4.58 | mg/L | No |  | 500 | mg/L | DWA
PA | Beaver & Hancock | 15077 | Bruce Mansfield Power Plant | FirstEnergy | MW-19A | 40.6306 | -80.5028 | Downgradient | 2010-06-16 | Total Dissolved Solids |  | 560 | mg/L | No
PA | Beaver & Hancock | 15077 | Bruce Mansfield Power Plant | FirstEnergy | MW-19A | 40.6306 | -80.5028 | Downgradient | 2010-06-16 | Turbidity |  | 1.02 | NTU | No
PA | Beaver & Hancock | 15077 | Bruce Mansfield Power Plant | FirstEnergy | MW-19A | 40.6306 | -80.5028 | Downgradient | 2010-09-14 | Ammonia |  | 0.228 | mg/L | No |  | 30 | mg/L | LHA
PA | Beaver & Hancock | 15077 | Bruce Mansfield Power Plant | FirstEnergy | MW-19A | 40.6306 | -80.5028 | Downgradient | 2010-09-14 | Arsenic (Dissolved) | < | 0.0046 | mg/L | No |  | 0.01 | mg/L | MCL
PA | Beaver & Hancock | 15077 | Bruce Mansfield Power Plant | FirstEnergy | MW-19A | 40.6306 | -80.5028 | Downgradient | 2010-09-14 | Boron (Dissolved) |  | 0.201 | mg/L | No |  | 3 | mg/L | CHA
PA | Beaver & Hancock | 15077 | Bruce Mansfield Power Plant | FirstEnergy | MW-19A | 40.6306 | -80.5028 | Downgradient | 2010-09-14 | Chloride (Total) |  | 135 | mg/L | No
PA | Beaver & Hancock | 15077 | Bruce Mansfield Power Plant | FirstEnergy | MW-19A | 40.6306 | -80.5028 | Downgradient | 2010-09-14 | Fluoride (Total) |  | 0.668 | mg/L | No |  | 4 | mg/L | MCL
PA | Beaver & Hancock | 15077 | Bruce Mansfield Power Plant | FirstEnergy | MW-19A | 40.6306 | -80.5028 | Downgradient | 2010-09-14 | Iron (Dissolved) |  | 0.119 | mg/L | No
PA | Beaver & Hancock | 15077 | Bruce Mansfield Power Plant | FirstEnergy | MW-19A | 40.6306 | -80.5028 | Downgradient | 2010-09-14 | Manganese (Dissolved) |  | 0.0632 | mg/L | No |  | 0.3 | mg/L | LHA
PA | Beaver & Hancock | 15077 | Bruce Mansfield Power Plant | FirstEnergy | MW-19A | 40.6306 | -80.5028 | Downgradient | 2010-09-14 | Mercury (Dissolved) | < | 0.0002 | mg/L | No |  | 0.002 | mg/L | MCL
PA | Beaver & Hancock | 15077 | Bruce Mansfield Power Plant | FirstEnergy | MW-19A | 40.6306 | -80.5028 | Downgradient | 2010-09-14 | Nitrate (as N) | < | 0.022 | mg/L | No |  | 10 | mg/L | MCL
PA | Beaver & Hancock | 15077 | Bruce Mansfield Power Plant | FirstEnergy | MW-19A | 40.6306 | -80.5028 | Downgradient | 2010-09-14 | pH |  | 7.18 | SU | No
PA | Beaver & Hancock | 15077 | Bruce Mansfield Power Plant | FirstEnergy | MW-19A | 40.6306 | -80.5028 | Downgradient | 2010-09-14 | Sodium (Dissolved) |  | 204 | mg/L | No
PA | Beaver & Hancock | 15077 | Bruce Mansfield Power Plant | FirstEnergy | MW-19A | 40.6306 | -80.5028 | Downgradient | 2010-09-14 | Sulfate (Total) |  | 5.07 | mg/L | No |  | 500 | mg/L | DWA
PA | Beaver & Hancock | 15077 | Bruce Mansfield Power Plant | FirstEnergy | MW-19A | 40.6306 | -80.5028 | Downgradient | 2010-09-14 | Total Dissolved Solids |  | 596 | mg/L | No
PA | Beaver & Hancock | 15077 | Bruce Mansfield Power Plant | FirstEnergy | MW-19A | 40.6306 | -80.5028 | Downgradient | 2010-09-14 | Turbidity | < | 1 | NTU | No
PA | Beaver & Hancock | 15077 | Bruce Mansfield Power Plant | FirstEnergy | MW-19A | 40.6306 | -80.5028 | Downgradient | 2010-12-08 | Ammonia |  | 0.157 | mg/L | No |  | 30 | mg/L | LHA
PA | Beaver & Hancock | 15077 | Bruce Mansfield Power Plant | FirstEnergy | MW-19A | 40.6306 | -80.5028 | Downgradient | 2010-12-08 | Arsenic (Dissolved) | < | 0.0046 | mg/L | No |  | 0.01 | mg/L | MCL
PA | Beaver & Hancock | 15077 | Bruce Mansfield Power Plant | FirstEnergy | MW-19A | 40.6306 | -80.5028 | Downgradient | 2010-12-08 | Boron (Dissolved) |  | 0.206 | mg/L | No |  | 3 | mg/L | CHA
PA | Beaver & Hancock | 15077 | Bruce Mansfield Power Plant | FirstEnergy | MW-19A | 40.6306 | -80.5028 | Downgradient | 2010-12-08 | Chloride (Total) |  | 135 | mg/L | No
PA | Beaver & Hancock | 15077 | Bruce Mansfield Power Plant | FirstEnergy | MW-19A | 40.6306 | -80.5028 | Downgradient | 2010-12-08 | Fluoride (Total) |  | 0.64 | mg/L | No |  | 4 | mg/L | MCL
PA | Beaver & Hancock | 15077 | Bruce Mansfield Power Plant | FirstEnergy | MW-19A | 40.6306 | -80.5028 | Downgradient | 2010-12-08 | Iron (Dissolved) |  | 0.194 | mg/L | No
PA | Beaver & Hancock | 15077 | Bruce Mansfield Power Plant | FirstEnergy | MW-19A | 40.6306 | -80.5028 | Downgradient | 2010-12-08 | Manganese (Dissolved) |  | 0.088 | mg/L | No |  | 0.3 | mg/L | LHA
PA | Beaver & Hancock | 15077 | Bruce Mansfield Power Plant | FirstEnergy | MW-19A | 40.6306 | -80.5028 | Downgradient | 2010-12-08 | Mercury (Dissolved) | < | 0.0002 | mg/L | No |  | 0.002 | mg/L | MCL
PA | Beaver & Hancock | 15077 | Bruce Mansfield Power Plant | FirstEnergy | MW-19A | 40.6306 | -80.5028 | Downgradient | 2010-12-08 | Nitrate (as N) | < | 0.022 | mg/L | No |  | 10 | mg/L | MCL
PA | Beaver & Hancock | 15077 | Bruce Mansfield Power Plant | FirstEnergy | MW-19A | 40.6306 | -80.5028 | Downgradient | 2010-12-08 | pH |  | 7.41 | SU | No
PA | Beaver & Hancock | 15077 | Bruce Mansfield Power Plant | FirstEnergy | MW-19A | 40.6306 | -80.5028 | Downgradient | 2010-12-08 | Sodium (Dissolved) |  | 183 | mg/L | No
PA | Beaver & Hancock | 15077 | Bruce Mansfield Power Plant | FirstEnergy | MW-19A | 40.6306 | -80.5028 | Downgradient | 2010-12-08 | Sulfate (Total) |  | 6.37 | mg/L | No |  | 500 | mg/L | DWA
PA | Beaver & Hancock | 15077 | Bruce Mansfield Power Plant | FirstEnergy | MW-19A | 40.6306 | -80.5028 | Downgradient | 2010-12-08 | Total Dissolved Solids |  | 580 | mg/L | No
PA | Beaver & Hancock | 15077 | Bruce Mansfield Power Plant | FirstEnergy | MW-19A | 40.6306 | -80.5028 | Downgradient | 2010-12-08 | Turbidity |  | 1.92 | NTU | No
PA | Beaver & Hancock | 15077 | Bruce Mansfield Power Plant | FirstEnergy | MW-19A | 40.6306 | -80.5028 | Downgradient | 2011-03-08 | Ammonia |  | 0.26 | mg/L | No |  | 30 | mg/L | LHA
PA | Beaver & Hancock | 15077 | Bruce Mansfield Power Plant | FirstEnergy | MW-19A | 40.6306 | -80.5028 | Downgradient | 2011-03-08 | Arsenic (Dissolved) | < | 0.001 | mg/L | No |  | 0.01 | mg/L | MCL
PA | Beaver & Hancock | 15077 | Bruce Mansfield Power Plant | FirstEnergy | MW-19A | 40.6306 | -80.5028 | Downgradient | 2011-03-08 | Boron (Dissolved) | < | 0.2 | mg/L | No |  | 3 | mg/L | CHA
PA | Beaver & Hancock | 15077 | Bruce Mansfield Power Plant | FirstEnergy | MW-19A | 40.6306 | -80.5028 | Downgradient | 2011-03-08 | Chloride (Total) |  | 137 | mg/L | No
PA | Beaver & Hancock | 15077 | Bruce Mansfield Power Plant | FirstEnergy | MW-19A | 40.6306 | -80.5028 | Downgradient | 2011-03-08 | Fluoride (Total) |  | 0.63 | mg/L | No |  | 4 | mg/L | MCL
PA | Beaver & Hancock | 15077 | Bruce Mansfield Power Plant | FirstEnergy | MW-19A | 40.6306 | -80.5028 | Downgradient | 2011-03-08 | Iron (Dissolved) |  | 0.0678 | mg/L | No
PA | Beaver & Hancock | 15077 | Bruce Mansfield Power Plant | FirstEnergy | MW-19A | 40.6306 | -80.5028 | Downgradient | 2011-03-08 | Manganese (Dissolved) |  | 0.0287 | mg/L | No |  | 0.3 | mg/L | LHA
PA | Beaver & Hancock | 15077 | Bruce Mansfield Power Plant | FirstEnergy | MW-19A | 40.6306 | -80.5028 | Downgradient | 2011-03-08 | Mercury (Dissolved) | < | 0.0002 | mg/L | No |  | 0.002 | mg/L | MCL
PA | Beaver & Hancock | 15077 | Bruce Mansfield Power Plant | FirstEnergy | MW-19A | 40.6306 | -80.5028 | Downgradient | 2011-03-08 | Nitrate (as N) | < | 0.022 | mg/L | No |  | 10 | mg/L | MCL
PA | Beaver & Hancock | 15077 | Bruce Mansfield Power Plant | FirstEnergy | MW-19A | 40.6306 | -80.5028 | Downgradient | 2011-03-08 | pH |  | 7.73 | SU | No
PA | Beaver & Hancock | 15077 | Bruce Mansfield Power Plant | FirstEnergy | MW-19A | 40.6306 | -80.5028 | Downgradient | 2011-03-08 | Sodium (Dissolved) |  | 179 | mg/L | No
PA | Beaver & Hancock | 15077 | Bruce Mansfield Power Plant | FirstEnergy | MW-19A | 40.6306 | -80.5028 | Downgradient | 2011-03-08 | Sulfate (Total) |  | 5.63 | mg/L | No |  | 500 | mg/L | DWA
PA | Beaver & Hancock | 15077 | Bruce Mansfield Power Plant | FirstEnergy | MW-19A | 40.6306 | -80.5028 | Downgradient | 2011-03-08 | Total Dissolved Solids |  | 568 | mg/L | No
PA | Beaver & Hancock | 15077 | Bruce Mansfield Power Plant | FirstEnergy | MW-19A | 40.6306 | -80.5028 | Downgradient | 2011-03-08 | Turbidity |  | 4.2 | NTU | No
PA | Beaver & Hancock | 15077 | Bruce Mansfield Power Plant | FirstEnergy | MW-19A | 40.6306 | -80.5028 | Downgradient | 2011-06-14 | Ammonia | < | 0.2 | mg/L | No |  | 30 | mg/L | LHA
PA | Beaver & Hancock | 15077 | Bruce Mansfield Power Plant | FirstEnergy | MW-19A | 40.6306 | -80.5028 | Downgradient | 2011-06-14 | Arsenic (Dissolved) | < | 0.001 | mg/L | No |  | 0.01 | mg/L | MCL
PA | Beaver & Hancock | 15077 | Bruce Mansfield Power Plant | FirstEnergy | MW-19A | 40.6306 | -80.5028 | Downgradient | 2011-06-14 | Boron (Dissolved) | < | 0.2 | mg/L | No |  | 3 | mg/L | CHA
PA | Beaver & Hancock | 15077 | Bruce Mansfield Power Plant | FirstEnergy | MW-19A | 40.6306 | -80.5028 | Downgradient | 2011-06-14 | Chloride (Total) |  | 132 | mg/L | No
PA | Beaver & Hancock | 15077 | Bruce Mansfield Power Plant | FirstEnergy | MW-19A | 40.6306 | -80.5028 | Downgradient | 2011-06-14 | Fluoride (Total) |  | 0.638 | mg/L | No |  | 4 | mg/L | MCL
PA | Beaver & Hancock | 15077 | Bruce Mansfield Power Plant | FirstEnergy | MW-19A | 40.6306 | -80.5028 | Downgradient | 2011-06-14 | Iron (Dissolved) |  | 0.0562 | mg/L | No
PA | Beaver & Hancock | 15077 | Bruce Mansfield Power Plant | FirstEnergy | MW-19A | 40.6306 | -80.5028 | Downgradient | 2011-06-14 | Manganese (Dissolved) |  | 0.025 | mg/L | No |  | 0.3 | mg/L | LHA
PA | Beaver & Hancock | 15077 | Bruce Mansfield Power Plant | FirstEnergy | MW-19A | 40.6306 | -80.5028 | Downgradient | 2011-06-14 | Mercury (Dissolved) | < | 0.0002 | mg/L | No |  | 0.002 | mg/L | MCL
PA | Beaver & Hancock | 15077 | Bruce Mansfield Power Plant | FirstEnergy | MW-19A | 40.6306 | -80.5028 | Downgradient | 2011-06-14 | Nitrate (as N) | < | 0.022 | mg/L | No |  | 10 | mg/L | MCL
PA | Beaver & Hancock | 15077 | Bruce Mansfield Power Plant | FirstEnergy | MW-19A | 40.6306 | -80.5028 | Downgradient | 2011-06-14 | pH |  | 7.7 | SU | No
PA | Beaver & Hancock | 15077 | Bruce Mansfield Power Plant | FirstEnergy | MW-19A | 40.6306 | -80.5028 | Downgradient | 2011-06-14 | Sodium (Dissolved) |  | 183 | mg/L | No
PA | Beaver & Hancock | 15077 | Bruce Mansfield Power Plant | FirstEnergy | MW-19A | 40.6306 | -80.5028 | Downgradient | 2011-06-14 | Sulfate (Total) |  | 3.07 | mg/L | No |  | 500 | mg/L | DWA
PA | Beaver & Hancock | 15077 | Bruce Mansfield Power Plant | FirstEnergy | MW-19A | 40.6306 | -80.5028 | Downgradient | 2011-06-14 | Total Dissolved Solids |  | 584 | mg/L | No
PA | Beaver & Hancock | 15077 | Bruce Mansfield Power Plant | FirstEnergy | MW-19A | 40.6306 | -80.5028 | Downgradient | 2011-06-14 | Turbidity |  | 1.4 | NTU | No
PA | Beaver & Hancock | 15077 | Bruce Mansfield Power Plant | FirstEnergy | MW-19A | 40.6306 | -80.5028 | Downgradient | 2011-08-31 | Ammonia | < | 0.2 | mg/L | No |  | 30 | mg/L | LHA
PA | Beaver & Hancock | 15077 | Bruce Mansfield Power Plant | FirstEnergy | MW-19A | 40.6306 | -80.5028 | Downgradient | 2011-08-31 | Arsenic (Dissolved) | < | 0.001 | mg/L | No |  | 0.01 | mg/L | MCL
PA | Beaver & Hancock | 15077 | Bruce Mansfield Power Plant | FirstEnergy | MW-19A | 40.6306 | -80.5028 | Downgradient | 2011-08-31 | Boron (Dissolved) |  | 0.211 | mg/L | No |  | 3 | mg/L | CHA
PA | Beaver & Hancock | 15077 | Bruce Mansfield Power Plant | FirstEnergy | MW-19A | 40.6306 | -80.5028 | Downgradient | 2011-08-31 | Chloride (Total) |  | 140 | mg/L | No
PA | Beaver & Hancock | 15077 | Bruce Mansfield Power Plant | FirstEnergy | MW-19A | 40.6306 | -80.5028 | Downgradient | 2011-08-31 | Fluoride (Total) |  | 0.597 | mg/L | No |  | 4 | mg/L | MCL
PA | Beaver & Hancock | 15077 | Bruce Mansfield Power Plant | FirstEnergy | MW-19A | 40.6306 | -80.5028 | Downgradient | 2011-08-31 | Iron (Dissolved) |  | 0.125 | mg/L | No
PA | Beaver & Hancock | 15077 | Bruce Mansfield Power Plant | FirstEnergy | MW-19A | 40.6306 | -80.5028 | Downgradient | 2011-08-31 | Manganese (Dissolved) |  | 0.0559 | mg/L | No |  | 0.3 | mg/L | LHA
PA | Beaver & Hancock | 15077 | Bruce Mansfield Power Plant | FirstEnergy | MW-19A | 40.6306 | -80.5028 | Downgradient | 2011-08-31 | Mercury (Dissolved) | < | 0.0002 | mg/L | No |  | 0.002 | mg/L | MCL
PA | Beaver & Hancock | 15077 | Bruce Mansfield Power Plant | FirstEnergy | MW-19A | 40.6306 | -80.5028 | Downgradient | 2011-08-31 | Nitrate (as N) |  | 0.023 | mg/L | No |  | 10 | mg/L | MCL
PA | Beaver & Hancock | 15077 | Bruce Mansfield Power Plant | FirstEnergy | MW-19A | 40.6306 | -80.5028 | Downgradient | 2011-08-31 | pH |  | 7.51 | SU | No
PA | Beaver & Hancock | 15077 | Bruce Mansfield Power Plant | FirstEnergy | MW-19A | 40.6306 | -80.5028 | Downgradient | 2011-08-31 | Sodium (Dissolved) |  | 189 | mg/L | No
PA | Beaver & Hancock | 15077 | Bruce Mansfield Power Plant | FirstEnergy | MW-19A | 40.6306 | -80.5028 | Downgradient | 2011-08-31 | Sulfate (Total) |  | 4.23 | mg/L | No |  | 500 | mg/L | DWA
PA | Beaver & Hancock | 15077 | Bruce Mansfield Power Plant | FirstEnergy | MW-19A | 40.6306 | -80.5028 | Downgradient | 2011-08-31 | Total Dissolved Solids |  | 580 | mg/L | No
PA | Beaver & Hancock | 15077 | Bruce Mansfield Power Plant | FirstEnergy | MW-19A | 40.6306 | -80.5028 | Downgradient | 2011-08-31 | Turbidity |  | 2.4 | NTU | No
PA | Beaver & Hancock | 15077 | Bruce Mansfield Power Plant | FirstEnergy | MW-19A | 40.6306 | -80.5028 | Downgradient | 2011-12-05 | Ammonia |  | 0.246 | mg/L | No |  | 30 | mg/L | LHA
PA | Beaver & Hancock | 15077 | Bruce Mansfield Power Plant | FirstEnergy | MW-19A | 40.6306 | -80.5028 | Downgradient | 2011-12-05 | Arsenic (Dissolved) | < | 0.001 | mg/L | No |  | 0.01 | mg/L | MCL
PA | Beaver & Hancock | 15077 | Bruce Mansfield Power Plant | FirstEnergy | MW-19A | 40.6306 | -80.5028 | Downgradient | 2011-12-05 | Boron (Dissolved) | < | 0.2 | mg/L | No |  | 3 | mg/L | CHA
PA | Beaver & Hancock | 15077 | Bruce Mansfield Power Plant | FirstEnergy | MW-19A | 40.6306 | -80.5028 | Downgradient | 2011-12-05 | Chloride (Total) |  | 141 | mg/L | No
PA | Beaver & Hancock | 15077 | Bruce Mansfield Power Plant | FirstEnergy | MW-19A | 40.6306 | -80.5028 | Downgradient | 2011-12-05 | Fluoride (Total) |  | 0.602 | mg/L | No |  | 4 | mg/L | MCL
PA | Beaver & Hancock | 15077 | Bruce Mansfield Power Plant | FirstEnergy | MW-19A | 40.6306 | -80.5028 | Downgradient | 2011-12-05 | Iron (Dissolved) |  | 0.243 | mg/L | No
PA | Beaver & Hancock | 15077 | Bruce Mansfield Power Plant | FirstEnergy | MW-19A | 40.6306 | -80.5028 | Downgradient | 2011-12-05 | Manganese (Dissolved) |  | 0.0886 | mg/L | No |  | 0.3 | mg/L | LHA
PA | Beaver & Hancock | 15077 | Bruce Mansfield Power Plant | FirstEnergy | MW-19A | 40.6306 | -80.5028 | Downgradient | 2011-12-05 | Mercury (Dissolved) | < | 0.0002 | mg/L | No |  | 0.002 | mg/L | MCL
PA | Beaver & Hancock | 15077 | Bruce Mansfield Power Plant | FirstEnergy | MW-19A | 40.6306 | -80.5028 | Downgradient | 2011-12-05 | Nitrate (as N) | < | 0.022 | mg/L | No |  | 10 | mg/L | MCL
PA | Beaver & Hancock | 15077 | Bruce Mansfield Power Plant | FirstEnergy | MW-19A | 40.6306 | -80.5028 | Downgradient | 2011-12-05 | pH |  | 7.43 | SU | No
PA | Beaver & Hancock | 15077 | Bruce Mansfield Power Plant | FirstEnergy | MW-19A | 40.6306 | -80.5028 | Downgradient | 2011-12-05 | Sodium (Dissolved) |  | 205 | mg/L | No
PA | Beaver & Hancock | 15077 | Bruce Mansfield Power Plant | FirstEnergy | MW-19A | 40.6306 | -80.5028 | Downgradient | 2011-12-05 | Sulfate (Total) |  | 3.69 | mg/L | No |  | 500 | mg/L | DWA
PA | Beaver & Hancock | 15077 | Bruce Mansfield Power Plant | FirstEnergy | MW-19A | 40.6306 | -80.5028 | Downgradient | 2011-12-05 | Total Dissolved Solids |  | 584 | mg/L | No
PA | Beaver & Hancock | 15077 | Bruce Mansfield Power Plant | FirstEnergy | MW-19A | 40.6306 | -80.5028 | Downgradient | 2011-12-05 | Turbidity |  | 4.3 | NTU | No
PA | Beaver & Hancock | 15077 | Bruce Mansfield Power Plant | FirstEnergy | MW-19B | 40.6305 | -80.5028 | Downgradient | 2010-03-18 | Ammonia |  | 0.164 | mg/L | No |  | 30 | mg/L | LHA
PA | Beaver & Hancock | 15077 | Bruce Mansfield Power Plant | FirstEnergy | MW-19B | 40.6305 | -80.5028 | Downgradient | 2010-03-18 | Arsenic (Dissolved) | < | 0.001 | mg/L | No |  | 0.01 | mg/L | MCL
PA | Beaver & Hancock | 15077 | Bruce Mansfield Power Plant | FirstEnergy | MW-19B | 40.6305 | -80.5028 | Downgradient | 2010-03-18 | Boron (Dissolved) | < | 0.02 | mg/L | No |  | 3 | mg/L | CHA
PA | Beaver & Hancock | 15077 | Bruce Mansfield Power Plant | FirstEnergy | MW-19B | 40.6305 | -80.5028 | Downgradient | 2010-03-18 | Chloride (Total) |  | 31.8 | mg/L | No
PA | Beaver & Hancock | 15077 | Bruce Mansfield Power Plant | FirstEnergy | MW-19B | 40.6305 | -80.5028 | Downgradient | 2010-03-18 | Fluoride (Total) |  | 0.466 | mg/L | No |  | 4 | mg/L | MCL
PA | Beaver & Hancock | 15077 | Bruce Mansfield Power Plant | FirstEnergy | MW-19B | 40.6305 | -80.5028 | Downgradient | 2010-03-18 | Iron (Dissolved) | < | 0.05 | mg/L | No
PA | Beaver & Hancock | 15077 | Bruce Mansfield Power Plant | FirstEnergy | MW-19B | 40.6305 | -80.5028 | Downgradient | 2010-03-18 | Manganese (Dissolved) |  | 0.37 | mg/L | Yes | 1.2333 | 0.3 | mg/L | LHA
PA | Beaver & Hancock | 15077 | Bruce Mansfield Power Plant | FirstEnergy | MW-19B | 40.6305 | -80.5028 | Downgradient | 2010-03-18 | Mercury (Dissolved) | < | 0.0002 | mg/L | No |  | 0.002 | mg/L | MCL
PA | Beaver & Hancock | 15077 | Bruce Mansfield Power Plant | FirstEnergy | MW-19B | 40.6305 | -80.5028 | Downgradient | 2010-03-18 | Nitrate (as N) | < | 0.022 | mg/L | No |  | 10 | mg/L | MCL
PA | Beaver & Hancock | 15077 | Bruce Mansfield Power Plant | FirstEnergy | MW-19B | 40.6305 | -80.5028 | Downgradient | 2010-03-18 | pH |  | 7.31 | SU | No
PA | Beaver & Hancock | 15077 | Bruce Mansfield Power Plant | FirstEnergy | MW-19B | 40.6305 | -80.5028 | Downgradient | 2010-03-18 | Sodium (Dissolved) |  | 33 | mg/L | No
PA | Beaver & Hancock | 15077 | Bruce Mansfield Power Plant | FirstEnergy | MW-19B | 40.6305 | -80.5028 | Downgradient | 2010-03-18 | Sulfate (Total) |  | 7.54 | mg/L | No |  | 500 | mg/L | DWA
PA | Beaver & Hancock | 15077 | Bruce Mansfield Power Plant | FirstEnergy | MW-19B | 40.6305 | -80.5028 | Downgradient | 2010-03-18 | Total Dissolved Solids |  | 292 | mg/L | No
PA | Beaver & Hancock | 15077 | Bruce Mansfield Power Plant | FirstEnergy | MW-19B | 40.6305 | -80.5028 | Downgradient | 2010-03-18 | Turbidity | < | 1 | NTU | No
PA | Beaver & Hancock | 15077 | Bruce Mansfield Power Plant | FirstEnergy | MW-19B | 40.6305 | -80.5028 | Downgradient | 2010-06-16 | Ammonia | < | 0.1 | mg/L | No |  | 30 | mg/L | LHA
PA | Beaver & Hancock | 15077 | Bruce Mansfield Power Plant | FirstEnergy | MW-19B | 40.6305 | -80.5028 | Downgradient | 2010-06-16 | Arsenic (Dissolved) | < | 0.0046 | mg/L | No |  | 0.01 | mg/L | MCL
PA | Beaver & Hancock | 15077 | Bruce Mansfield Power Plant | FirstEnergy | MW-19B | 40.6305 | -80.5028 | Downgradient | 2010-06-16 | Boron (Dissolved) | < | 0.2 | mg/L | No |  | 3 | mg/L | CHA
PA | Beaver & Hancock | 15077 | Bruce Mansfield Power Plant | FirstEnergy | MW-19B | 40.6305 | -80.5028 | Downgradient | 2010-06-16 | Chloride (Total) |  | 23.7 | mg/L | No
PA | Beaver & Hancock | 15077 | Bruce Mansfield Power Plant | FirstEnergy | MW-19B | 40.6305 | -80.5028 | Downgradient | 2010-06-16 | Fluoride (Total) |  | 0.447 | mg/L | No |  | 4 | mg/L | MCL
PA | Beaver & Hancock | 15077 | Bruce Mansfield Power Plant | FirstEnergy | MW-19B | 40.6305 | -80.5028 | Downgradient | 2010-06-16 | Iron (Dissolved) | < | 0.05 | mg/L | No
PA | Beaver & Hancock | 15077 | Bruce Mansfield Power Plant | FirstEnergy | MW-19B | 40.6305 | -80.5028 | Downgradient | 2010-06-16 | Manganese (Dissolved) |  | 0.376 | mg/L | Yes | 1.2533 | 0.3 | mg/L | LHA
PA | Beaver & Hancock | 15077 | Bruce Mansfield Power Plant | FirstEnergy | MW-19B | 40.6305 | -80.5028 | Downgradient | 2010-06-16 | Mercury (Dissolved) | < | 0.0002 | mg/L | No |  | 0.002 | mg/L | MCL
PA | Beaver & Hancock | 15077 | Bruce Mansfield Power Plant | FirstEnergy | MW-19B | 40.6305 | -80.5028 | Downgradient | 2010-06-16 | Nitrate (as N) | < | 0.022 | mg/L | No |  | 10 | mg/L | MCL
PA | Beaver & Hancock | 15077 | Bruce Mansfield Power Plant | FirstEnergy | MW-19B | 40.6305 | -80.5028 | Downgradient | 2010-06-16 | pH |  | 7.32 | SU | No
PA | Beaver & Hancock | 15077 | Bruce Mansfield Power Plant | FirstEnergy | MW-19B | 40.6305 | -80.5028 | Downgradient | 2010-06-16 | Sodium (Dissolved) |  | 30.1 | mg/L | No
PA | Beaver & Hancock | 15077 | Bruce Mansfield Power Plant | FirstEnergy | MW-19B | 40.6305 | -80.5028 | Downgradient | 2010-06-16 | Sulfate (Total) |  | 7.63 | mg/L | No |  | 500 | mg/L | DWA
PA | Beaver & Hancock | 15077 | Bruce Mansfield Power Plant | FirstEnergy | MW-19B | 40.6305 | -80.5028 | Downgradient | 2010-06-16 | Total Dissolved Solids |  | 296 | mg/L | No
PA | Beaver & Hancock | 15077 | Bruce Mansfield Power Plant | FirstEnergy | MW-19B | 40.6305 | -80.5028 | Downgradient | 2010-06-16 | Turbidity | < | 1 | NTU | No
PA | Beaver & Hancock | 15077 | Bruce Mansfield Power Plant | FirstEnergy | MW-19B | 40.6305 | -80.5028 | Downgradient | 2010-09-14 | Ammonia |  | 0.158 | mg/L | No |  | 30 | mg/L | LHA
PA | Beaver & Hancock | 15077 | Bruce Mansfield Power Plant | FirstEnergy | MW-19B | 40.6305 | -80.5028 | Downgradient | 2010-09-14 | Arsenic (Dissolved) | < | 0.0046 | mg/L | No |  | 0.01 | mg/L | MCL
PA | Beaver & Hancock | 15077 | Bruce Mansfield Power Plant | FirstEnergy | MW-19B | 40.6305 | -80.5028 | Downgradient | 2010-09-14 | Boron (Dissolved) | < | 0.2 | mg/L | No |  | 3 | mg/L | CHA
PA | Beaver & Hancock | 15077 | Bruce Mansfield Power Plant | FirstEnergy | MW-19B | 40.6305 | -80.5028 | Downgradient | 2010-09-14 | Chloride (Total) |  | 25.3 | mg/L | No
PA | Beaver & Hancock | 15077 | Bruce Mansfield Power Plant | FirstEnergy | MW-19B | 40.6305 | -80.5028 | Downgradient | 2010-09-14 | Fluoride (Total) |  | 0.463 | mg/L | No |  | 4 | mg/L | MCL
PA | Beaver & Hancock | 15077 | Bruce Mansfield Power Plant | FirstEnergy | MW-19B | 40.6305 | -80.5028 | Downgradient | 2010-09-14 | Iron (Dissolved) | < | 0.05 | mg/L | No
PA | Beaver & Hancock | 15077 | Bruce Mansfield Power Plant | FirstEnergy | MW-19B | 40.6305 | -80.5028 | Downgradient | 2010-09-14 | Manganese (Dissolved) |  | 0.481 | mg/L | Yes | 1.6033 | 0.3 | mg/L | LHA
PA | Beaver & Hancock | 15077 | Bruce Mansfield Power Plant | FirstEnergy | MW-19B | 40.6305 | -80.5028 | Downgradient | 2010-09-14 | Mercury (Dissolved) | < | 0.0002 | mg/L | No |  | 0.002 | mg/L | MCL
PA | Beaver & Hancock | 15077 | Bruce Mansfield Power Plant | FirstEnergy | MW-19B | 40.6305 | -80.5028 | Downgradient | 2010-09-14 | Nitrate (as N) | < | 0.022 | mg/L | No |  | 10 | mg/L | MCL
PA | Beaver & Hancock | 15077 | Bruce Mansfield Power Plant | FirstEnergy | MW-19B | 40.6305 | -80.5028 | Downgradient | 2010-09-14 | pH |  | 7.15 | SU | No
PA | Beaver & Hancock | 15077 | Bruce Mansfield Power Plant | FirstEnergy | MW-19B | 40.6305 | -80.5028 | Downgradient | 2010-09-14 | Sodium (Dissolved) |  | 32.1 | mg/L | No
PA | Beaver & Hancock | 15077 | Bruce Mansfield Power Plant | FirstEnergy | MW-19B | 40.6305 | -80.5028 | Downgradient | 2010-09-14 | Sulfate (Total) |  | 9.26 | mg/L | No |  | 500 | mg/L | DWA
PA | Beaver & Hancock | 15077 | Bruce Mansfield Power Plant | FirstEnergy | MW-19B | 40.6305 | -80.5028 | Downgradient | 2010-09-14 | Total Dissolved Solids |  | 324 | mg/L | No
PA | Beaver & Hancock | 15077 | Bruce Mansfield Power Plant | FirstEnergy | MW-19B | 40.6305 | -80.5028 | Downgradient | 2010-09-14 | Turbidity | < | 1 | NTU | No
PA | Beaver & Hancock | 15077 | Bruce Mansfield Power Plant | FirstEnergy | MW-19B | 40.6305 | -80.5028 | Downgradient | 2010-12-08 | Ammonia |  | 0.171 | mg/L | No |  | 30 | mg/L | LHA
PA | Beaver & Hancock | 15077 | Bruce Mansfield Power Plant | FirstEnergy | MW-19B | 40.6305 | -80.5028 | Downgradient | 2010-12-08 | Arsenic (Dissolved) | < | 0.0046 | mg/L | No |  | 0.01 | mg/L | MCL
PA | Beaver & Hancock | 15077 | Bruce Mansfield Power Plant | FirstEnergy | MW-19B | 40.6305 | -80.5028 | Downgradient | 2010-12-08 | Boron (Dissolved) |  | 0.0845 | mg/L | No |  | 3 | mg/L | CHA
PA | Beaver & Hancock | 15077 | Bruce Mansfield Power Plant | FirstEnergy | MW-19B | 40.6305 | -80.5028 | Downgradient | 2010-12-08 | Chloride (Total) |  | 25.7 | mg/L | No
PA | Beaver & Hancock | 15077 | Bruce Mansfield Power Plant | FirstEnergy | MW-19B | 40.6305 | -80.5028 | Downgradient | 2010-12-08 | Fluoride (Total) |  | 0.443 | mg/L | No |  | 4 | mg/L | MCL
PA | Beaver & Hancock | 15077 | Bruce Mansfield Power Plant | FirstEnergy | MW-19B | 40.6305 | -80.5028 | Downgradient | 2010-12-08 | Iron (Dissolved) | < | 0.05 | mg/L | No
PA | Beaver & Hancock | 15077 | Bruce Mansfield Power Plant | FirstEnergy | MW-19B | 40.6305 | -80.5028 | Downgradient | 2010-12-08 | Manganese (Dissolved) |  | 0.51 | mg/L | Yes | 1.7 | 0.3 | mg/L | LHA
PA | Beaver & Hancock | 15077 | Bruce Mansfield Power Plant | FirstEnergy | MW-19B | 40.6305 | -80.5028 | Downgradient | 2010-12-08 | Mercury (Dissolved) | < | 0.0002 | mg/L | No |  | 0.002 | mg/L | MCL
PA | Beaver & Hancock | 15077 | Bruce Mansfield Power Plant | FirstEnergy | MW-19B | 40.6305 | -80.5028 | Downgradient | 2010-12-08 | Nitrate (as N) | < | 0.022 | mg/L | No |  | 10 | mg/L | MCL
PA | Beaver & Hancock | 15077 | Bruce Mansfield Power Plant | FirstEnergy | MW-19B | 40.6305 | -80.5028 | Downgradient | 2010-12-08 | pH |  | 7.47 | SU | No
PA | Beaver & Hancock | 15077 | Bruce Mansfield Power Plant | FirstEnergy | MW-19B | 40.6305 | -80.5028 | Downgradient | 2010-12-08 | Sodium (Dissolved) |  | 33.4 | mg/L | No
PA | Beaver & Hancock | 15077 | Bruce Mansfield Power Plant | FirstEnergy | MW-19B | 40.6305 | -80.5028 | Downgradient | 2010-12-08 | Sulfate (Total) |  | 7.26 | mg/L | No |  | 500 | mg/L | DWA
PA | Beaver & Hancock | 15077 | Bruce Mansfield Power Plant | FirstEnergy | MW-19B | 40.6305 | -80.5028 | Downgradient | 2010-12-08 | Total Dissolved Solids |  | 284 | mg/L | No
PA | Beaver & Hancock | 15077 | Bruce Mansfield Power Plant | FirstEnergy | MW-19B | 40.6305 | -80.5028 | Downgradient | 2010-12-08 | Turbidity | < | 1 | NTU | No
PA | Beaver & Hancock | 15077 | Bruce Mansfield Power Plant | FirstEnergy | MW-19B | 40.6305 | -80.5028 | Downgradient | 2011-03-08 | Ammonia | < | 0.2 | mg/L | No |  | 30 | mg/L | LHA
PA | Beaver & Hancock | 15077 | Bruce Mansfield Power Plant | FirstEnergy | MW-19B | 40.6305 | -80.5028 | Downgradient | 2011-03-08 | Arsenic (Dissolved) | < | 0.001 | mg/L | No |  | 0.01 | mg/L | MCL
PA | Beaver & Hancock | 15077 | Bruce Mansfield Power Plant | FirstEnergy | MW-19B | 40.6305 | -80.5028 | Downgradient | 2011-03-08 | Boron (Dissolved) | < | 0.2 | mg/L | No |  | 3 | mg/L | CHA
PA | Beaver & Hancock | 15077 | Bruce Mansfield Power Plant | FirstEnergy | MW-19B | 40.6305 | -80.5028 | Downgradient | 2011-03-08 | Chloride (Total) |  | 24 | mg/L | No
PA | Beaver & Hancock | 15077 | Bruce Mansfield Power Plant | FirstEnergy | MW-19B | 40.6305 | -80.5028 | Downgradient | 2011-03-08 | Fluoride (Total) |  | 0.423 | mg/L | No |  | 4 | mg/L | MCL
PA | Beaver & Hancock | 15077 | Bruce Mansfield Power Plant | FirstEnergy | MW-19B | 40.6305 | -80.5028 | Downgradient | 2011-03-08 | Iron (Dissolved) | < | 0.05 | mg/L | No
PA | Beaver & Hancock | 15077 | Bruce Mansfield Power Plant | FirstEnergy | MW-19B | 40.6305 | -80.5028 | Downgradient | 2011-03-08 | Manganese (Dissolved) |  | 0.394 | mg/L | Yes | 1.3133 | 0.3 | mg/L | LHA
PA | Beaver & Hancock | 15077 | Bruce Mansfield Power Plant | FirstEnergy | MW-19B | 40.6305 | -80.5028 | Downgradient | 2011-03-08 | Mercury (Dissolved) | < | 0.0002 | mg/L | No |  | 0.002 | mg/L | MCL
PA | Beaver & Hancock | 15077 | Bruce Mansfield Power Plant | FirstEnergy | MW-19B | 40.6305 | -80.5028 | Downgradient | 2011-03-08 | Nitrate (as N) | < | 0.022 | mg/L | No |  | 10 | mg/L | MCL
PA | Beaver & Hancock | 15077 | Bruce Mansfield Power Plant | FirstEnergy | MW-19B | 40.6305 | -80.5028 | Downgradient | 2011-03-08 | pH |  | 7.51 | SU | No
PA | Beaver & Hancock | 15077 | Bruce Mansfield Power Plant | FirstEnergy | MW-19B | 40.6305 | -80.5028 | Downgradient | 2011-03-08 | Sodium (Dissolved) |  | 32.9 | mg/L | No
PA | Beaver & Hancock | 15077 | Bruce Mansfield Power Plant | FirstEnergy | MW-19B | 40.6305 | -80.5028 | Downgradient | 2011-03-08 | Sulfate (Total) |  | 7.19 | mg/L | No |  | 500 | mg/L | DWA
PA | Beaver & Hancock | 15077 | Bruce Mansfield Power Plant | FirstEnergy | MW-19B | 40.6305 | -80.5028 | Downgradient | 2011-03-08 | Total Dissolved Solids |  | 300 | mg/L | No
PA | Beaver & Hancock | 15077 | Bruce Mansfield Power Plant | FirstEnergy | MW-19B | 40.6305 | -80.5028 | Downgradient | 2011-03-08 | Turbidity |  | 1.59 | NTU | No
PA | Beaver & Hancock | 15077 | Bruce Mansfield Power Plant | FirstEnergy | MW-19B | 40.6305 | -80.5028 | Downgradient | 2011-06-14 | Ammonia | < | 0.2 | mg/L | No |  | 30 | mg/L | LHA
PA | Beaver & Hancock | 15077 | Bruce Mansfield Power Plant | FirstEnergy | MW-19B | 40.6305 | -80.5028 | Downgradient | 2011-06-14 | Arsenic (Dissolved) | < | 0.001 | mg/L | No |  | 0.01 | mg/L | MCL
PA | Beaver & Hancock | 15077 | Bruce Mansfield Power Plant | FirstEnergy | MW-19B | 40.6305 | -80.5028 | Downgradient | 2011-06-14 | Boron (Dissolved) | < | 0.2 | mg/L | No |  | 3 | mg/L | CHA
PA | Beaver & Hancock | 15077 | Bruce Mansfield Power Plant | FirstEnergy | MW-19B | 40.6305 | -80.5028 | Downgradient | 2011-06-14 | Chloride (Total) |  | 24.5 | mg/L | No
PA | Beaver & Hancock | 15077 | Bruce Mansfield Power Plant | FirstEnergy | MW-19B | 40.6305 | -80.5028 | Downgradient | 2011-06-14 | Fluoride (Total) |  | 0.428 | mg/L | No |  | 4 | mg/L | MCL
PA | Beaver & Hancock | 15077 | Bruce Mansfield Power Plant | FirstEnergy | MW-19B | 40.6305 | -80.5028 | Downgradient | 2011-06-14 | Iron (Dissolved) | < | 0.05 | mg/L | No
PA | Beaver & Hancock | 15077 | Bruce Mansfield Power Plant | FirstEnergy | MW-19B | 40.6305 | -80.5028 | Downgradient | 2011-06-14 | Manganese (Dissolved) |  | 0.359 | mg/L | Yes | 1.1967 | 0.3 | mg/L | LHA
PA | Beaver & Hancock | 15077 | Bruce Mansfield Power Plant | FirstEnergy | MW-19B | 40.6305 | -80.5028 | Downgradient | 2011-06-14 | Mercury (Dissolved) | < | 0.0002 | mg/L | No |  | 0.002 | mg/L | MCL
PA | Beaver & Hancock | 15077 | Bruce Mansfield Power Plant | FirstEnergy | MW-19B | 40.6305 | -80.5028 | Downgradient | 2011-06-14 | Nitrate (as N) |  | 0.026 | mg/L | No |  | 10 | mg/L | MCL
PA | Beaver & Hancock | 15077 | Bruce Mansfield Power Plant | FirstEnergy | MW-19B | 40.6305 | -80.5028 | Downgradient | 2011-06-14 | pH |  | 7.73 | SU | No
PA | Beaver & Hancock | 15077 | Bruce Mansfield Power Plant | FirstEnergy | MW-19B | 40.6305 | -80.5028 | Downgradient | 2011-06-14 | Sodium (Dissolved) |  | 31.8 | mg/L | No
PA | Beaver & Hancock | 15077 | Bruce Mansfield Power Plant | FirstEnergy | MW-19B | 40.6305 | -80.5028 | Downgradient | 2011-06-14 | Sulfate (Total) |  | 7.1 | mg/L | No |  | 500 | mg/L | DWA
PA | Beaver & Hancock | 15077 | Bruce Mansfield Power Plant | FirstEnergy | MW-19B | 40.6305 | -80.5028 | Downgradient | 2011-06-14 | Total Dissolved Solids |  | 296 | mg/L | No
PA | Beaver & Hancock | 15077 | Bruce Mansfield Power Plant | FirstEnergy | MW-19B | 40.6305 | -80.5028 | Downgradient | 2011-06-14 | Turbidity | < | 1 | NTU | No
PA | Beaver & Hancock | 15077 | Bruce Mansfield Power Plant | FirstEnergy | MW-19B | 40.6305 | -80.5028 | Downgradient | 2011-08-31 | Ammonia | < | 0.2 | mg/L | No |  | 30 | mg/L | LHA
PA | Beaver & Hancock | 15077 | Bruce Mansfield Power Plant | FirstEnergy | MW-19B | 40.6305 | -80.5028 | Downgradient | 2011-08-31 | Arsenic (Dissolved) | < | 0.001 | mg/L | No |  | 0.01 | mg/L | MCL
PA | Beaver & Hancock | 15077 | Bruce Mansfield Power Plant | FirstEnergy | MW-19B | 40.6305 | -80.5028 | Downgradient | 2011-08-31 | Boron (Dissolved) | < | 0.2 | mg/L | No |  | 3 | mg/L | CHA
PA | Beaver & Hancock | 15077 | Bruce Mansfield Power Plant | FirstEnergy | MW-19B | 40.6305 | -80.5028 | Downgradient | 2011-08-31 | Chloride (Total) |  | 25.4 | mg/L | No
PA | Beaver & Hancock | 15077 | Bruce Mansfield Power Plant | FirstEnergy | MW-19B | 40.6305 | -80.5028 | Downgradient | 2011-08-31 | Fluoride (Total) |  | 0.421 | mg/L | No |  | 4 | mg/L | MCL
PA | Beaver & Hancock | 15077 | Bruce Mansfield Power Plant | FirstEnergy | MW-19B | 40.6305 | -80.5028 | Downgradient | 2011-08-31 | Iron (Dissolved) | < | 0.05 | mg/L | No
PA | Beaver & Hancock | 15077 | Bruce Mansfield Power Plant | FirstEnergy | MW-19B | 40.6305 | -80.5028 | Downgradient | 2011-08-31 | Manganese (Dissolved) |  | 0.421 | mg/L | Yes | 1.4033 | 0.3 | mg/L | LHA
PA | Beaver & Hancock | 15077 | Bruce Mansfield Power Plant | FirstEnergy | MW-19B | 40.6305 | -80.5028 | Downgradient | 2011-08-31 | Mercury (Dissolved) | < | 0.0002 | mg/L | No |  | 0.002 | mg/L | MCL
PA | Beaver & Hancock | 15077 | Bruce Mansfield Power Plant | FirstEnergy | MW-19B | 40.6305 | -80.5028 | Downgradient | 2011-08-31 | Nitrate (as N) | < | 0.022 | mg/L | No |  | 10 | mg/L | MCL
PA | Beaver & Hancock | 15077 | Bruce Mansfield Power Plant | FirstEnergy | MW-19B | 40.6305 | -80.5028 | Downgradient | 2011-08-31 | pH |  | 7.54 | SU | No
PA | Beaver & Hancock | 15077 | Bruce Mansfield Power Plant | FirstEnergy | MW-19B | 40.6305 | -80.5028 | Downgradient | 2011-08-31 | Sodium (Dissolved) |  | 31.9 | mg/L | No
PA | Beaver & Hancock | 15077 | Bruce Mansfield Power Plant | FirstEnergy | MW-19B | 40.6305 | -80.5028 | Downgradient | 2011-08-31 | Sulfate (Total) |  | 7.36 | mg/L | No |  | 500 | mg/L | DWA
PA | Beaver & Hancock | 15077 | Bruce Mansfield Power Plant | FirstEnergy | MW-19B | 40.6305 | -80.5028 | Downgradient | 2011-08-31 | Total Dissolved Solids |  | 280 | mg/L | No
PA | Beaver & Hancock | 15077 | Bruce Mansfield Power Plant | FirstEnergy | MW-19B | 40.6305 | -80.5028 | Downgradient | 2011-08-31 | Turbidity |  | 4.9 | NTU | No
PA | Beaver & Hancock | 15077 | Bruce Mansfield Power Plant | FirstEnergy | MW-19B | 40.6305 | -80.5028 | Downgradient | 2011-12-05 | Ammonia |  | 0.249 | mg/L | No |  | 30 | mg/L | LHA
PA | Beaver & Hancock | 15077 | Bruce Mansfield Power Plant | FirstEnergy | MW-19B | 40.6305 | -80.5028 | Downgradient | 2011-12-05 | Arsenic (Dissolved) | < | 0.001 | mg/L | No |  | 0.01 | mg/L | MCL
PA | Beaver & Hancock | 15077 | Bruce Mansfield Power Plant | FirstEnergy | MW-19B | 40.6305 | -80.5028 | Downgradient | 2011-12-05 | Boron (Dissolved) | < | 0.2 | mg/L | No |  | 3 | mg/L | CHA
PA | Beaver & Hancock | 15077 | Bruce Mansfield Power Plant | FirstEnergy | MW-19B | 40.6305 | -80.5028 | Downgradient | 2011-12-05 | Chloride (Total) |  | 24.3 | mg/L | No
PA | Beaver & Hancock | 15077 | Bruce Mansfield Power Plant | FirstEnergy | MW-19B | 40.6305 | -80.5028 | Downgradient | 2011-12-05 | Fluoride (Total) |  | 0.425 | mg/L | No |  | 4 | mg/L | MCL
PA | Beaver & Hancock | 15077 | Bruce Mansfield Power Plant | FirstEnergy | MW-19B | 40.6305 | -80.5028 | Downgradient | 2011-12-05 | Iron (Dissolved) | < | 0.05 | mg/L | No
PA | Beaver & Hancock | 15077 | Bruce Mansfield Power Plant | FirstEnergy | MW-19B | 40.6305 | -80.5028 | Downgradient | 2011-12-05 | Manganese (Dissolved) |  | 0.492 | mg/L | Yes | 1.64 | 0.3 | mg/L | LHA
PA | Beaver & Hancock | 15077 | Bruce Mansfield Power Plant | FirstEnergy | MW-19B | 40.6305 | -80.5028 | Downgradient | 2011-12-05 | Mercury (Dissolved) | < | 0.0002 | mg/L | No |  | 0.002 | mg/L | MCL
PA | Beaver & Hancock | 15077 | Bruce Mansfield Power Plant | FirstEnergy | MW-19B | 40.6305 | -80.5028 | Downgradient | 2011-12-05 | Nitrate (as N) | < | 0.022 | mg/L | No |  | 10 | mg/L | MCL
PA | Beaver & Hancock | 15077 | Bruce Mansfield Power Plant | FirstEnergy | MW-19B | 40.6305 | -80.5028 | Downgradient | 2011-12-05 | pH |  | 7.51 | SU | No
PA | Beaver & Hancock | 15077 | Bruce Mansfield Power Plant | FirstEnergy | MW-19B | 40.6305 | -80.5028 | Downgradient | 2011-12-05 | Sodium (Dissolved) |  | 31.3 | mg/L | No
PA | Beaver & Hancock | 15077 | Bruce Mansfield Power Plant | FirstEnergy | MW-19B | 40.6305 | -80.5028 | Downgradient | 2011-12-05 | Sulfate (Total) |  | 7.2 | mg/L | No |  | 500 | mg/L | DWA
PA | Beaver & Hancock | 15077 | Bruce Mansfield Power Plant | FirstEnergy | MW-19B | 40.6305 | -80.5028 | Downgradient | 2011-12-05 | Total Dissolved Solids |  | 272 | mg/L | No
PA | Beaver & Hancock | 15077 | Bruce Mansfield Power Plant | FirstEnergy | MW-19B | 40.6305 | -80.5028 | Downgradient | 2011-12-05 | Turbidity | < | 1 | NTU | No
PA | Beaver & Hancock | 15077 | Bruce Mansfield Power Plant | FirstEnergy | MW-20A | 40.633 | -80.5044 | Downgradient | 2010-03-18 | Ammonia |  | 0.771 | mg/L | No |  | 30 | mg/L | LHA
PA | Beaver & Hancock | 15077 | Bruce Mansfield Power Plant | FirstEnergy | MW-20A | 40.633 | -80.5044 | Downgradient | 2010-03-18 | Arsenic (Dissolved) |  | 0.0029 | mg/L | No |  | 0.01 | mg/L | MCL
PA | Beaver & Hancock | 15077 | Bruce Mansfield Power Plant | FirstEnergy | MW-20A | 40.633 | -80.5044 | Downgradient | 2010-03-18 | Boron (Dissolved) | < | 0.2 | mg/L | No |  | 3 | mg/L | CHA
PA | Beaver & Hancock | 15077 | Bruce Mansfield Power Plant | FirstEnergy | MW-20A | 40.633 | -80.5044 | Downgradient | 2010-03-18 | Chloride (Total) |  | 191 | mg/L | No
PA | Beaver & Hancock | 15077 | Bruce Mansfield Power Plant | FirstEnergy | MW-20A | 40.633 | -80.5044 | Downgradient | 2010-03-18 | Fluoride (Total) |  | 0.363 | mg/L | No |  | 4 | mg/L | MCL
PA | Beaver & Hancock | 15077 | Bruce Mansfield Power Plant | FirstEnergy | MW-20A | 40.633 | -80.5044 | Downgradient | 2010-03-18 | Iron (Dissolved) |  | 7.78 | mg/L | No
PA | Beaver & Hancock | 15077 | Bruce Mansfield Power Plant | FirstEnergy | MW-20A | 40.633 | -80.5044 | Downgradient | 2010-03-18 | Manganese (Dissolved) |  | 2.37 | mg/L | Yes | 7.9 | 0.3 | mg/L | LHA
PA | Beaver & Hancock | 15077 | Bruce Mansfield Power Plant | FirstEnergy | MW-20A | 40.633 | -80.5044 | Downgradient | 2010-03-18 | Mercury (Dissolved) | < | 0.0002 | mg/L | No |  | 0.002 | mg/L | MCL
PA | Beaver & Hancock | 15077 | Bruce Mansfield Power Plant | FirstEnergy | MW-20A | 40.633 | -80.5044 | Downgradient | 2010-03-18 | Nitrate (as N) | < | 0.022 | mg/L | No |  | 10 | mg/L | MCL
PA | Beaver & Hancock | 15077 | Bruce Mansfield Power Plant | FirstEnergy | MW-20A | 40.633 | -80.5044 | Downgradient | 2010-03-18 | pH |  | 7.27 | SU | No
PA | Beaver & Hancock | 15077 | Bruce Mansfield Power Plant | FirstEnergy | MW-20A | 40.633 | -80.5044 | Downgradient | 2010-03-18 | Sodium (Dissolved) |  | 48.5 | mg/L | No
PA | Beaver & Hancock | 15077 | Bruce Mansfield Power Plant | FirstEnergy | MW-20A | 40.633 | -80.5044 | Downgradient | 2010-03-18 | Sulfate (Total) |  | 129 | mg/L | No |  | 500 | mg/L | DWA
PA | Beaver & Hancock | 15077 | Bruce Mansfield Power Plant | FirstEnergy | MW-20A | 40.633 | -80.5044 | Downgradient | 2010-03-18 | Total Dissolved Solids |  | 728 | mg/L | No
PA | Beaver & Hancock | 15077 | Bruce Mansfield Power Plant | FirstEnergy | MW-20A | 40.633 | -80.5044 | Downgradient | 2010-03-18 | Turbidity |  | 71 | NTU | No
PA | Beaver & Hancock | 15077 | Bruce Mansfield Power Plant | FirstEnergy | MW-20A | 40.633 | -80.5044 | Downgradient | 2010-06-16 | Ammonia |  | 0.697 | mg/L | No |  | 30 | mg/L | LHA
PA | Beaver & Hancock | 15077 | Bruce Mansfield Power Plant | FirstEnergy | MW-20A | 40.633 | -80.5044 | Downgradient | 2010-06-16 | Arsenic (Dissolved) | < | 0.0046 | mg/L | No |  | 0.01 | mg/L | MCL
PA | Beaver & Hancock | 15077 | Bruce Mansfield Power Plant | FirstEnergy | MW-20A | 40.633 | -80.5044 | Downgradient | 2010-06-16 | Boron (Dissolved) | < | 0.2 | mg/L | No |  | 3 | mg/L | CHA
PA | Beaver & Hancock | 15077 | Bruce Mansfield Power Plant | FirstEnergy | MW-20A | 40.633 | -80.5044 | Downgradient | 2010-06-16 | Chloride (Total) |  | 202 | mg/L | No
PA | Beaver & Hancock | 15077 | Bruce Mansfield Power Plant | FirstEnergy | MW-20A | 40.633 | -80.5044 | Downgradient | 2010-06-16 | Fluoride (Total) |  | 0.328 | mg/L | No |  | 4 | mg/L | MCL
PA | Beaver & Hancock | 15077 | Bruce Mansfield Power Plant | FirstEnergy | MW-20A | 40.633 | -80.5044 | Downgradient | 2010-06-16 | Iron (Dissolved) |  | 5.94 | mg/L | No
PA | Beaver & Hancock | 15077 | Bruce Mansfield Power Plant | FirstEnergy | MW-20A | 40.633 | -80.5044 | Downgradient | 2010-06-16 | Manganese (Dissolved) |  | 2.25 | mg/L | Yes | 7.5 | 0.3 | mg/L | LHA
PA | Beaver & Hancock | 15077 | Bruce Mansfield Power Plant | FirstEnergy | MW-20A | 40.633 | -80.5044 | Downgradient | 2010-06-16 | Mercury (Dissolved) | < | 0.0002 | mg/L | No |  | 0.002 | mg/L | MCL
PA | Beaver & Hancock | 15077 | Bruce Mansfield Power Plant | FirstEnergy | MW-20A | 40.633 | -80.5044 | Downgradient | 2010-06-16 | Nitrate (as N) |  | 0.044 | mg/L | No |  | 10 | mg/L | MCL
PA | Beaver & Hancock | 15077 | Bruce Mansfield Power Plant | FirstEnergy | MW-20A | 40.633 | -80.5044 | Downgradient | 2010-06-16 | pH |  | 7.12 | SU | No
PA | Beaver & Hancock | 15077 | Bruce Mansfield Power Plant | FirstEnergy | MW-20A | 40.633 | -80.5044 | Downgradient | 2010-06-16 | Sodium (Dissolved) |  | 48.5 | mg/L | No
PA | Beaver & Hancock | 15077 | Bruce Mansfield Power Plant | FirstEnergy | MW-20A | 40.633 | -80.5044 | Downgradient | 2010-06-16 | Sulfate (Total) |  | 137 | mg/L | No |  | 500 | mg/L | DWA
PA | Beaver & Hancock | 15077 | Bruce Mansfield Power Plant | FirstEnergy | MW-20A | 40.633 | -80.5044 | Downgradient | 2010-06-16 | Total Dissolved Solids |  | 920 | mg/L | No
PA | Beaver & Hancock | 15077 | Bruce Mansfield Power Plant | FirstEnergy | MW-20A | 40.633 | -80.5044 | Downgradient | 2010-06-16 | Turbidity |  | 52 | NTU | No
PA | Beaver & Hancock | 15077 | Bruce Mansfield Power Plant | FirstEnergy | MW-20A | 40.633 | -80.5044 | Downgradient | 2010-09-14 | Ammonia |  | 0.869 | mg/L | No |  | 30 | mg/L | LHA
PA | Beaver & Hancock | 15077 | Bruce Mansfield Power Plant | FirstEnergy | MW-20A | 40.633 | -80.5044 | Downgradient | 2010-09-14 | Arsenic (Dissolved) | < | 0.0046 | mg/L | No |  | 0.01 | mg/L | MCL
PA | Beaver & Hancock | 15077 | Bruce Mansfield Power Plant | FirstEnergy | MW-20A | 40.633 | -80.5044 | Downgradient | 2010-09-14 | Boron (Dissolved) | < | 0.2 | mg/L | No |  | 3 | mg/L | CHA
PA | Beaver & Hancock | 15077 | Bruce Mansfield Power Plant | FirstEnergy | MW-20A | 40.633 | -80.5044 | Downgradient | 2010-09-14 | Chloride (Total) |  | 191 | mg/L | No
PA | Beaver & Hancock | 15077 | Bruce Mansfield Power Plant | FirstEnergy | MW-20A | 40.633 | -80.5044 | Downgradient | 2010-09-14 | Fluoride (Total) |  | 0.406 | mg/L | No |  | 4 | mg/L | MCL
PA | Beaver & Hancock | 15077 | Bruce Mansfield Power Plant | FirstEnergy | MW-20A | 40.633 | -80.5044 | Downgradient | 2010-09-14 | Iron (Dissolved) |  | 7.84 | mg/L | No
PA | Beaver & Hancock | 15077 | Bruce Mansfield Power Plant | FirstEnergy | MW-20A | 40.633 | -80.5044 | Downgradient | 2010-09-14 | Manganese (Dissolved) |  | 2.48 | mg/L | Yes | 8.2667 | 0.3 | mg/L | LHA
PA | Beaver & Hancock | 15077 | Bruce Mansfield Power Plant | FirstEnergy | MW-20A | 40.633 | -80.5044 | Downgradient | 2010-09-14 | Mercury (Dissolved) | < | 0.0002 | mg/L | No |  | 0.002 | mg/L | MCL
PA | Beaver & Hancock | 15077 | Bruce Mansfield Power Plant | FirstEnergy | MW-20A | 40.633 | -80.5044 | Downgradient | 2010-09-14 | Nitrate (as N) | < | 0.022 | mg/L | No |  | 10 | mg/L | MCL
PA | Beaver & Hancock | 15077 | Bruce Mansfield Power Plant | FirstEnergy | MW-20A | 40.633 | -80.5044 | Downgradient | 2010-09-14 | pH |  | 6.78 | SU | No
PA | Beaver & Hancock | 15077 | Bruce Mansfield Power Plant | FirstEnergy | MW-20A | 40.633 | -80.5044 | Downgradient | 2010-09-14 | Sodium (Dissolved) |  | 47 | mg/L | No
PA | Beaver & Hancock | 15077 | Bruce Mansfield Power Plant | FirstEnergy | MW-20A | 40.633 | -80.5044 | Downgradient | 2010-09-14 | Sulfate (Total) |  | 132 | mg/L | No |  | 500 | mg/L | DWA
PA | Beaver & Hancock | 15077 | Bruce Mansfield Power Plant | FirstEnergy | MW-20A | 40.633 | -80.5044 | Downgradient | 2010-09-14 | Total Dissolved Solids |  | 848 | mg/L | No
PA | Beaver & Hancock | 15077 | Bruce Mansfield Power Plant | FirstEnergy | MW-20A | 40.633 | -80.5044 | Downgradient | 2010-09-14 | Turbidity |  | 82 | NTU | No
PA | Beaver & Hancock | 15077 | Bruce Mansfield Power Plant | FirstEnergy | MW-20A | 40.633 | -80.5044 | Downgradient | 2010-12-08 | Ammonia |  | 0.765 | mg/L | No |  | 30 | mg/L | LHA
PA | Beaver & Hancock | 15077 | Bruce Mansfield Power Plant | FirstEnergy | MW-20A | 40.633 | -80.5044 | Downgradient | 2010-12-08 | Arsenic (Dissolved) |  | 0.00567 | mg/L | No |  | 0.01 | mg/L | MCL
PA | Beaver & Hancock | 15077 | Bruce Mansfield Power Plant | FirstEnergy | MW-20A | 40.633 | -80.5044 | Downgradient | 2010-12-08 | Boron (Dissolved) |  | 0.0495 | mg/L | No |  | 3 | mg/L | CHA
PA | Beaver & Hancock | 15077 | Bruce Mansfield Power Plant | FirstEnergy | MW-20A | 40.633 | -80.5044 | Downgradient | 2010-12-08 | Chloride (Total) |  | 188 | mg/L | No
PA | Beaver & Hancock | 15077 | Bruce Mansfield Power Plant | FirstEnergy | MW-20A | 40.633 | -80.5044 | Downgradient | 2010-12-08 | Fluoride (Total) |  | 0.369 | mg/L | No |  | 4 | mg/L | MCL
PA | Beaver & Hancock | 15077 | Bruce Mansfield Power Plant | FirstEnergy | MW-20A | 40.633 | -80.5044 | Downgradient | 2010-12-08 | Iron (Dissolved) |  | 5.86 | mg/L | No
PA | Beaver & Hancock | 15077 | Bruce Mansfield Power Plant | FirstEnergy | MW-20A | 40.633 | -80.5044 | Downgradient | 2010-12-08 | Manganese (Dissolved) |  | 2.72 | mg/L | Yes | 9.0667 | 0.3 | mg/L | LHA
PA | Beaver & Hancock | 15077 | Bruce Mansfield Power Plant | FirstEnergy | MW-20A | 40.633 | -80.5044 | Downgradient | 2010-12-08 | Mercury (Dissolved) | < | 0.0002 | mg/L | No |  | 0.002 | mg/L | MCL
PA | Beaver & Hancock | 15077 | Bruce Mansfield Power Plant | FirstEnergy | MW-20A | 40.633 | -80.5044 | Downgradient | 2010-12-08 | Nitrate (as N) | < | 0.022 | mg/L | No |  | 10 | mg/L | MCL
PA | Beaver & Hancock | 15077 | Bruce Mansfield Power Plant | FirstEnergy | MW-20A | 40.633 | -80.5044 | Downgradient | 2010-12-08 | pH |  | 7.43 | SU | No
PA | Beaver & Hancock | 15077 | Bruce Mansfield Power Plant | FirstEnergy | MW-20A | 40.633 | -80.5044 | Downgradient | 2010-12-08 | Sodium (Dissolved) |  | 47.2 | mg/L | No
PA | Beaver & Hancock | 15077 | Bruce Mansfield Power Plant | FirstEnergy | MW-20A | 40.633 | -80.5044 | Downgradient | 2010-12-08 | Sulfate (Total) |  | 124 | mg/L | No |  | 500 | mg/L | DWA
PA | Beaver & Hancock | 15077 | Bruce Mansfield Power Plant | FirstEnergy | MW-20A | 40.633 | -80.5044 | Downgradient | 2010-12-08 | Total Dissolved Solids |  | 724 | mg/L | No
PA | Beaver & Hancock | 15077 | Bruce Mansfield Power Plant | FirstEnergy | MW-20A | 40.633 | -80.5044 | Downgradient | 2010-12-08 | Turbidity |  | 43 | NTU | No
PA | Beaver & Hancock | 15077 | Bruce Mansfield Power Plant | FirstEnergy | MW-20A | 40.633 | -80.5044 | Downgradient | 2011-03-09 | Ammonia |  | 0.871 | mg/L | No |  | 30 | mg/L | LHA
PA | Beaver & Hancock | 15077 | Bruce Mansfield Power Plant | FirstEnergy | MW-20A | 40.633 | -80.5044 | Downgradient | 2011-03-09 | Arsenic (Dissolved) |  | 0.0028 | mg/L | No |  | 0.01 | mg/L | MCL
PA | Beaver & Hancock | 15077 | Bruce Mansfield Power Plant | FirstEnergy | MW-20A | 40.633 | -80.5044 | Downgradient | 2011-03-09 | Boron (Dissolved) | < | 0.2 | mg/L | No |  | 3 | mg/L | CHA
PA | Beaver & Hancock | 15077 | Bruce Mansfield Power Plant | FirstEnergy | MW-20A | 40.633 | -80.5044 | Downgradient | 2011-03-09 | Chloride (Total) |  | 194 | mg/L | No
PA | Beaver & Hancock | 15077 | Bruce Mansfield Power Plant | FirstEnergy | MW-20A | 40.633 | -80.5044 | Downgradient | 2011-03-09 | Fluoride (Total) |  | 0.338 | mg/L | No |  | 4 | mg/L | MCL
PA | Beaver & Hancock | 15077 | Bruce Mansfield Power Plant | FirstEnergy | MW-20A | 40.633 | -80.5044 | Downgradient | 2011-03-09 | Iron (Dissolved) |  | 6.17 | mg/L | No
PA | Beaver & Hancock | 15077 | Bruce Mansfield Power Plant | FirstEnergy | MW-20A | 40.633 | -80.5044 | Downgradient | 2011-03-09 | Manganese (Dissolved) |  | 2.59 | mg/L | Yes | 8.6333 | 0.3 | mg/L | LHA
PA | Beaver & Hancock | 15077 | Bruce Mansfield Power Plant | FirstEnergy | MW-20A | 40.633 | -80.5044 | Downgradient | 2011-03-09 | Mercury (Dissolved) | < | 0.0002 | mg/L | No |  | 0.002 | mg/L | MCL
PA | Beaver & Hancock | 15077 | Bruce Mansfield Power Plant | FirstEnergy | MW-20A | 40.633 | -80.5044 | Downgradient | 2011-03-09 | Nitrate (as N) | < | 0.022 | mg/L | No |  | 10 | mg/L | MCL
PA | Beaver & Hancock | 15077 | Bruce Mansfield Power Plant | FirstEnergy | MW-20A | 40.633 | -80.5044 | Downgradient | 2011-03-09 | pH |  | 7.3 | SU | No
PA | Beaver & Hancock | 15077 | Bruce Mansfield Power Plant | FirstEnergy | MW-20A | 40.633 | -80.5044 | Downgradient | 2011-03-09 | Sodium (Dissolved) |  | 49.1 | mg/L | No
PA | Beaver & Hancock | 15077 | Bruce Mansfield Power Plant | FirstEnergy | MW-20A | 40.633 | -80.5044 | Downgradient | 2011-03-09 | Sulfate (Total) |  | 135 | mg/L | No |  | 500 | mg/L | DWA
PA | Beaver & Hancock | 15077 | Bruce Mansfield Power Plant | FirstEnergy | MW-20A | 40.633 | -80.5044 | Downgradient | 2011-03-09 | Total Dissolved Solids |  | 816 | mg/L | No
PA | Beaver & Hancock | 15077 | Bruce Mansfield Power Plant | FirstEnergy | MW-20A | 40.633 | -80.5044 | Downgradient | 2011-03-09 | Turbidity |  | 88 | NTU | No
PA | Beaver & Hancock | 15077 | Bruce Mansfield Power Plant | FirstEnergy | MW-20A | 40.633 | -80.5044 | Downgradient | 2011-06-14 | Ammonia |  | 0.683 | mg/L | No |  | 30 | mg/L | LHA
PA | Beaver & Hancock | 15077 | Bruce Mansfield Power Plant | FirstEnergy | MW-20A | 40.633 | -80.5044 | Downgradient | 2011-06-14 | Arsenic (Dissolved) |  | 0.0019 | mg/L | No |  | 0.01 | mg/L | MCL
PA | Beaver & Hancock | 15077 | Bruce Mansfield Power Plant | FirstEnergy | MW-20A | 40.633 | -80.5044 | Downgradient | 2011-06-14 | Boron (Dissolved) | < | 0.2 | mg/L | No |  | 3 | mg/L | CHA
PA | Beaver & Hancock | 15077 | Bruce Mansfield Power Plant | FirstEnergy | MW-20A | 40.633 | -80.5044 | Downgradient | 2011-06-14 | Chloride (Total) |  | 190 | mg/L | No
PA | Beaver & Hancock | 15077 | Bruce Mansfield Power Plant | FirstEnergy | MW-20A | 40.633 | -80.5044 | Downgradient | 2011-06-14 | Fluoride (Total) |  | 0.341 | mg/L | No |  | 4 | mg/L | MCL
PA | Beaver & Hancock | 15077 | Bruce Mansfield Power Plant | FirstEnergy | MW-20A | 40.633 | -80.5044 | Downgradient | 2011-06-14 | Iron (Dissolved) |  | 6.26 | mg/L | No
PA | Beaver & Hancock | 15077 | Bruce Mansfield Power Plant | FirstEnergy | MW-20A | 40.633 | -80.5044 | Downgradient | 2011-06-14 | Manganese (Dissolved) |  | 2.32 | mg/L | Yes | 7.7333 | 0.3 | mg/L | LHA
PA | Beaver & Hancock | 15077 | Bruce Mansfield Power Plant | FirstEnergy | MW-20A | 40.633 | -80.5044 | Downgradient | 2011-06-14 | Mercury (Dissolved) | < | 0.0002 | mg/L | No |  | 0.002 | mg/L | MCL
PA | Beaver & Hancock | 15077 | Bruce Mansfield Power Plant | FirstEnergy | MW-20A | 40.633 | -80.5044 | Downgradient | 2011-06-14 | Nitrate (as N) | < | 0.022 | mg/L | No |  | 10 | mg/L | MCL
PA | Beaver & Hancock | 15077 | Bruce Mansfield Power Plant | FirstEnergy | MW-20A | 40.633 | -80.5044 | Downgradient | 2011-06-14 | pH |  | 7.61 | SU | No
PA | Beaver & Hancock | 15077 | Bruce Mansfield Power Plant | FirstEnergy | MW-20A | 40.633 | -80.5044 | Downgradient | 2011-06-14 | Sodium (Dissolved) |  | 48.2 | mg/L | No
PA | Beaver & Hancock | 15077 | Bruce Mansfield Power Plant | FirstEnergy | MW-20A | 40.633 | -80.5044 | Downgradient | 2011-06-14 | Sulfate (Total) |  | 127 | mg/L | No |  | 500 | mg/L | DWA
PA | Beaver & Hancock | 15077 | Bruce Mansfield Power Plant | FirstEnergy | MW-20A | 40.633 | -80.5044 | Downgradient | 2011-06-14 | Total Dissolved Solids |  | 820 | mg/L | No
PA | Beaver & Hancock | 15077 | Bruce Mansfield Power Plant | FirstEnergy | MW-20A | 40.633 | -80.5044 | Downgradient | 2011-06-14 | Turbidity |  | 8.8 | NTU | No
PA | Beaver & Hancock | 15077 | Bruce Mansfield Power Plant | FirstEnergy | MW-20A | 40.633 | -80.5044 | Downgradient | 2011-08-31 | Ammonia |  | 0.564 | mg/L | No |  | 30 | mg/L | LHA
PA | Beaver & Hancock | 15077 | Bruce Mansfield Power Plant | FirstEnergy | MW-20A | 40.633 | -80.5044 | Downgradient | 2011-08-31 | Arsenic (Dissolved) |  | 0.0022 | mg/L | No |  | 0.01 | mg/L | MCL
PA | Beaver & Hancock | 15077 | Bruce Mansfield Power Plant | FirstEnergy | MW-20A | 40.633 | -80.5044 | Downgradient | 2011-08-31 | Boron (Dissolved) | < | 0.2 | mg/L | No |  | 3 | mg/L | CHA
PA | Beaver & Hancock | 15077 | Bruce Mansfield Power Plant | FirstEnergy | MW-20A | 40.633 | -80.5044 | Downgradient | 2011-08-31 | Chloride (Total) |  | 204 | mg/L | No
PA | Beaver & Hancock | 15077 | Bruce Mansfield Power Plant | FirstEnergy | MW-20A | 40.633 | -80.5044 | Downgradient | 2011-08-31 | Fluoride (Total) |  | 0.341 | mg/L | No |  | 4 | mg/L | MCL
PA | Beaver & Hancock | 15077 | Bruce Mansfield Power Plant | FirstEnergy | MW-20A | 40.633 | -80.5044 | Downgradient | 2011-08-31 | Iron (Dissolved) |  | 4.4 | mg/L | No
PA | Beaver & Hancock | 15077 | Bruce Mansfield Power Plant | FirstEnergy | MW-20A | 40.633 | -80.5044 | Downgradient | 2011-08-31 | Manganese (Dissolved) |  | 2 | mg/L | Yes | 6.6667 | 0.3 | mg/L | LHA
PA | Beaver & Hancock | 15077 | Bruce Mansfield Power Plant | FirstEnergy | MW-20A | 40.633 | -80.5044 | Downgradient | 2011-08-31 | Mercury (Dissolved) | < | 0.0002 | mg/L | No |  | 0.002 | mg/L | MCL
PA | Beaver & Hancock | 15077 | Bruce Mansfield Power Plant | FirstEnergy | MW-20A | 40.633 | -80.5044 | Downgradient | 2011-08-31 | Nitrate (as N) | < | 0.022 | mg/L | No |  | 10 | mg/L | MCL
PA | Beaver & Hancock | 15077 | Bruce Mansfield Power Plant | FirstEnergy | MW-20A | 40.633 | -80.5044 | Downgradient | 2011-08-31 | pH |  | 7.26 | SU | No
PA | Beaver & Hancock | 15077 | Bruce Mansfield Power Plant | FirstEnergy | MW-20A | 40.633 | -80.5044 | Downgradient | 2011-08-31 | Sodium (Dissolved) |  | 47.8 | mg/L | No
PA | Beaver & Hancock | 15077 | Bruce Mansfield Power Plant | FirstEnergy | MW-20A | 40.633 | -80.5044 | Downgradient | 2011-08-31 | Sulfate (Total) |  | 134 | mg/L | No |  | 500 | mg/L | DWA
PA | Beaver & Hancock | 15077 | Bruce Mansfield Power Plant | FirstEnergy | MW-20A | 40.633 | -80.5044 | Downgradient | 2011-08-31 | Total Dissolved Solids |  | 744 | mg/L | No
PA | Beaver & Hancock | 15077 | Bruce Mansfield Power Plant | FirstEnergy | MW-20A | 40.633 | -80.5044 | Downgradient | 2011-08-31 | Turbidity |  | 28 | NTU | No
PA | Beaver & Hancock | 15077 | Bruce Mansfield Power Plant | FirstEnergy | MW-20A | 40.633 | -80.5044 | Downgradient | 2011-12-05 | Ammonia |  | 0.94 | mg/L | No |  | 30 | mg/L | LHA
PA | Beaver & Hancock | 15077 | Bruce Mansfield Power Plant | FirstEnergy | MW-20A | 40.633 | -80.5044 | Downgradient | 2011-12-05 | Arsenic (Dissolved) |  | 0.0031 | mg/L | No |  | 0.01 | mg/L | MCL
PA | Beaver & Hancock | 15077 | Bruce Mansfield Power Plant | FirstEnergy | MW-20A | 40.633 | -80.5044 | Downgradient | 2011-12-05 | Boron (Dissolved) | < | 0.2 | mg/L | No |  | 3 | mg/L | CHA
PA | Beaver & Hancock | 15077 | Bruce Mansfield Power Plant | FirstEnergy | MW-20A | 40.633 | -80.5044 | Downgradient | 2011-12-05 | Chloride (Total) |  | 187 | mg/L | No
PA | Beaver & Hancock | 15077 | Bruce Mansfield Power Plant | FirstEnergy | MW-20A | 40.633 | -80.5044 | Downgradient | 2011-12-05 | Fluoride (Total) |  | 0.365 | mg/L | No |  | 4 | mg/L | MCL
PA | Beaver & Hancock | 15077 | Bruce Mansfield Power Plant | FirstEnergy | MW-20A | 40.633 | -80.5044 | Downgradient | 2011-12-05 | Iron (Dissolved) |  | 5.57 | mg/L | No
PA | Beaver & Hancock | 15077 | Bruce Mansfield Power Plant | FirstEnergy | MW-20A | 40.633 | -80.5044 | Downgradient | 2011-12-05 | Manganese (Dissolved) |  | 2.28 | mg/L | Yes | 7.6 | 0.3 | mg/L | LHA
PA | Beaver & Hancock | 15077 | Bruce Mansfield Power Plant | FirstEnergy | MW-20A | 40.633 | -80.5044 | Downgradient | 2011-12-05 | Mercury (Dissolved) | < | 0.0002 | mg/L | No |  | 0.002 | mg/L | MCL
PA | Beaver & Hancock | 15077 | Bruce Mansfield Power Plant | FirstEnergy | MW-20A | 40.633 | -80.5044 | Downgradient | 2011-12-05 | Nitrate (as N) | < | 0.022 | mg/L | No |  | 10 | mg/L | MCL
PA | Beaver & Hancock | 15077 | Bruce Mansfield Power Plant | FirstEnergy | MW-20A | 40.633 | -80.5044 | Downgradient | 2011-12-05 | pH |  | 7.54 | SU | No
PA | Beaver & Hancock | 15077 | Bruce Mansfield Power Plant | FirstEnergy | MW-20A | 40.633 | -80.5044 | Downgradient | 2011-12-05 | Sodium (Dissolved) |  | 47.2 | mg/L | No
PA | Beaver & Hancock | 15077 | Bruce Mansfield Power Plant | FirstEnergy | MW-20A | 40.633 | -80.5044 | Downgradient | 2011-12-05 | Sulfate (Total) |  | 123 | mg/L | No |  | 500 | mg/L | DWA
PA | Beaver & Hancock | 15077 | Bruce Mansfield Power Plant | FirstEnergy | MW-20A | 40.633 | -80.5044 | Downgradient | 2011-12-05 | Total Dissolved Solids |  | 704 | mg/L | No
PA | Beaver & Hancock | 15077 | Bruce Mansfield Power Plant | FirstEnergy | MW-20A | 40.633 | -80.5044 | Downgradient | 2011-12-05 | Turbidity |  | 30 | NTU | No
PA | Beaver & Hancock | 15077 | Bruce Mansfield Power Plant | FirstEnergy | MW-20B | 40.633 | -80.5044 | Downgradient | 2010-03-18 | Ammonia |  | 2.56 | mg/L | No |  | 30 | mg/L | LHA
PA | Beaver & Hancock | 15077 | Bruce Mansfield Power Plant | FirstEnergy | MW-20B | 40.633 | -80.5044 | Downgradient | 2010-03-18 | Arsenic (Dissolved) |  | 0.0075 | mg/L | No |  | 0.01 | mg/L | MCL
PA | Beaver & Hancock | 15077 | Bruce Mansfield Power Plant | FirstEnergy | MW-20B | 40.633 | -80.5044 | Downgradient | 2010-03-18 | Boron (Dissolved) | < | 0.2 | mg/L | No |  | 3 | mg/L | CHA
PA | Beaver & Hancock | 15077 | Bruce Mansfield Power Plant | FirstEnergy | MW-20B | 40.633 | -80.5044 | Downgradient | 2010-03-18 | Chloride (Total) |  | 4090 | mg/L | No
PA | Beaver & Hancock | 15077 | Bruce Mansfield Power Plant | FirstEnergy | MW-20B | 40.633 | -80.5044 | Downgradient | 2010-03-18 | Fluoride (Total) | < | 0.1 | mg/L | No |  | 4 | mg/L | MCL
PA | Beaver & Hancock | 15077 | Bruce Mansfield Power Plant | FirstEnergy | MW-20B | 40.633 | -80.5044 | Downgradient | 2010-03-18 | Iron (Dissolved) |  | 4.12 | mg/L | No
PA | Beaver & Hancock | 15077 | Bruce Mansfield Power Plant | FirstEnergy | MW-20B | 40.633 | -80.5044 | Downgradient | 2010-03-18 | Manganese (Dissolved) |  | 0.38 | mg/L | Yes | 1.2667 | 0.3 | mg/L | LHA
PA | Beaver & Hancock | 15077 | Bruce Mansfield Power Plant | FirstEnergy | MW-20B | 40.633 | -80.5044 | Downgradient | 2010-03-18 | Mercury (Dissolved) | < | 0.0002 | mg/L | No |  | 0.002 | mg/L | MCL
PA | Beaver & Hancock | 15077 | Bruce Mansfield Power Plant | FirstEnergy | MW-20B | 40.633 | -80.5044 | Downgradient | 2010-03-18 | Nitrate (as N) |  | 1.22 | mg/L | No |  | 10 | mg/L | MCL
PA | Beaver & Hancock | 15077 | Bruce Mansfield Power Plant | FirstEnergy | MW-20B | 40.633 | -80.5044 | Downgradient | 2010-03-18 | pH |  | 7.84 | SU | No
PA | Beaver & Hancock | 15077 | Bruce Mansfield Power Plant | FirstEnergy | MW-20B | 40.633 | -80.5044 | Downgradient | 2010-03-18 | Sodium (Dissolved) |  | 2160 | mg/L | No
PA | Beaver & Hancock | 15077 | Bruce Mansfield Power Plant | FirstEnergy | MW-20B | 40.633 | -80.5044 | Downgradient | 2010-03-18 | Sulfate (Total) |  | 27.3 | mg/L | No |  | 500 | mg/L | DWA
PA | Beaver & Hancock | 15077 | Bruce Mansfield Power Plant | FirstEnergy | MW-20B | 40.633 | -80.5044 | Downgradient | 2010-03-18 | Total Dissolved Solids |  | 7580 | mg/L | No
PA | Beaver & Hancock | 15077 | Bruce Mansfield Power Plant | FirstEnergy | MW-20B | 40.633 | -80.5044 | Downgradient | 2010-03-18 | Turbidity |  | 27 | NTU | No
PA | Beaver & Hancock | 15077 | Bruce Mansfield Power Plant | FirstEnergy | MW-20B | 40.633 | -80.5044 | Downgradient | 2010-06-16 | Ammonia |  | 3.66 | mg/L | No |  | 30 | mg/L | LHA
PA | Beaver & Hancock | 15077 | Bruce Mansfield Power Plant | FirstEnergy | MW-20B | 40.633 | -80.5044 | Downgradient | 2010-06-16 | Arsenic (Dissolved) | < | 0.0046 | mg/L | No |  | 0.01 | mg/L | MCL
PA | Beaver & Hancock | 15077 | Bruce Mansfield Power Plant | FirstEnergy | MW-20B | 40.633 | -80.5044 | Downgradient | 2010-06-16 | Boron (Dissolved) | < | 0.2 | mg/L | No |  | 3 | mg/L | CHA
PA | Beaver & Hancock | 15077 | Bruce Mansfield Power Plant | FirstEnergy | MW-20B | 40.633 | -80.5044 | Downgradient | 2010-06-16 | Chloride (Total) |  | 4530 | mg/L | No
PA | Beaver & Hancock | 15077 | Bruce Mansfield Power Plant | FirstEnergy | MW-20B | 40.633 | -80.5044 | Downgradient | 2010-06-16 | Fluoride (Total) |  | 0.145 | mg/L | No |  | 4 | mg/L | MCL
PA | Beaver & Hancock | 15077 | Bruce Mansfield Power Plant | FirstEnergy | MW-20B | 40.633 | -80.5044 | Downgradient | 2010-06-16 | Iron (Dissolved) |  | 3.1 | mg/L | No
PA | Beaver & Hancock | 15077 | Bruce Mansfield Power Plant | FirstEnergy | MW-20B | 40.633 | -80.5044 | Downgradient | 2010-06-16 | Manganese (Dissolved) |  | 0.353 | mg/L | Yes | 1.1767 | 0.3 | mg/L | LHA
PA | Beaver & Hancock | 15077 | Bruce Mansfield Power Plant | FirstEnergy | MW-20B | 40.633 | -80.5044 | Downgradient | 2010-06-16 | Mercury (Dissolved) | < | 0.0002 | mg/L | No |  | 0.002 | mg/L | MCL
PA | Beaver & Hancock | 15077 | Bruce Mansfield Power Plant | FirstEnergy | MW-20B | 40.633 | -80.5044 | Downgradient | 2010-06-16 | Nitrate (as N) | < | 0.022 | mg/L | No |  | 10 | mg/L | MCL
PA | Beaver & Hancock | 15077 | Bruce Mansfield Power Plant | FirstEnergy | MW-20B | 40.633 | -80.5044 | Downgradient | 2010-06-16 | pH |  | 7.72 | SU | No
PA | Beaver & Hancock | 15077 | Bruce Mansfield Power Plant | FirstEnergy | MW-20B | 40.633 | -80.5044 | Downgradient | 2010-06-16 | Sodium (Dissolved) |  | 2120 | mg/L | No
PA | Beaver & Hancock | 15077 | Bruce Mansfield Power Plant | FirstEnergy | MW-20B | 40.633 | -80.5044 | Downgradient | 2010-06-16 | Sulfate (Total) |  | 1.55 | mg/L | No |  | 500 | mg/L | DWA
PA | Beaver & Hancock | 15077 | Bruce Mansfield Power Plant | FirstEnergy | MW-20B | 40.633 | -80.5044 | Downgradient | 2010-06-16 | Total Dissolved Solids |  | 8320 | mg/L | No
PA | Beaver & Hancock | 15077 | Bruce Mansfield Power Plant | FirstEnergy | MW-20B | 40.633 | -80.5044 | Downgradient | 2010-06-16 | Turbidity |  | 25 | NTU | No
PA | Beaver & Hancock | 15077 | Bruce Mansfield Power Plant | FirstEnergy | MW-20B | 40.633 | -80.5044 | Downgradient | 2010-09-14 | Ammonia |  | 3.7 | mg/L | No |  | 30 | mg/L | LHA
PA | Beaver & Hancock | 15077 | Bruce Mansfield Power Plant | FirstEnergy | MW-20B | 40.633 | -80.5044 | Downgradient | 2010-09-14 | Arsenic (Dissolved) | < | 0.0046 | mg/L | No |  | 0.01 | mg/L | MCL
PA | Beaver & Hancock | 15077 | Bruce Mansfield Power Plant | FirstEnergy | MW-20B | 40.633 | -80.5044 | Downgradient | 2010-09-14 | Boron (Dissolved) | < | 0.2 | mg/L | No |  | 3 | mg/L | CHA
PA | Beaver & Hancock | 15077 | Bruce Mansfield Power Plant | FirstEnergy | MW-20B | 40.633 | -80.5044 | Downgradient | 2010-09-14 | Chloride (Total) |  | 4540 | mg/L | No
PA | Beaver & Hancock | 15077 | Bruce Mansfield Power Plant | FirstEnergy | MW-20B | 40.633 | -80.5044 | Downgradient | 2010-09-14 | Fluoride (Total) |  | 0.156 | mg/L | No |  | 4 | mg/L | MCL
PA | Beaver & Hancock | 15077 | Bruce Mansfield Power Plant | FirstEnergy | MW-20B | 40.633 | -80.5044 | Downgradient | 2010-09-14 | Iron (Dissolved) |  | 2.8 | mg/L | No
PA | Beaver & Hancock | 15077 | Bruce Mansfield Power Plant | FirstEnergy | MW-20B | 40.633 | -80.5044 | Downgradient | 2010-09-14 | Manganese (Dissolved) |  | 0.361 | mg/L | Yes | 1.2033 | 0.3 | mg/L | LHA
PA | Beaver & Hancock | 15077 | Bruce Mansfield Power Plant | FirstEnergy | MW-20B | 40.633 | -80.5044 | Downgradient | 2010-09-14 | Mercury (Dissolved) | < | 0.0002 | mg/L | No |  | 0.002 | mg/L | MCL
PA | Beaver & Hancock | 15077 | Bruce Mansfield Power Plant | FirstEnergy | MW-20B | 40.633 | -80.5044 | Downgradient | 2010-09-14 | Nitrate (as N) | < | 0.022 | mg/L | No |  | 10 | mg/L | MCL
PA | Beaver & Hancock | 15077 | Bruce Mansfield Power Plant | FirstEnergy | MW-20B | 40.633 | -80.5044 | Downgradient | 2010-09-14 | pH |  | 7.69 | SU | No
PA | Beaver & Hancock | 15077 | Bruce Mansfield Power Plant | FirstEnergy | MW-20B | 40.633 | -80.5044 | Downgradient | 2010-09-14 | Sodium (Dissolved) |  | 2190 | mg/L | No
PA | Beaver & Hancock | 15077 | Bruce Mansfield Power Plant | FirstEnergy | MW-20B | 40.633 | -80.5044 | Downgradient | 2010-09-14 | Sulfate (Total) |  | 1.03 | mg/L | No |  | 500 | mg/L | DWA
PA | Beaver & Hancock | 15077 | Bruce Mansfield Power Plant | FirstEnergy | MW-20B | 40.633 | -80.5044 | Downgradient | 2010-09-14 | Total Dissolved Solids |  | 8480 | mg/L | No
PA | Beaver & Hancock | 15077 | Bruce Mansfield Power Plant | FirstEnergy | MW-20B | 40.633 | -80.5044 | Downgradient | 2010-09-14 | Turbidity |  | 25 | NTU | No
PA | Beaver & Hancock | 15077 | Bruce Mansfield Power Plant | FirstEnergy | MW-20B | 40.633 | -80.5044 | Downgradient | 2010-12-08 | Ammonia |  | 3.68 | mg/L | No |  | 30 | mg/L | LHA
PA | Beaver & Hancock | 15077 | Bruce Mansfield Power Plant | FirstEnergy | MW-20B | 40.633 | -80.5044 | Downgradient | 2010-12-08 | Arsenic (Dissolved) | < | 0.0046 | mg/L | No |  | 0.01 | mg/L | MCL
PA | Beaver & Hancock | 15077 | Bruce Mansfield Power Plant | FirstEnergy | MW-20B | 40.633 | -80.5044 | Downgradient | 2010-12-08 | Boron (Dissolved) |  | 0.169 | mg/L | No |  | 3 | mg/L | CHA
PA | Beaver & Hancock | 15077 | Bruce Mansfield Power Plant | FirstEnergy | MW-20B | 40.633 | -80.5044 | Downgradient | 2010-12-08 | Chloride (Total) |  | 4150 | mg/L | No
PA | Beaver & Hancock | 15077 | Bruce Mansfield Power Plant | FirstEnergy | MW-20B | 40.633 | -80.5044 | Downgradient | 2010-12-08 | Fluoride (Total) |  | 0.133 | mg/L | No |  | 4 | mg/L | MCL
PA | Beaver & Hancock | 15077 | Bruce Mansfield Power Plant | FirstEnergy | MW-20B | 40.633 | -80.5044 | Downgradient | 2010-12-08 | Iron (Dissolved) |  | 0.598 | mg/L | No
PA | Beaver & Hancock | 15077 | Bruce Mansfield Power Plant | FirstEnergy | MW-20B | 40.633 | -80.5044 | Downgradient | 2010-12-08 | Manganese (Dissolved) |  | 0.273 | mg/L | No |  | 0.3 | mg/L | LHA
PA | Beaver & Hancock | 15077 | Bruce Mansfield Power Plant | FirstEnergy | MW-20B | 40.633 | -80.5044 | Downgradient | 2010-12-08 | Mercury (Dissolved) | < | 0.0002 | mg/L | No |  | 0.002 | mg/L | MCL
PA | Beaver & Hancock | 15077 | Bruce Mansfield Power Plant | FirstEnergy | MW-20B | 40.633 | -80.5044 | Downgradient | 2010-12-08 | Nitrate (as N) | < | 0.022 | mg/L | No |  | 10 | mg/L | MCL
PA | Beaver & Hancock | 15077 | Bruce Mansfield Power Plant | FirstEnergy | MW-20B | 40.633 | -80.5044 | Downgradient | 2010-12-08 | pH |  | 8.23 | SU | No
PA | Beaver & Hancock | 15077 | Bruce Mansfield Power Plant | FirstEnergy | MW-20B | 40.633 | -80.5044 | Downgradient | 2010-12-08 | Sodium (Dissolved) |  | 2180 | mg/L | No
PA | Beaver & Hancock | 15077 | Bruce Mansfield Power Plant | FirstEnergy | MW-20B | 40.633 | -80.5044 | Downgradient | 2010-12-08 | Sulfate (Total) |  | 0.683 | mg/L | No |  | 500 | mg/L | DWA
PA | Beaver & Hancock | 15077 | Bruce Mansfield Power Plant | FirstEnergy | MW-20B | 40.633 | -80.5044 | Downgradient | 2010-12-08 | Total Dissolved Solids |  | 7710 | mg/L | No
PA | Beaver & Hancock | 15077 | Bruce Mansfield Power Plant | FirstEnergy | MW-20B | 40.633 | -80.5044 | Downgradient | 2010-12-08 | Turbidity |  | 48 | NTU | No
PA | Beaver & Hancock | 15077 | Bruce Mansfield Power Plant | FirstEnergy | MW-20B | 40.633 | -80.5044 | Downgradient | 2011-03-09 | Ammonia |  | 3.72 | mg/L | No |  | 30 | mg/L | LHA
PA | Beaver & Hancock | 15077 | Bruce Mansfield Power Plant | FirstEnergy | MW-20B | 40.633 | -80.5044 | Downgradient | 2011-03-09 | Arsenic (Dissolved) |  | 0.0107 | mg/L | Yes | 1.07 | 0.01 | mg/L | MCL
PA | Beaver & Hancock | 15077 | Bruce Mansfield Power Plant | FirstEnergy | MW-20B | 40.633 | -80.5044 | Downgradient | 2011-03-09 | Boron (Dissolved) |  | 0.201 | mg/L | No |  | 3 | mg/L | CHA
PA | Beaver & Hancock | 15077 | Bruce Mansfield Power Plant | FirstEnergy | MW-20B | 40.633 | -80.5044 | Downgradient | 2011-03-09 | Chloride (Total) |  | 4500 | mg/L | No
PA | Beaver & Hancock | 15077 | Bruce Mansfield Power Plant | FirstEnergy | MW-20B | 40.633 | -80.5044 | Downgradient | 2011-03-09 | Fluoride (Total) |  | 0.11 | mg/L | No |  | 4 | mg/L | MCL
PA | Beaver & Hancock | 15077 | Bruce Mansfield Power Plant | FirstEnergy | MW-20B | 40.633 | -80.5044 | Downgradient | 2011-03-09 | Iron (Dissolved) |  | 2.96 | mg/L | No
PA | Beaver & Hancock | 15077 | Bruce Mansfield Power Plant | FirstEnergy | MW-20B | 40.633 | -80.5044 | Downgradient | 2011-03-09 | Manganese (Dissolved) |  | 0.39 | mg/L | Yes | 1.3 | 0.3 | mg/L | LHA
PA | Beaver & Hancock | 15077 | Bruce Mansfield Power Plant | FirstEnergy | MW-20B | 40.633 | -80.5044 | Downgradient | 2011-03-09 | Mercury (Dissolved) | < | 0.0002 | mg/L | No |  | 0.002 | mg/L | MCL
PA | Beaver & Hancock | 15077 | Bruce Mansfield Power Plant | FirstEnergy | MW-20B | 40.633 | -80.5044 | Downgradient | 2011-03-09 | Nitrate (as N) | < | 0.022 | mg/L | No |  | 10 | mg/L | MCL
PA | Beaver & Hancock | 15077 | Bruce Mansfield Power Plant | FirstEnergy | MW-20B | 40.633 | -80.5044 | Downgradient | 2011-03-09 | pH |  | 7.6 | SU | No
PA | Beaver & Hancock | 15077 | Bruce Mansfield Power Plant | FirstEnergy | MW-20B | 40.633 | -80.5044 | Downgradient | 2011-03-09 | Sodium (Dissolved) |  | 2220 | mg/L | No
PA | Beaver & Hancock | 15077 | Bruce Mansfield Power Plant | FirstEnergy | MW-20B | 40.633 | -80.5044 | Downgradient | 2011-03-09 | Sulfate (Total) |  | 1.64 | mg/L | No |  | 500 | mg/L | DWA
PA | Beaver & Hancock | 15077 | Bruce Mansfield Power Plant | FirstEnergy | MW-20B | 40.633 | -80.5044 | Downgradient | 2011-03-09 | Total Dissolved Solids |  | 7750 | mg/L | No
PA | Beaver & Hancock | 15077 | Bruce Mansfield Power Plant | FirstEnergy | MW-20B | 40.633 | -80.5044 | Downgradient | 2011-03-09 | Turbidity |  | 37 | NTU | No
PA | Beaver & Hancock | 15077 | Bruce Mansfield Power Plant | FirstEnergy | MW-20B | 40.633 | -80.5044 | Downgradient | 2011-06-14 | Ammonia |  | 4.12 | mg/L | No |  | 30 | mg/L | LHA
PA | Beaver & Hancock | 15077 | Bruce Mansfield Power Plant | FirstEnergy | MW-20B | 40.633 | -80.5044 | Downgradient | 2011-06-14 | Arsenic (Dissolved) |  | 0.011 | mg/L | Yes | 1.1 | 0.01 | mg/L | MCL
PA | Beaver & Hancock | 15077 | Bruce Mansfield Power Plant | FirstEnergy | MW-20B | 40.633 | -80.5044 | Downgradient | 2011-06-14 | Boron (Dissolved) | < | 0.2 | mg/L | No |  | 3 | mg/L | CHA
PA | Beaver & Hancock | 15077 | Bruce Mansfield Power Plant | FirstEnergy | MW-20B | 40.633 | -80.5044 | Downgradient | 2011-06-14 | Chloride (Total) |  | 4550 | mg/L | No
PA | Beaver & Hancock | 15077 | Bruce Mansfield Power Plant | FirstEnergy | MW-20B | 40.633 | -80.5044 | Downgradient | 2011-06-14 | Fluoride (Total) | < | 0.1 | mg/L | No |  | 4 | mg/L | MCL
PA | Beaver & Hancock | 15077 | Bruce Mansfield Power Plant | FirstEnergy | MW-20B | 40.633 | -80.5044 | Downgradient | 2011-06-14 | Iron (Dissolved) |  | 3.72 | mg/L | No
PA | Beaver & Hancock | 15077 | Bruce Mansfield Power Plant | FirstEnergy | MW-20B | 40.633 | -80.5044 | Downgradient | 2011-06-14 | Manganese (Dissolved) |  | 0.415 | mg/L | Yes | 1.3833 | 0.3 | mg/L | LHA
PA | Beaver & Hancock | 15077 | Bruce Mansfield Power Plant | FirstEnergy | MW-20B | 40.633 | -80.5044 | Downgradient | 2011-06-14 | Mercury (Dissolved) | < | 0.0002 | mg/L | No |  | 0.002 | mg/L | MCL
PA | Beaver & Hancock | 15077 | Bruce Mansfield Power Plant | FirstEnergy | MW-20B | 40.633 | -80.5044 | Downgradient | 2011-06-14 | Nitrate (as N) | < | 0.022 | mg/L | No |  | 10 | mg/L | MCL
PA | Beaver & Hancock | 15077 | Bruce Mansfield Power Plant | FirstEnergy | MW-20B | 40.633 | -80.5044 | Downgradient | 2011-06-14 | pH |  | 7.86 | SU | No
PA | Beaver & Hancock | 15077 | Bruce Mansfield Power Plant | FirstEnergy | MW-20B | 40.633 | -80.5044 | Downgradient | 2011-06-14 | Sodium (Dissolved) |  | 2320 | mg/L | No
PA | Beaver & Hancock | 15077 | Bruce Mansfield Power Plant | FirstEnergy | MW-20B | 40.633 | -80.5044 | Downgradient | 2011-06-14 | Sulfate (Total) |  | 0.29 | mg/L | No |  | 500 | mg/L | DWA
PA | Beaver & Hancock | 15077 | Bruce Mansfield Power Plant | FirstEnergy | MW-20B | 40.633 | -80.5044 | Downgradient | 2011-06-14 | Total Dissolved Solids |  | 9190 | mg/L | No
PA | Beaver & Hancock | 15077 | Bruce Mansfield Power Plant | FirstEnergy | MW-20B | 40.633 | -80.5044 | Downgradient | 2011-06-14 | Turbidity |  | 35 | NTU | No
PA | Beaver & Hancock | 15077 | Bruce Mansfield Power Plant | FirstEnergy | MW-20B | 40.633 | -80.5044 | Downgradient | 2011-08-31 | Ammonia |  | 3.83 | mg/L | No |  | 30 | mg/L | LHA
PA | Beaver & Hancock | 15077 | Bruce Mansfield Power Plant | FirstEnergy | MW-20B | 40.633 | -80.5044 | Downgradient | 2011-08-31 | Arsenic (Dissolved) |  | 0.014 | mg/L | Yes | 1.4 | 0.01 | mg/L | MCL
PA | Beaver & Hancock | 15077 | Bruce Mansfield Power Plant | FirstEnergy | MW-20B | 40.633 | -80.5044 | Downgradient | 2011-08-31 | Boron (Dissolved) | < | 0.2 | mg/L | No |  | 3 | mg/L | CHA
PA | Beaver & Hancock | 15077 | Bruce Mansfield Power Plant | FirstEnergy | MW-20B | 40.633 | -80.5044 | Downgradient | 2011-08-31 | Chloride (Total) |  | 6410 | mg/L | No
PA | Beaver & Hancock | 15077 | Bruce Mansfield Power Plant | FirstEnergy | MW-20B | 40.633 | -80.5044 | Downgradient | 2011-08-31 | Fluoride (Total) | < | 0.1 | mg/L | No |  | 4 | mg/L | MCL
PA | Beaver & Hancock | 15077 | Bruce Mansfield Power Plant | FirstEnergy | MW-20B | 40.633 | -80.5044 | Downgradient | 2011-08-31 | Iron (Dissolved) |  | 2.83 | mg/L | No
PA | Beaver & Hancock | 15077 | Bruce Mansfield Power Plant | FirstEnergy | MW-20B | 40.633 | -80.5044 | Downgradient | 2011-08-31 | Manganese (Dissolved) |  | 0.369 | mg/L | Yes | 1.23 | 0.3 | mg/L | LHA
PA | Beaver & Hancock | 15077 | Bruce Mansfield Power Plant | FirstEnergy | MW-20B | 40.633 | -80.5044 | Downgradient | 2011-08-31 | Mercury (Dissolved) | < | 0.0002 | mg/L | No |  | 0.002 | mg/L | MCL
PA | Beaver & Hancock | 15077 | Bruce Mansfield Power Plant | FirstEnergy | MW-20B | 40.633 | -80.5044 | Downgradient | 2011-08-31 | Nitrate (as N) |  | 0.023 | mg/L | No |  | 10 | mg/L | MCL
PA | Beaver & Hancock | 15077 | Bruce Mansfield Power Plant | FirstEnergy | MW-20B | 40.633 | -80.5044 | Downgradient | 2011-08-31 | pH |  | 7.64 | SU | No
PA | Beaver & Hancock | 15077 | Bruce Mansfield Power Plant | FirstEnergy | MW-20B | 40.633 | -80.5044 | Downgradient | 2011-08-31 | Sodium (Dissolved) |  | 2180 | mg/L | No
PA | Beaver & Hancock | 15077 | Bruce Mansfield Power Plant | FirstEnergy | MW-20B | 40.633 | -80.5044 | Downgradient | 2011-08-31 | Sulfate (Total) |  | 1.45 | mg/L | No |  | 500 | mg/L | DWA
PA | Beaver & Hancock | 15077 | Bruce Mansfield Power Plant | FirstEnergy | MW-20B | 40.633 | -80.5044 | Downgradient | 2011-08-31 | Total Dissolved Solids |  | 8700 | mg/L | No
PA | Beaver & Hancock | 15077 | Bruce Mansfield Power Plant | FirstEnergy | MW-20B | 40.633 | -80.5044 | Downgradient | 2011-08-31 | Turbidity |  | 59 | NTU | No
PA | Beaver & Hancock | 15077 | Bruce Mansfield Power Plant | FirstEnergy | MW-20B | 40.633 | -80.5044 | Downgradient | 2011-12-05 | Ammonia |  | 3.97 | mg/L | No |  | 30 | mg/L | LHA
PA | Beaver & Hancock | 15077 | Bruce Mansfield Power Plant | FirstEnergy | MW-20B | 40.633 | -80.5044 | Downgradient | 2011-12-05 | Arsenic (Dissolved) |  | 0.028 | mg/L | Yes | 2.8 | 0.01 | mg/L | MCL
PA | Beaver & Hancock | 15077 | Bruce Mansfield Power Plant | FirstEnergy | MW-20B | 40.633 | -80.5044 | Downgradient | 2011-12-05 | Boron (Dissolved) | < | 1 | mg/L | No |  | 3 | mg/L | CHA
PA | Beaver & Hancock | 15077 | Bruce Mansfield Power Plant | FirstEnergy | MW-20B | 40.633 | -80.5044 | Downgradient | 2011-12-05 | Chloride (Total) |  | 4530 | mg/L | No
PA | Beaver & Hancock | 15077 | Bruce Mansfield Power Plant | FirstEnergy | MW-20B | 40.633 | -80.5044 | Downgradient | 2011-12-05 | Fluoride (Total) |  | 0.125 | mg/L | No |  | 4 | mg/L | MCL
PA | Beaver & Hancock | 15077 | Bruce Mansfield Power Plant | FirstEnergy | MW-20B | 40.633 | -80.5044 | Downgradient | 2011-12-05 | Iron (Dissolved) |  | 4.19 | mg/L | No
PA | Beaver & Hancock | 15077 | Bruce Mansfield Power Plant | FirstEnergy | MW-20B | 40.633 | -80.5044 | Downgradient | 2011-12-05 | Manganese (Dissolved) |  | 0.478 | mg/L | Yes | 1.5933 | 0.3 | mg/L | LHA
PA | Beaver & Hancock | 15077 | Bruce Mansfield Power Plant | FirstEnergy | MW-20B | 40.633 | -80.5044 | Downgradient | 2011-12-05 | Mercury (Dissolved) | < | 0.0002 | mg/L | No |  | 0.002 | mg/L | MCL
PA | Beaver & Hancock | 15077 | Bruce Mansfield Power Plant | FirstEnergy | MW-20B | 40.633 | -80.5044 | Downgradient | 2011-12-05 | Nitrate (as N) | < | 0.022 | mg/L | No |  | 10 | mg/L | MCL
PA | Beaver & Hancock | 15077 | Bruce Mansfield Power Plant | FirstEnergy | MW-20B | 40.633 | -80.5044 | Downgradient | 2011-12-05 | pH |  | 7.83 | SU | No
PA | Beaver & Hancock | 15077 | Bruce Mansfield Power Plant | FirstEnergy | MW-20B | 40.633 | -80.5044 | Downgradient | 2011-12-05 | Sodium (Dissolved) |  | 2370 | mg/L | No
PA | Beaver & Hancock | 15077 | Bruce Mansfield Power Plant | FirstEnergy | MW-20B | 40.633 | -80.5044 | Downgradient | 2011-12-05 | Sulfate (Total) |  | 0.419 | mg/L | No |  | 500 | mg/L | DWA
PA | Beaver & Hancock | 15077 | Bruce Mansfield Power Plant | FirstEnergy | MW-20B | 40.633 | -80.5044 | Downgradient | 2011-12-05 | Total Dissolved Solids |  | 8040 | mg/L | No
PA | Beaver & Hancock | 15077 | Bruce Mansfield Power Plant | FirstEnergy | MW-20B | 40.633 | -80.5044 | Downgradient | 2011-12-05 | Turbidity |  | 53 | NTU | No
PA | Beaver & Hancock | 15077 | Bruce Mansfield Power Plant | FirstEnergy | MW-21B | 40.6338 | -80.5074 | Downgradient | 2010-03-11 | Ammonia |  | 0.245 | mg/L | No |  | 30 | mg/L | LHA
PA | Beaver & Hancock | 15077 | Bruce Mansfield Power Plant | FirstEnergy | MW-21B | 40.6338 | -80.5074 | Downgradient | 2010-03-11 | Arsenic (Dissolved) | < | 0.001 | mg/L | No |  | 0.01 | mg/L | MCL
PA | Beaver & Hancock | 15077 | Bruce Mansfield Power Plant | FirstEnergy | MW-21B | 40.6338 | -80.5074 | Downgradient | 2010-03-11 | Boron (Dissolved) | < | 0.2 | mg/L | No |  | 3 | mg/L | CHA
PA | Beaver & Hancock | 15077 | Bruce Mansfield Power Plant | FirstEnergy | MW-21B | 40.6338 | -80.5074 | Downgradient | 2010-03-11 | Chloride (Total) |  | 268 | mg/L | No
PA | Beaver & Hancock | 15077 | Bruce Mansfield Power Plant | FirstEnergy | MW-21B | 40.6338 | -80.5074 | Downgradient | 2010-03-11 | Fluoride (Total) |  | 2.32 | mg/L | No |  | 4 | mg/L | MCL
PA | Beaver & Hancock | 15077 | Bruce Mansfield Power Plant | FirstEnergy | MW-21B | 40.6338 | -80.5074 | Downgradient | 2010-03-11 | Iron (Dissolved) | < | 0.05 | mg/L | No
PA | Beaver & Hancock | 15077 | Bruce Mansfield Power Plant | FirstEnergy | MW-21B | 40.6338 | -80.5074 | Downgradient | 2010-03-11 | Manganese (Dissolved) |  | 0.024 | mg/L | No |  | 0.3 | mg/L | LHA
PA | Beaver & Hancock | 15077 | Bruce Mansfield Power Plant | FirstEnergy | MW-21B | 40.6338 | -80.5074 | Downgradient | 2010-03-11 | Mercury (Dissolved) | < | 0.0002 | mg/L | No |  | 0.002 | mg/L | MCL
PA | Beaver & Hancock | 15077 | Bruce Mansfield Power Plant | FirstEnergy | MW-21B | 40.6338 | -80.5074 | Downgradient | 2010-03-11 | Nitrate (as N) |  | 0.312 | mg/L | No |  | 10 | mg/L | MCL
PA | Beaver & Hancock | 15077 | Bruce Mansfield Power Plant | FirstEnergy | MW-21B | 40.6338 | -80.5074 | Downgradient | 2010-03-11 | pH |  | 7.27 | SU | No
PA | Beaver & Hancock | 15077 | Bruce Mansfield Power Plant | FirstEnergy | MW-21B | 40.6338 | -80.5074 | Downgradient | 2010-03-11 | Sodium (Dissolved) |  | 573 | mg/L | No
PA | Beaver & Hancock | 15077 | Bruce Mansfield Power Plant | FirstEnergy | MW-21B | 40.6338 | -80.5074 | Downgradient | 2010-03-11 | Sulfate (Total) |  | 9.09 | mg/L | No |  | 500 | mg/L | DWA
PA | Beaver & Hancock | 15077 | Bruce Mansfield Power Plant | FirstEnergy | MW-21B | 40.6338 | -80.5074 | Downgradient | 2010-03-11 | Total Dissolved Solids |  | 1400 | mg/L | No
PA | Beaver & Hancock | 15077 | Bruce Mansfield Power Plant | FirstEnergy | MW-21B | 40.6338 | -80.5074 | Downgradient | 2010-03-11 | Turbidity |  | 15.9 | NTU | No
PA | Beaver & Hancock | 15077 | Bruce Mansfield Power Plant | FirstEnergy | MW-21B | 40.6338 | -80.5074 | Downgradient | 2010-06-08 | Ammonia |  | 0.247 | mg/L | No |  | 30 | mg/L | LHA
PA | Beaver & Hancock | 15077 | Bruce Mansfield Power Plant | FirstEnergy | MW-21B | 40.6338 | -80.5074 | Downgradient | 2010-06-08 | Arsenic (Dissolved) | < | 0.0046 | mg/L | No |  | 0.01 | mg/L | MCL
PA | Beaver & Hancock | 15077 | Bruce Mansfield Power Plant | FirstEnergy | MW-21B | 40.6338 | -80.5074 | Downgradient | 2010-06-08 | Boron (Dissolved) |  | 0.319 | mg/L | No |  | 3 | mg/L | CHA
PA | Beaver & Hancock | 15077 | Bruce Mansfield Power Plant | FirstEnergy | MW-21B | 40.6338 | -80.5074 | Downgradient | 2010-06-08 | Chloride (Total) |  | 284 | mg/L | No
PA | Beaver & Hancock | 15077 | Bruce Mansfield Power Plant | FirstEnergy | MW-21B | 40.6338 | -80.5074 | Downgradient | 2010-06-08 | Fluoride (Total) |  | 2.36 | mg/L | No |  | 4 | mg/L | MCL
PA | Beaver & Hancock | 15077 | Bruce Mansfield Power Plant | FirstEnergy | MW-21B | 40.6338 | -80.5074 | Downgradient | 2010-06-08 | Iron (Dissolved) | < | 0.05 | mg/L | No
PA | Beaver & Hancock | 15077 | Bruce Mansfield Power Plant | FirstEnergy | MW-21B | 40.6338 | -80.5074 | Downgradient | 2010-06-08 | Manganese (Dissolved) |  | 0.033 | mg/L | No |  | 0.3 | mg/L | LHA
PA | Beaver & Hancock | 15077 | Bruce Mansfield Power Plant | FirstEnergy | MW-21B | 40.6338 | -80.5074 | Downgradient | 2010-06-08 | Mercury (Dissolved) | < | 0.0002 | mg/L | No |  | 0.002 | mg/L | MCL
PA | Beaver & Hancock | 15077 | Bruce Mansfield Power Plant | FirstEnergy | MW-21B | 40.6338 | -80.5074 | Downgradient | 2010-06-08 | Nitrate (as N) |  | 0.397 | mg/L | No |  | 10 | mg/L | MCL
PA | Beaver & Hancock | 15077 | Bruce Mansfield Power Plant | FirstEnergy | MW-21B | 40.6338 | -80.5074 | Downgradient | 2010-06-08 | pH |  | 7.48 | SU | No
PA | Beaver & Hancock | 15077 | Bruce Mansfield Power Plant | FirstEnergy | MW-21B | 40.6338 | -80.5074 | Downgradient | 2010-06-08 | Sodium (Dissolved) |  | 603 | mg/L | No
PA | Beaver & Hancock | 15077 | Bruce Mansfield Power Plant | FirstEnergy | MW-21B | 40.6338 | -80.5074 | Downgradient | 2010-06-08 | Sulfate (Total) |  | 9.51 | mg/L | No |  | 500 | mg/L | DWA
PA | Beaver & Hancock | 15077 | Bruce Mansfield Power Plant | FirstEnergy | MW-21B | 40.6338 | -80.5074 | Downgradient | 2010-06-08 | Total Dissolved Solids |  | 1400 | mg/L | No
PA | Beaver & Hancock | 15077 | Bruce Mansfield Power Plant | FirstEnergy | MW-21B | 40.6338 | -80.5074 | Downgradient | 2010-06-08 | Turbidity |  | 28 | NTU | No
PA | Beaver & Hancock | 15077 | Bruce Mansfield Power Plant | FirstEnergy | MW-21B | 40.6338 | -80.5074 | Downgradient | 2010-09-09 | Ammonia |  | 0.334 | mg/L | No |  | 30 | mg/L | LHA
PA | Beaver & Hancock | 15077 | Bruce Mansfield Power Plant | FirstEnergy | MW-21B | 40.6338 | -80.5074 | Downgradient | 2010-09-09 | Arsenic (Dissolved) | < | 0.0046 | mg/L | No |  | 0.01 | mg/L | MCL
PA | Beaver & Hancock | 15077 | Bruce Mansfield Power Plant | FirstEnergy | MW-21B | 40.6338 | -80.5074 | Downgradient | 2010-09-09 | Boron (Dissolved) |  | 0.341 | mg/L | No |  | 3 | mg/L | CHA
PA | Beaver & Hancock | 15077 | Bruce Mansfield Power Plant | FirstEnergy | MW-21B | 40.6338 | -80.5074 | Downgradient | 2010-09-09 | Chloride (Total) |  | 273 | mg/L | No
PA | Beaver & Hancock | 15077 | Bruce Mansfield Power Plant | FirstEnergy | MW-21B | 40.6338 | -80.5074 | Downgradient | 2010-09-09 | Fluoride (Total) |  | 2.28 | mg/L | No |  | 4 | mg/L | MCL
PA | Beaver & Hancock | 15077 | Bruce Mansfield Power Plant | FirstEnergy | MW-21B | 40.6338 | -80.5074 | Downgradient | 2010-09-09 | Iron (Dissolved) | < | 0.05 | mg/L | No
PA | Beaver & Hancock | 15077 | Bruce Mansfield Power Plant | FirstEnergy | MW-21B | 40.6338 | -80.5074 | Downgradient | 2010-09-09 | Manganese (Dissolved) |  | 0.0357 | mg/L | No |  | 0.3 | mg/L | LHA
PA | Beaver & Hancock | 15077 | Bruce Mansfield Power Plant | FirstEnergy | MW-21B | 40.6338 | -80.5074 | Downgradient | 2010-09-09 | Mercury (Dissolved) | < | 0.0002 | mg/L | No |  | 0.002 | mg/L | MCL
PA | Beaver & Hancock | 15077 | Bruce Mansfield Power Plant | FirstEnergy | MW-21B | 40.6338 | -80.5074 | Downgradient | 2010-09-09 | Nitrate (as N) |  | 1.3 | mg/L | No |  | 10 | mg/L | MCL
PA | Beaver & Hancock | 15077 | Bruce Mansfield Power Plant | FirstEnergy | MW-21B | 40.6338 | -80.5074 | Downgradient | 2010-09-09 | pH |  | 7.35 | SU | No
PA | Beaver & Hancock | 15077 | Bruce Mansfield Power Plant | FirstEnergy | MW-21B | 40.6338 | -80.5074 | Downgradient | 2010-09-09 | Sodium (Dissolved) |  | 572 | mg/L | No
PA | Beaver & Hancock | 15077 | Bruce Mansfield Power Plant | FirstEnergy | MW-21B | 40.6338 | -80.5074 | Downgradient | 2010-09-09 | Sulfate (Total) |  | 9.54 | mg/L | No |  | 500 | mg/L | DWA
PA | Beaver & Hancock | 15077 | Bruce Mansfield Power Plant | FirstEnergy | MW-21B | 40.6338 | -80.5074 | Downgradient | 2010-09-09 | Total Dissolved Solids |  | 1450 | mg/L | No
PA | Beaver & Hancock | 15077 | Bruce Mansfield Power Plant | FirstEnergy | MW-21B | 40.6338 | -80.5074 | Downgradient | 2010-09-09 | Turbidity |  | 32 | NTU | No
PA | Beaver & Hancock | 15077 | Bruce Mansfield Power Plant | FirstEnergy | MW-21B | 40.6338 | -80.5074 | Downgradient | 2010-12-07 | Ammonia |  | 0.198 | mg/L | No |  | 30 | mg/L | LHA
PA | Beaver & Hancock | 15077 | Bruce Mansfield Power Plant | FirstEnergy | MW-21B | 40.6338 | -80.5074 | Downgradient | 2010-12-07 | Arsenic (Dissolved) | < | 0.0046 | mg/L | No |  | 0.01 | mg/L | MCL
PA | Beaver & Hancock | 15077 | Bruce Mansfield Power Plant | FirstEnergy | MW-21B | 40.6338 | -80.5074 | Downgradient | 2010-12-07 | Boron (Dissolved) |  | 0.371 | mg/L | No |  | 3 | mg/L | CHA
PA | Beaver & Hancock | 15077 | Bruce Mansfield Power Plant | FirstEnergy | MW-21B | 40.6338 | -80.5074 | Downgradient | 2010-12-07 | Chloride (Total) |  | 277 | mg/L | No
PA | Beaver & Hancock | 15077 | Bruce Mansfield Power Plant | FirstEnergy | MW-21B | 40.6338 | -80.5074 | Downgradient | 2010-12-07 | Fluoride (Total) |  | 2.33 | mg/L | No |  | 4 | mg/L | MCL
PA | Beaver & Hancock | 15077 | Bruce Mansfield Power Plant | FirstEnergy | MW-21B | 40.6338 | -80.5074 | Downgradient | 2010-12-07 | Iron (Dissolved) | < | 0.05 | mg/L | No
PA | Beaver & Hancock | 15077 | Bruce Mansfield Power Plant | FirstEnergy | MW-21B | 40.6338 | -80.5074 | Downgradient | 2010-12-07 | Manganese (Dissolved) |  | 0.0317 | mg/L | No |  | 0.3 | mg/L | LHA
PA | Beaver & Hancock | 15077 | Bruce Mansfield Power Plant | FirstEnergy | MW-21B | 40.6338 | -80.5074 | Downgradient | 2010-12-07 | Mercury (Dissolved) | < | 0.0002 | mg/L | No |  | 0.002 | mg/L | MCL
PA | Beaver & Hancock | 15077 | Bruce Mansfield Power Plant | FirstEnergy | MW-21B | 40.6338 | -80.5074 | Downgradient | 2010-12-07 | Nitrate (as N) |  | 0.456 | mg/L | No |  | 10 | mg/L | MCL
PA | Beaver & Hancock | 15077 | Bruce Mansfield Power Plant | FirstEnergy | MW-21B | 40.6338 | -80.5074 | Downgradient | 2010-12-07 | pH |  | 7.39 | SU | No
PA | Beaver & Hancock | 15077 | Bruce Mansfield Power Plant | FirstEnergy | MW-21B | 40.6338 | -80.5074 | Downgradient | 2010-12-07 | Sodium (Dissolved) |  | 586 | mg/L | No
PA | Beaver & Hancock | 15077 | Bruce Mansfield Power Plant | FirstEnergy | MW-21B | 40.6338 | -80.5074 | Downgradient | 2010-12-07 | Sulfate (Total) |  | 9.52 | mg/L | No |  | 500 | mg/L | DWA
PA | Beaver & Hancock | 15077 | Bruce Mansfield Power Plant | FirstEnergy | MW-21B | 40.6338 | -80.5074 | Downgradient | 2010-12-07 | Total Dissolved Solids |  | 1380 | mg/L | No
PA | Beaver & Hancock | 15077 | Bruce Mansfield Power Plant | FirstEnergy | MW-21B | 40.6338 | -80.5074 | Downgradient | 2010-12-07 | Turbidity |  | 85 | NTU | No
PA | Beaver & Hancock | 15077 | Bruce Mansfield Power Plant | FirstEnergy | MW-21B | 40.6338 | -80.5074 | Downgradient | 2011-03-08 | Ammonia |  | 0.23 | mg/L | No |  | 30 | mg/L | LHA
PA | Beaver & Hancock | 15077 | Bruce Mansfield Power Plant | FirstEnergy | MW-21B | 40.6338 | -80.5074 | Downgradient | 2011-03-08 | Arsenic (Dissolved) |  | 0.0015 | mg/L | No |  | 0.01 | mg/L | MCL
PA | Beaver & Hancock | 15077 | Bruce Mansfield Power Plant | FirstEnergy | MW-21B | 40.6338 | -80.5074 | Downgradient | 2011-03-08 | Boron (Dissolved) |  | 0.414 | mg/L | No |  | 3 | mg/L | CHA
PA | Beaver & Hancock | 15077 | Bruce Mansfield Power Plant | FirstEnergy | MW-21B | 40.6338 | -80.5074 | Downgradient | 2011-03-08 | Chloride (Total) |  | 273 | mg/L | No
PA | Beaver & Hancock | 15077 | Bruce Mansfield Power Plant | FirstEnergy | MW-21B | 40.6338 | -80.5074 | Downgradient | 2011-03-08 | Fluoride (Total) |  | 2.29 | mg/L | No |  | 4 | mg/L | MCL
PA | Beaver & Hancock | 15077 | Bruce Mansfield Power Plant | FirstEnergy | MW-21B | 40.6338 | -80.5074 | Downgradient | 2011-03-08 | Iron (Dissolved) | < | 0.05 | mg/L | No
PA | Beaver & Hancock | 15077 | Bruce Mansfield Power Plant | FirstEnergy | MW-21B | 40.6338 | -80.5074 | Downgradient | 2011-03-08 | Manganese (Dissolved) |  | 0.0284 | mg/L | No |  | 0.3 | mg/L | LHA
PA | Beaver & Hancock | 15077 | Bruce Mansfield Power Plant | FirstEnergy | MW-21B | 40.6338 | -80.5074 | Downgradient | 2011-03-08 | Mercury (Dissolved) | < | 0.0002 | mg/L | No |  | 0.002 | mg/L | MCL
PA | Beaver & Hancock | 15077 | Bruce Mansfield Power Plant | FirstEnergy | MW-21B | 40.6338 | -80.5074 | Downgradient | 2011-03-08 | Nitrate (as N) |  | 0.328 | mg/L | No |  | 10 | mg/L | MCL
PA | Beaver & Hancock | 15077 | Bruce Mansfield Power Plant | FirstEnergy | MW-21B | 40.6338 | -80.5074 | Downgradient | 2011-03-08 | pH |  | 7.61 | SU | No
PA | Beaver & Hancock | 15077 | Bruce Mansfield Power Plant | FirstEnergy | MW-21B | 40.6338 | -80.5074 | Downgradient | 2011-03-08 | Sodium (Dissolved) |  | 581 | mg/L | No
PA | Beaver & Hancock | 15077 | Bruce Mansfield Power Plant | FirstEnergy | MW-21B | 40.6338 | -80.5074 | Downgradient | 2011-03-08 | Sulfate (Total) |  | 8.74 | mg/L | No |  | 500 | mg/L | DWA
PA | Beaver & Hancock | 15077 | Bruce Mansfield Power Plant | FirstEnergy | MW-21B | 40.6338 | -80.5074 | Downgradient | 2011-03-08 | Total Dissolved Solids |  | 1440 | mg/L | No
PA | Beaver & Hancock | 15077 | Bruce Mansfield Power Plant | FirstEnergy | MW-21B | 40.6338 | -80.5074 | Downgradient | 2011-03-08 | Turbidity |  | 28 | NTU | No
PA | Beaver & Hancock | 15077 | Bruce Mansfield Power Plant | FirstEnergy | MW-21B | 40.6338 | -80.5074 | Downgradient | 2011-06-06 | Ammonia | < | 0.2 | mg/L | No |  | 30 | mg/L | LHA
PA | Beaver & Hancock | 15077 | Bruce Mansfield Power Plant | FirstEnergy | MW-21B | 40.6338 | -80.5074 | Downgradient | 2011-06-06 | Arsenic (Dissolved) |  | 0.0017 | mg/L | No |  | 0.01 | mg/L | MCL
PA | Beaver & Hancock | 15077 | Bruce Mansfield Power Plant | FirstEnergy | MW-21B | 40.6338 | -80.5074 | Downgradient | 2011-06-06 | Boron (Dissolved) |  | 0.357 | mg/L | No |  | 3 | mg/L | CHA
PA | Beaver & Hancock | 15077 | Bruce Mansfield Power Plant | FirstEnergy | MW-21B | 40.6338 | -80.5074 | Downgradient | 2011-06-06 | Chloride (Total) |  | 273 | mg/L | No
PA | Beaver & Hancock | 15077 | Bruce Mansfield Power Plant | FirstEnergy | MW-21B | 40.6338 | -80.5074 | Downgradient | 2011-06-06 | Fluoride (Total) |  | 2.29 | mg/L | No |  | 4 | mg/L | MCL
PA | Beaver & Hancock | 15077 | Bruce Mansfield Power Plant | FirstEnergy | MW-21B | 40.6338 | -80.5074 | Downgradient | 2011-06-06 | Iron (Dissolved) | < | 0.05 | mg/L | No
PA | Beaver & Hancock | 15077 | Bruce Mansfield Power Plant | FirstEnergy | MW-21B | 40.6338 | -80.5074 | Downgradient | 2011-06-06 | Manganese (Dissolved) |  | 0.0158 | mg/L | No |  | 0.3 | mg/L | LHA
PA | Beaver & Hancock | 15077 | Bruce Mansfield Power Plant | FirstEnergy | MW-21B | 40.6338 | -80.5074 | Downgradient | 2011-06-06 | Mercury (Dissolved) | < | 0.0002 | mg/L | No |  | 0.002 | mg/L | MCL
PA | Beaver & Hancock | 15077 | Bruce Mansfield Power Plant | FirstEnergy | MW-21B | 40.6338 | -80.5074 | Downgradient | 2011-06-06 | Nitrate (as N) |  | 0.628 | mg/L | No |  | 10 | mg/L | MCL
PA | Beaver & Hancock | 15077 | Bruce Mansfield Power Plant | FirstEnergy | MW-21B | 40.6338 | -80.5074 | Downgradient | 2011-06-06 | pH |  | 7.5 | SU | No
PA | Beaver & Hancock | 15077 | Bruce Mansfield Power Plant | FirstEnergy | MW-21B | 40.6338 | -80.5074 | Downgradient | 2011-06-06 | Sodium (Dissolved) |  | 525 | mg/L | No
PA | Beaver & Hancock | 15077 | Bruce Mansfield Power Plant | FirstEnergy | MW-21B | 40.6338 | -80.5074 | Downgradient | 2011-06-06 | Sulfate (Total) |  | 8.66 | mg/L | No |  | 500 | mg/L | DWA
PA | Beaver & Hancock | 15077 | Bruce Mansfield Power Plant | FirstEnergy | MW-21B | 40.6338 | -80.5074 | Downgradient | 2011-06-06 | Total Dissolved Solids |  | 1400 | mg/L | No
PA | Beaver & Hancock | 15077 | Bruce Mansfield Power Plant | FirstEnergy | MW-21B | 40.6338 | -80.5074 | Downgradient | 2011-06-06 | Turbidity |  | 11.1 | NTU | No
PA | Beaver & Hancock | 15077 | Bruce Mansfield Power Plant | FirstEnergy | MW-21B | 40.6338 | -80.5074 | Downgradient | 2011-09-06 | Ammonia | < | 0.2 | mg/L | No |  | 30 | mg/L | LHA
PA | Beaver & Hancock | 15077 | Bruce Mansfield Power Plant | FirstEnergy | MW-21B | 40.6338 | -80.5074 | Downgradient | 2011-09-06 | Arsenic (Dissolved) |  | 0.0014 | mg/L | No |  | 0.01 | mg/L | MCL
PA | Beaver & Hancock | 15077 | Bruce Mansfield Power Plant | FirstEnergy | MW-21B | 40.6338 | -80.5074 | Downgradient | 2011-09-06 | Boron (Dissolved) |  | 0.379 | mg/L | No |  | 3 | mg/L | CHA
PA | Beaver & Hancock | 15077 | Bruce Mansfield Power Plant | FirstEnergy | MW-21B | 40.6338 | -80.5074 | Downgradient | 2011-09-06 | Chloride (Total) |  | 290 | mg/L | No
PA | Beaver & Hancock | 15077 | Bruce Mansfield Power Plant | FirstEnergy | MW-21B | 40.6338 | -80.5074 | Downgradient | 2011-09-06 | Fluoride (Total) |  | 2.31 | mg/L | No |  | 4 | mg/L | MCL
PA | Beaver & Hancock | 15077 | Bruce Mansfield Power Plant | FirstEnergy | MW-21B | 40.6338 | -80.5074 | Downgradient | 2011-09-06 | Iron (Dissolved) | < | 0.05 | mg/L | No
PA | Beaver & Hancock | 15077 | Bruce Mansfield Power Plant | FirstEnergy | MW-21B | 40.6338 | -80.5074 | Downgradient | 2011-09-06 | Manganese (Dissolved) |  | 0.0254 | mg/L | No |  | 0.3 | mg/L | LHA
PA | Beaver & Hancock | 15077 | Bruce Mansfield Power Plant | FirstEnergy | MW-21B | 40.6338 | -80.5074 | Downgradient | 2011-09-06 | Mercury (Dissolved) | < | 0.0002 | mg/L | No |  | 0.002 | mg/L | MCL
PA | Beaver & Hancock | 15077 | Bruce Mansfield Power Plant | FirstEnergy | MW-21B | 40.6338 | -80.5074 | Downgradient | 2011-09-06 | Nitrate (as N) |  | 0.476 | mg/L | No |  | 10 | mg/L | MCL
PA | Beaver & Hancock | 15077 | Bruce Mansfield Power Plant | FirstEnergy | MW-21B | 40.6338 | -80.5074 | Downgradient | 2011-09-06 | pH |  | 7.71 | SU | No
PA | Beaver & Hancock | 15077 | Bruce Mansfield Power Plant | FirstEnergy | MW-21B | 40.6338 | -80.5074 | Downgradient | 2011-09-06 | Sodium (Dissolved) |  | 589 | mg/L | No
PA | Beaver & Hancock | 15077 | Bruce Mansfield Power Plant | FirstEnergy | MW-21B | 40.6338 | -80.5074 | Downgradient | 2011-09-06 | Sulfate (Total) |  | 7.94 | mg/L | No |  | 500 | mg/L | DWA
PA | Beaver & Hancock | 15077 | Bruce Mansfield Power Plant | FirstEnergy | MW-21B | 40.6338 | -80.5074 | Downgradient | 2011-09-06 | Total Dissolved Solids |  | 1430 | mg/L | No
PA | Beaver & Hancock | 15077 | Bruce Mansfield Power Plant | FirstEnergy | MW-21B | 40.6338 | -80.5074 | Downgradient | 2011-09-06 | Turbidity |  | 10.4 | NTU | No
PA | Beaver & Hancock | 15077 | Bruce Mansfield Power Plant | FirstEnergy | MW-21B | 40.6338 | -80.5074 | Downgradient | 2011-12-07 | Ammonia | < | 0.2 | mg/L | No |  | 30 | mg/L | LHA
PA | Beaver & Hancock | 15077 | Bruce Mansfield Power Plant | FirstEnergy | MW-21B | 40.6338 | -80.5074 | Downgradient | 2011-12-07 | Arsenic (Dissolved) |  | 0.0019 | mg/L | No |  | 0.01 | mg/L | MCL
PA | Beaver & Hancock | 15077 | Bruce Mansfield Power Plant | FirstEnergy | MW-21B | 40.6338 | -80.5074 | Downgradient | 2011-12-07 | Boron (Dissolved) |  | 0.321 | mg/L | No |  | 3 | mg/L | CHA
PA | Beaver & Hancock | 15077 | Bruce Mansfield Power Plant | FirstEnergy | MW-21B | 40.6338 | -80.5074 | Downgradient | 2011-12-07 | Chloride (Total) |  | 270 | mg/L | No
PA | Beaver & Hancock | 15077 | Bruce Mansfield Power Plant | FirstEnergy | MW-21B | 40.6338 | -80.5074 | Downgradient | 2011-12-07 | Fluoride (Total) |  | 2.39 | mg/L | No |  | 4 | mg/L | MCL
PA | Beaver & Hancock | 15077 | Bruce Mansfield Power Plant | FirstEnergy | MW-21B | 40.6338 | -80.5074 | Downgradient | 2011-12-07 | Iron (Dissolved) | < | 0.05 | mg/L | No
PA | Beaver & Hancock | 15077 | Bruce Mansfield Power Plant | FirstEnergy | MW-21B | 40.6338 | -80.5074 | Downgradient | 2011-12-07 | Manganese (Dissolved) | < | 0.01 | mg/L | No |  | 0.3 | mg/L | LHA
PA | Beaver & Hancock | 15077 | Bruce Mansfield Power Plant | FirstEnergy | MW-21B | 40.6338 | -80.5074 | Downgradient | 2011-12-07 | Mercury (Dissolved) | < | 0.0002 | mg/L | No |  | 0.002 | mg/L | MCL
PA | Beaver & Hancock | 15077 | Bruce Mansfield Power Plant | FirstEnergy | MW-21B | 40.6338 | -80.5074 | Downgradient | 2011-12-07 | Nitrate (as N) |  | 0.949 | mg/L | No |  | 10 | mg/L | MCL
PA | Beaver & Hancock | 15077 | Bruce Mansfield Power Plant | FirstEnergy | MW-21B | 40.6338 | -80.5074 | Downgradient | 2011-12-07 | pH |  | 7.46 | SU | No
PA | Beaver & Hancock | 15077 | Bruce Mansfield Power Plant | FirstEnergy | MW-21B | 40.6338 | -80.5074 | Downgradient | 2011-12-07 | Sodium (Dissolved) |  | 593 | mg/L | No
PA | Beaver & Hancock | 15077 | Bruce Mansfield Power Plant | FirstEnergy | MW-21B | 40.6338 | -80.5074 | Downgradient | 2011-12-07 | Sulfate (Total) |  | 9.04 | mg/L | No |  | 500 | mg/L | DWA
PA | Beaver & Hancock | 15077 | Bruce Mansfield Power Plant | FirstEnergy | MW-21B | 40.6338 | -80.5074 | Downgradient | 2011-12-07 | Total Dissolved Solids |  | 1360 | mg/L | No
PA | Beaver & Hancock | 15077 | Bruce Mansfield Power Plant | FirstEnergy | MW-21B | 40.6338 | -80.5074 | Downgradient | 2011-12-07 | Turbidity |  | 3.5 | NTU | No
PA | Beaver & Hancock | 15077 | Bruce Mansfield Power Plant | FirstEnergy | MW-22B | 40.6362 | -80.5079 | Downgradient | 2010-03-03 | Ammonia | < | 0.1 | mg/L | No |  | 30 | mg/L | LHA
PA | Beaver & Hancock | 15077 | Bruce Mansfield Power Plant | FirstEnergy | MW-22B | 40.6362 | -80.5079 | Downgradient | 2010-03-03 | Arsenic (Dissolved) | < | 0.001 | mg/L | No |  | 0.01 | mg/L | MCL
PA | Beaver & Hancock | 15077 | Bruce Mansfield Power Plant | FirstEnergy | MW-22B | 40.6362 | -80.5079 | Downgradient | 2010-03-03 | Boron (Dissolved) |  | 0.55 | mg/L | No |  | 3 | mg/L | CHA
PA | Beaver & Hancock | 15077 | Bruce Mansfield Power Plant | FirstEnergy | MW-22B | 40.6362 | -80.5079 | Downgradient | 2010-03-03 | Chloride (Total) |  | 230 | mg/L | No
PA | Beaver & Hancock | 15077 | Bruce Mansfield Power Plant | FirstEnergy | MW-22B | 40.6362 | -80.5079 | Downgradient | 2010-03-03 | Fluoride (Total) |  | 0.212 | mg/L | No |  | 4 | mg/L | MCL
PA | Beaver & Hancock | 15077 | Bruce Mansfield Power Plant | FirstEnergy | MW-22B | 40.6362 | -80.5079 | Downgradient | 2010-03-03 | Iron (Dissolved) |  | 1.23 | mg/L | No
PA | Beaver & Hancock | 15077 | Bruce Mansfield Power Plant | FirstEnergy | MW-22B | 40.6362 | -80.5079 | Downgradient | 2010-03-03 | Manganese (Dissolved) |  | 0.91 | mg/L | Yes | 3.0333 | 0.3 | mg/L | LHA
PA | Beaver & Hancock | 15077 | Bruce Mansfield Power Plant | FirstEnergy | MW-22B | 40.6362 | -80.5079 | Downgradient | 2010-03-03 | Mercury (Dissolved) | < | 0.0002 | mg/L | No |  | 0.002 | mg/L | MCL
PA | Beaver & Hancock | 15077 | Bruce Mansfield Power Plant | FirstEnergy | MW-22B | 40.6362 | -80.5079 | Downgradient | 2010-03-03 | Nitrate (as N) | < | 0.022 | mg/L | No |  | 10 | mg/L | MCL
PA | Beaver & Hancock | 15077 | Bruce Mansfield Power Plant | FirstEnergy | MW-22B | 40.6362 | -80.5079 | Downgradient | 2010-03-03 | pH |  | 6.81 | SU | No
PA | Beaver & Hancock | 15077 | Bruce Mansfield Power Plant | FirstEnergy | MW-22B | 40.6362 | -80.5079 | Downgradient | 2010-03-03 | Sodium (Dissolved) |  | 164 | mg/L | No
PA | Beaver & Hancock | 15077 | Bruce Mansfield Power Plant | FirstEnergy | MW-22B | 40.6362 | -80.5079 | Downgradient | 2010-03-03 | Sulfate (Total) |  | 635 | mg/L | Yes | 1.27 | 500 | mg/L | DWA
PA | Beaver & Hancock | 15077 | Bruce Mansfield Power Plant | FirstEnergy | MW-22B | 40.6362 | -80.5079 | Downgradient | 2010-03-03 | Total Dissolved Solids |  | 1750 | mg/L | No
PA | Beaver & Hancock | 15077 | Bruce Mansfield Power Plant | FirstEnergy | MW-22B | 40.6362 | -80.5079 | Downgradient | 2010-03-03 | Turbidity |  | 3.9 | NTU | No
PA | Beaver & Hancock | 15077 | Bruce Mansfield Power Plant | FirstEnergy | MW-22B | 40.6362 | -80.5079 | Downgradient | 2010-06-10 | Ammonia | < | 0.1 | mg/L | No |  | 30 | mg/L | LHA
PA | Beaver & Hancock | 15077 | Bruce Mansfield Power Plant | FirstEnergy | MW-22B | 40.6362 | -80.5079 | Downgradient | 2010-06-10 | Arsenic (Dissolved) | < | 0.0046 | mg/L | No |  | 0.01 | mg/L | MCL
PA | Beaver & Hancock | 15077 | Bruce Mansfield Power Plant | FirstEnergy | MW-22B | 40.6362 | -80.5079 | Downgradient | 2010-06-10 | Boron (Dissolved) |  | 0.497 | mg/L | No |  | 3 | mg/L | CHA
PA | Beaver & Hancock | 15077 | Bruce Mansfield Power Plant | FirstEnergy | MW-22B | 40.6362 | -80.5079 | Downgradient | 2010-06-10 | Chloride (Total) |  | 197 | mg/L | No
PA | Beaver & Hancock | 15077 | Bruce Mansfield Power Plant | FirstEnergy | MW-22B | 40.6362 | -80.5079 | Downgradient | 2010-06-10 | Fluoride (Total) |  | 0.159 | mg/L | No |  | 4 | mg/L | MCL
PA | Beaver & Hancock | 15077 | Bruce Mansfield Power Plant | FirstEnergy | MW-22B | 40.6362 | -80.5079 | Downgradient | 2010-06-10 | Iron (Dissolved) |  | 0.519 | mg/L | No
PA | Beaver & Hancock | 15077 | Bruce Mansfield Power Plant | FirstEnergy | MW-22B | 40.6362 | -80.5079 | Downgradient | 2010-06-10 | Manganese (Dissolved) |  | 0.637 | mg/L | Yes | 2.1233 | 0.3 | mg/L | LHA
PA | Beaver & Hancock | 15077 | Bruce Mansfield Power Plant | FirstEnergy | MW-22B | 40.6362 | -80.5079 | Downgradient | 2010-06-10 | Mercury (Dissolved) | < | 0.0002 | mg/L | No |  | 0.002 | mg/L | MCL
PA | Beaver & Hancock | 15077 | Bruce Mansfield Power Plant | FirstEnergy | MW-22B | 40.6362 | -80.5079 | Downgradient | 2010-06-10 | Nitrate (as N) |  | 1.74 | mg/L | No |  | 10 | mg/L | MCL
PA | Beaver & Hancock | 15077 | Bruce Mansfield Power Plant | FirstEnergy | MW-22B | 40.6362 | -80.5079 | Downgradient | 2010-06-10 | pH |  | 6.68 | SU | No
PA | Beaver & Hancock | 15077 | Bruce Mansfield Power Plant | FirstEnergy | MW-22B | 40.6362 | -80.5079 | Downgradient | 2010-06-10 | Sodium (Dissolved) |  | 176 | mg/L | No
PA | Beaver & Hancock | 15077 | Bruce Mansfield Power Plant | FirstEnergy | MW-22B | 40.6362 | -80.5079 | Downgradient | 2010-06-10 | Sulfate (Total) |  | 600 | mg/L | Yes | 1.2 | 500 | mg/L | DWA
PA | Beaver & Hancock | 15077 | Bruce Mansfield Power Plant | FirstEnergy | MW-22B | 40.6362 | -80.5079 | Downgradient | 2010-06-10 | Total Dissolved Solids |  | 1430 | mg/L | No
PA | Beaver & Hancock | 15077 | Bruce Mansfield Power Plant | FirstEnergy | MW-22B | 40.6362 | -80.5079 | Downgradient | 2010-06-10 | Turbidity |  | 2.2 | NTU | No
PA | Beaver & Hancock | 15077 | Bruce Mansfield Power Plant | FirstEnergy | MW-22B | 40.6362 | -80.5079 | Downgradient | 2010-09-02 | Ammonia | < | 0.05 | mg/L | No |  | 30 | mg/L | LHA
PA | Beaver & Hancock | 15077 | Bruce Mansfield Power Plant | FirstEnergy | MW-22B | 40.6362 | -80.5079 | Downgradient | 2010-09-02 | Arsenic (Dissolved) | < | 0.0046 | mg/L | No |  | 0.01 | mg/L | MCL
PA | Beaver & Hancock | 15077 | Bruce Mansfield Power Plant | FirstEnergy | MW-22B | 40.6362 | -80.5079 | Downgradient | 2010-09-02 | Boron (Dissolved) |  | 0.529 | mg/L | No |  | 3 | mg/L | CHA
PA | Beaver & Hancock | 15077 | Bruce Mansfield Power Plant | FirstEnergy | MW-22B | 40.6362 | -80.5079 | Downgradient | 2010-09-02 | Chloride (Total) |  | 184 | mg/L | No
PA | Beaver & Hancock | 15077 | Bruce Mansfield Power Plant | FirstEnergy | MW-22B | 40.6362 | -80.5079 | Downgradient | 2010-09-02 | Fluoride (Total) |  | 0.247 | mg/L | No |  | 4 | mg/L | MCL
PA | Beaver & Hancock | 15077 | Bruce Mansfield Power Plant | FirstEnergy | MW-22B | 40.6362 | -80.5079 | Downgradient | 2010-09-02 | Iron (Dissolved) |  | 0.904 | mg/L | No
PA | Beaver & Hancock | 15077 | Bruce Mansfield Power Plant | FirstEnergy | MW-22B | 40.6362 | -80.5079 | Downgradient | 2010-09-02 | Manganese (Dissolved) |  | 0.745 | mg/L | Yes | 2.4833 | 0.3 | mg/L | LHA
PA | Beaver & Hancock | 15077 | Bruce Mansfield Power Plant | FirstEnergy | MW-22B | 40.6362 | -80.5079 | Downgradient | 2010-09-02 | Mercury (Dissolved) | < | 0.0002 | mg/L | No |  | 0.002 | mg/L | MCL
PA | Beaver & Hancock | 15077 | Bruce Mansfield Power Plant | FirstEnergy | MW-22B | 40.6362 | -80.5079 | Downgradient | 2010-09-02 | Nitrate (as N) | < | 0.022 | mg/L | No |  | 10 | mg/L | MCL
PA | Beaver & Hancock | 15077 | Bruce Mansfield Power Plant | FirstEnergy | MW-22B | 40.6362 | -80.5079 | Downgradient | 2010-09-02 | pH |  | 6.82 | SU | No
PA | Beaver & Hancock | 15077 | Bruce Mansfield Power Plant | FirstEnergy | MW-22B | 40.6362 | -80.5079 | Downgradient | 2010-09-02 | Sodium (Dissolved) |  | 166 | mg/L | No
PA | Beaver & Hancock | 15077 | Bruce Mansfield Power Plant | FirstEnergy | MW-22B | 40.6362 | -80.5079 | Downgradient | 2010-09-02 | Sulfate (Total) |  | 524 | mg/L | Yes | 1.048 | 500 | mg/L | DWA
PA | Beaver & Hancock | 15077 | Bruce Mansfield Power Plant | FirstEnergy | MW-22B | 40.6362 | -80.5079 | Downgradient | 2010-09-02 | Total Dissolved Solids |  | 1390 | mg/L | No
PA | Beaver & Hancock | 15077 | Bruce Mansfield Power Plant | FirstEnergy | MW-22B | 40.6362 | -80.5079 | Downgradient | 2010-09-02 | Turbidity |  | 1.18 | NTU | No
PA | Beaver & Hancock | 15077 | Bruce Mansfield Power Plant | FirstEnergy | MW-22B | 40.6362 | -80.5079 | Downgradient | 2010-12-07 | Ammonia | < | 0.05 | mg/L | No |  | 30 | mg/L | LHA
PA | Beaver & Hancock | 15077 | Bruce Mansfield Power Plant | FirstEnergy | MW-22B | 40.6362 | -80.5079 | Downgradient | 2010-12-07 | Arsenic (Dissolved) | < | 0.0046 | mg/L | No |  | 0.01 | mg/L | MCL
PA | Beaver & Hancock | 15077 | Bruce Mansfield Power Plant | FirstEnergy | MW-22B | 40.6362 | -80.5079 | Downgradient | 2010-12-07 | Boron (Dissolved) |  | 0.509 | mg/L | No |  | 3 | mg/L | CHA
PA | Beaver & Hancock | 15077 | Bruce Mansfield Power Plant | FirstEnergy | MW-22B | 40.6362 | -80.5079 | Downgradient | 2010-12-07 | Chloride (Total) |  | 229 | mg/L | No
PA | Beaver & Hancock | 15077 | Bruce Mansfield Power Plant | FirstEnergy | MW-22B | 40.6362 | -80.5079 | Downgradient | 2010-12-07 | Fluoride (Total) |  | 0.201 | mg/L | No |  | 4 | mg/L | MCL
PA | Beaver & Hancock | 15077 | Bruce Mansfield Power Plant | FirstEnergy | MW-22B | 40.6362 | -80.5079 | Downgradient | 2010-12-07 | Iron (Dissolved) |  | 1.33 | mg/L | No
PA | Beaver & Hancock | 15077 | Bruce Mansfield Power Plant | FirstEnergy | MW-22B | 40.6362 | -80.5079 | Downgradient | 2010-12-07 | Manganese (Dissolved) |  | 0.954 | mg/L | Yes | 3.18 | 0.3 | mg/L | LHA
PA | Beaver & Hancock | 15077 | Bruce Mansfield Power Plant | FirstEnergy | MW-22B | 40.6362 | -80.5079 | Downgradient | 2010-12-07 | Mercury (Dissolved) | < | 0.0002 | mg/L | No |  | 0.002 | mg/L | MCL
PA | Beaver & Hancock | 15077 | Bruce Mansfield Power Plant | FirstEnergy | MW-22B | 40.6362 | -80.5079 | Downgradient | 2010-12-07 | Nitrate (as N) | < | 0.022 | mg/L | No |  | 10 | mg/L | MCL
PA | Beaver & Hancock | 15077 | Bruce Mansfield Power Plant | FirstEnergy | MW-22B | 40.6362 | -80.5079 | Downgradient | 2010-12-07 | pH |  | 6.78 | SU | No
PA | Beaver & Hancock | 15077 | Bruce Mansfield Power Plant | FirstEnergy | MW-22B | 40.6362 | -80.5079 | Downgradient | 2010-12-07 | Sodium (Dissolved) |  | 177 | mg/L | No
PA | Beaver & Hancock | 15077 | Bruce Mansfield Power Plant | FirstEnergy | MW-22B | 40.6362 | -80.5079 | Downgradient | 2010-12-07 | Sulfate (Total) |  | 667 | mg/L | Yes | 1.334 | 500 | mg/L | DWA
PA | Beaver & Hancock | 15077 | Bruce Mansfield Power Plant | FirstEnergy | MW-22B | 40.6362 | -80.5079 | Downgradient | 2010-12-07 | Total Dissolved Solids |  | 1500 | mg/L | No
PA | Beaver & Hancock | 15077 | Bruce Mansfield Power Plant | FirstEnergy | MW-22B | 40.6362 | -80.5079 | Downgradient | 2010-12-07 | Turbidity |  | 2.6 | NTU | No
PA | Beaver & Hancock | 15077 | Bruce Mansfield Power Plant | FirstEnergy | MW-22B | 40.6362 | -80.5079 | Downgradient | 2011-03-01 | Ammonia | < | 0.2 | mg/L | No |  | 30 | mg/L | LHA
PA | Beaver & Hancock | 15077 | Bruce Mansfield Power Plant | FirstEnergy | MW-22B | 40.6362 | -80.5079 | Downgradient | 2011-03-01 | Arsenic (Dissolved) |  | 0.0016 | mg/L | No |  | 0.01 | mg/L | MCL
PA | Beaver & Hancock | 15077 | Bruce Mansfield Power Plant | FirstEnergy | MW-22B | 40.6362 | -80.5079 | Downgradient | 2011-03-01 | Boron (Dissolved) |  | 0.526 | mg/L | No |  | 3 | mg/L | CHA
PA | Beaver & Hancock | 15077 | Bruce Mansfield Power Plant | FirstEnergy | MW-22B | 40.6362 | -80.5079 | Downgradient | 2011-03-01 | Chloride (Total) |  | 236 | mg/L | No
PA | Beaver & Hancock | 15077 | Bruce Mansfield Power Plant | FirstEnergy | MW-22B | 40.6362 | -80.5079 | Downgradient | 2011-03-01 | Fluoride (Total) |  | 0.19 | mg/L | No |  | 4 | mg/L | MCL
PA | Beaver & Hancock | 15077 | Bruce Mansfield Power Plant | FirstEnergy | MW-22B | 40.6362 | -80.5079 | Downgradient | 2011-03-01 | Iron (Dissolved) |  | 1.21 | mg/L | No
PA | Beaver & Hancock | 15077 | Bruce Mansfield Power Plant | FirstEnergy | MW-22B | 40.6362 | -80.5079 | Downgradient | 2011-03-01 | Manganese (Dissolved) |  | 0.784 | mg/L | Yes | 2.6133 | 0.3 | mg/L | LHA
PA | Beaver & Hancock | 15077 | Bruce Mansfield Power Plant | FirstEnergy | MW-22B | 40.6362 | -80.5079 | Downgradient | 2011-03-01 | Mercury (Dissolved) | < | 0.0002 | mg/L | No |  | 0.002 | mg/L | MCL
PA | Beaver & Hancock | 15077 | Bruce Mansfield Power Plant | FirstEnergy | MW-22B | 40.6362 | -80.5079 | Downgradient | 2011-03-01 | Nitrate (as N) |  | 0.102 | mg/L | No |  | 10 | mg/L | MCL
PA | Beaver & Hancock | 15077 | Bruce Mansfield Power Plant | FirstEnergy | MW-22B | 40.6362 | -80.5079 | Downgradient | 2011-03-01 | pH |  | 6.79 | SU | No
PA | Beaver & Hancock | 15077 | Bruce Mansfield Power Plant | FirstEnergy | MW-22B | 40.6362 | -80.5079 | Downgradient | 2011-03-01 | Sodium (Dissolved) |  | 185 | mg/L | No
PA | Beaver & Hancock | 15077 | Bruce Mansfield Power Plant | FirstEnergy | MW-22B | 40.6362 | -80.5079 | Downgradient | 2011-03-01 | Sulfate (Total) |  | 698 | mg/L | Yes | 1.396 | 500 | mg/L | DWA
PA | Beaver & Hancock | 15077 | Bruce Mansfield Power Plant | FirstEnergy | MW-22B | 40.6362 | -80.5079 | Downgradient | 2011-03-01 | Total Dissolved Solids |  | 2910 | mg/L | No
PA | Beaver & Hancock | 15077 | Bruce Mansfield Power Plant | FirstEnergy | MW-22B | 40.6362 | -80.5079 | Downgradient | 2011-03-01 | Turbidity |  | 7.6 | NTU | No
PA | Beaver & Hancock | 15077 | Bruce Mansfield Power Plant | FirstEnergy | MW-22B | 40.6362 | -80.5079 | Downgradient | 2011-06-02 | Ammonia | < | 0.2 | mg/L | No |  | 30 | mg/L | LHA
PA | Beaver & Hancock | 15077 | Bruce Mansfield Power Plant | FirstEnergy | MW-22B | 40.6362 | -80.5079 | Downgradient | 2011-06-02 | Arsenic (Dissolved) |  | 0.00098 | mg/L | No |  | 0.01 | mg/L | MCL
PA | Beaver & Hancock | 15077 | Bruce Mansfield Power Plant | FirstEnergy | MW-22B | 40.6362 | -80.5079 | Downgradient | 2011-06-02 | Boron (Dissolved) |  | 0.448 | mg/L | No |  | 3 | mg/L | CHA
PA | Beaver & Hancock | 15077 | Bruce Mansfield Power Plant | FirstEnergy | MW-22B | 40.6362 | -80.5079 | Downgradient | 2011-06-02 | Chloride (Total) |  | 160 | mg/L | No
PA | Beaver & Hancock | 15077 | Bruce Mansfield Power Plant | FirstEnergy | MW-22B | 40.6362 | -80.5079 | Downgradient | 2011-06-02 | Fluoride (Total) |  | 0.192 | mg/L | No |  | 4 | mg/L | MCL
PA | Beaver & Hancock | 15077 | Bruce Mansfield Power Plant | FirstEnergy | MW-22B | 40.6362 | -80.5079 | Downgradient | 2011-06-02 | Iron (Dissolved) |  | 0.405 | mg/L | No
PA | Beaver & Hancock | 15077 | Bruce Mansfield Power Plant | FirstEnergy | MW-22B | 40.6362 | -80.5079 | Downgradient | 2011-06-02 | Manganese (Dissolved) |  | 0.794 | mg/L | Yes | 2.6467 | 0.3 | mg/L | LHA
PA | Beaver & Hancock | 15077 | Bruce Mansfield Power Plant | FirstEnergy | MW-22B | 40.6362 | -80.5079 | Downgradient | 2011-06-02 | Mercury (Dissolved) | < | 0.0002 | mg/L | No |  | 0.002 | mg/L | MCL
PA | Beaver & Hancock | 15077 | Bruce Mansfield Power Plant | FirstEnergy | MW-22B | 40.6362 | -80.5079 | Downgradient | 2011-06-02 | Nitrate (as N) |  | 0.158 | mg/L | No |  | 10 | mg/L | MCL
PA | Beaver & Hancock | 15077 | Bruce Mansfield Power Plant | FirstEnergy | MW-22B | 40.6362 | -80.5079 | Downgradient | 2011-06-02 | pH |  | 6.94 | SU | No
PA | Beaver & Hancock | 15077 | Bruce Mansfield Power Plant | FirstEnergy | MW-22B | 40.6362 | -80.5079 | Downgradient | 2011-06-02 | Sodium (Dissolved) |  | 176 | mg/L | No
PA | Beaver & Hancock | 15077 | Bruce Mansfield Power Plant | FirstEnergy | MW-22B | 40.6362 | -80.5079 | Downgradient | 2011-06-02 | Sulfate (Total) |  | 531 | mg/L | Yes | 1.062 | 500 | mg/L | DWA
PA | Beaver & Hancock | 15077 | Bruce Mansfield Power Plant | FirstEnergy | MW-22B | 40.6362 | -80.5079 | Downgradient | 2011-06-02 | Total Dissolved Solids |  | 1290 | mg/L | No
PA | Beaver & Hancock | 15077 | Bruce Mansfield Power Plant | FirstEnergy | MW-22B | 40.6362 | -80.5079 | Downgradient | 2011-06-02 | Turbidity |  | 14.6 | NTU | No
PA | Beaver & Hancock | 15077 | Bruce Mansfield Power Plant | FirstEnergy | MW-22B | 40.6362 | -80.5079 | Downgradient | 2011-08-30 | Ammonia | < | 0.2 | mg/L | No |  | 30 | mg/L | LHA
PA | Beaver & Hancock | 15077 | Bruce Mansfield Power Plant | FirstEnergy | MW-22B | 40.6362 | -80.5079 | Downgradient | 2011-08-30 | Arsenic (Dissolved) | < | 0.001 | mg/L | No |  | 0.01 | mg/L | MCL
PA | Beaver & Hancock | 15077 | Bruce Mansfield Power Plant | FirstEnergy | MW-22B | 40.6362 | -80.5079 | Downgradient | 2011-08-30 | Boron (Dissolved) |  | 0.37 | mg/L | No |  | 3 | mg/L | CHA
PA | Beaver & Hancock | 15077 | Bruce Mansfield Power Plant | FirstEnergy | MW-22B | 40.6362 | -80.5079 | Downgradient | 2011-08-30 | Chloride (Total) |  | 144 | mg/L | No
PA | Beaver & Hancock | 15077 | Bruce Mansfield Power Plant | FirstEnergy | MW-22B | 40.6362 | -80.5079 | Downgradient | 2011-08-30 | Fluoride (Total) |  | 0.221 | mg/L | No |  | 4 | mg/L | MCL
PA | Beaver & Hancock | 15077 | Bruce Mansfield Power Plant | FirstEnergy | MW-22B | 40.6362 | -80.5079 | Downgradient | 2011-08-30 | Iron (Dissolved) | < | 0.05 | mg/L | No
PA | Beaver & Hancock | 15077 | Bruce Mansfield Power Plant | FirstEnergy | MW-22B | 40.6362 | -80.5079 | Downgradient | 2011-08-30 | Manganese (Dissolved) |  | 0.342 | mg/L | Yes | 1.14 | 0.3 | mg/L | LHA
PA | Beaver & Hancock | 15077 | Bruce Mansfield Power Plant | FirstEnergy | MW-22B | 40.6362 | -80.5079 | Downgradient | 2011-08-30 | Mercury (Dissolved) | < | 0.0002 | mg/L | No |  | 0.002 | mg/L | MCL
PA | Beaver & Hancock | 15077 | Bruce Mansfield Power Plant | FirstEnergy | MW-22B | 40.6362 | -80.5079 | Downgradient | 2011-08-30 | Nitrate (as N) |  | 0.144 | mg/L | No |  | 10 | mg/L | MCL
PA | Beaver & Hancock | 15077 | Bruce Mansfield Power Plant | FirstEnergy | MW-22B | 40.6362 | -80.5079 | Downgradient | 2011-08-30 | pH |  | 7.27 | SU | No
PA | Beaver & Hancock | 15077 | Bruce Mansfield Power Plant | FirstEnergy | MW-22B | 40.6362 | -80.5079 | Downgradient | 2011-08-30 | Sodium (Dissolved) |  | 150 | mg/L | No
PA | Beaver & Hancock | 15077 | Bruce Mansfield Power Plant | FirstEnergy | MW-22B | 40.6362 | -80.5079 | Downgradient | 2011-08-30 | Sulfate (Total) |  | 397 | mg/L | No |  | 500 | mg/L | DWA
PA | Beaver & Hancock | 15077 | Bruce Mansfield Power Plant | FirstEnergy | MW-22B | 40.6362 | -80.5079 | Downgradient | 2011-08-30 | Total Dissolved Solids |  | 1080 | mg/L | No
PA | Beaver & Hancock | 15077 | Bruce Mansfield Power Plant | FirstEnergy | MW-22B | 40.6362 | -80.5079 | Downgradient | 2011-08-30 | Turbidity |  | 9.6 | NTU | No
PA | Beaver & Hancock | 15077 | Bruce Mansfield Power Plant | FirstEnergy | MW-22B | 40.6362 | -80.5079 | Downgradient | 2011-11-29 | Ammonia | < | 0.2 | mg/L | No |  | 30 | mg/L | LHA
PA | Beaver & Hancock | 15077 | Bruce Mansfield Power Plant | FirstEnergy | MW-22B | 40.6362 | -80.5079 | Downgradient | 2011-11-29 | Arsenic (Dissolved) |  | 0.0018 | mg/L | No |  | 0.01 | mg/L | MCL
PA | Beaver & Hancock | 15077 | Bruce Mansfield Power Plant | FirstEnergy | MW-22B | 40.6362 | -80.5079 | Downgradient | 2011-11-29 | Boron (Dissolved) |  | 0.544 | mg/L | No |  | 3 | mg/L | CHA
PA | Beaver & Hancock | 15077 | Bruce Mansfield Power Plant | FirstEnergy | MW-22B | 40.6362 | -80.5079 | Downgradient | 2011-11-29 | Chloride (Total) |  | 222 | mg/L | No
PA | Beaver & Hancock | 15077 | Bruce Mansfield Power Plant | FirstEnergy | MW-22B | 40.6362 | -80.5079 | Downgradient | 2011-11-29 | Fluoride (Total) |  | 0.193 | mg/L | No |  | 4 | mg/L | MCL
PA | Beaver & Hancock | 15077 | Bruce Mansfield Power Plant | FirstEnergy | MW-22B | 40.6362 | -80.5079 | Downgradient | 2011-11-29 | Iron (Dissolved) |  | 0.807 | mg/L | No
PA | Beaver & Hancock | 15077 | Bruce Mansfield Power Plant | FirstEnergy | MW-22B | 40.6362 | -80.5079 | Downgradient | 2011-11-29 | Manganese (Dissolved) |  | 0.763 | mg/L | Yes | 2.5433 | 0.3 | mg/L | LHA
PA | Beaver & Hancock | 15077 | Bruce Mansfield Power Plant | FirstEnergy | MW-22B | 40.6362 | -80.5079 | Downgradient | 2011-11-29 | Mercury (Dissolved) | < | 0.0002 | mg/L | No |  | 0.002 | mg/L | MCL
PA | Beaver & Hancock | 15077 | Bruce Mansfield Power Plant | FirstEnergy | MW-22B | 40.6362 | -80.5079 | Downgradient | 2011-11-29 | Nitrate (as N) |  | 0.117 | mg/L | No |  | 10 | mg/L | MCL
PA | Beaver & Hancock | 15077 | Bruce Mansfield Power Plant | FirstEnergy | MW-22B | 40.6362 | -80.5079 | Downgradient | 2011-11-29 | pH |  | 6.95 | SU | No
PA | Beaver & Hancock | 15077 | Bruce Mansfield Power Plant | FirstEnergy | MW-22B | 40.6362 | -80.5079 | Downgradient | 2011-11-29 | Sodium (Dissolved) |  | 193 | mg/L | No
PA | Beaver & Hancock | 15077 | Bruce Mansfield Power Plant | FirstEnergy | MW-22B | 40.6362 | -80.5079 | Downgradient | 2011-11-29 | Sulfate (Total) |  | 651 | mg/L | Yes | 1.302 | 500 | mg/L | DWA
PA | Beaver & Hancock | 15077 | Bruce Mansfield Power Plant | FirstEnergy | MW-22B | 40.6362 | -80.5079 | Downgradient | 2011-11-29 | Total Dissolved Solids |  | 1470 | mg/L | No
PA | Beaver & Hancock | 15077 | Bruce Mansfield Power Plant | FirstEnergy | MW-22B | 40.6362 | -80.5079 | Downgradient | 2011-11-29 | Turbidity |  | 3.6 | NTU | No
PA | Beaver & Hancock | 15077 | Bruce Mansfield Power Plant | FirstEnergy | MW-23A | 40.633 | -80.5191 | Downgradient | 2010-03-04 | Ammonia |  | 0.109 | mg/L | No |  | 30 | mg/L | LHA
PA | Beaver & Hancock | 15077 | Bruce Mansfield Power Plant | FirstEnergy | MW-23A | 40.633 | -80.5191 | Downgradient | 2010-03-04 | Arsenic (Dissolved) |  | 0.0016 | mg/L | No |  | 0.01 | mg/L | MCL
PA | Beaver & Hancock | 15077 | Bruce Mansfield Power Plant | FirstEnergy | MW-23A | 40.633 | -80.5191 | Downgradient | 2010-03-04 | Boron (Dissolved) |  | 2.01 | mg/L | No |  | 3 | mg/L | CHA
PA | Beaver & Hancock | 15077 | Bruce Mansfield Power Plant | FirstEnergy | MW-23A | 40.633 | -80.5191 | Downgradient | 2010-03-04 | Chloride (Total) |  | 400 | mg/L | No
PA | Beaver & Hancock | 15077 | Bruce Mansfield Power Plant | FirstEnergy | MW-23A | 40.633 | -80.5191 | Downgradient | 2010-03-04 | Fluoride (Total) |  | 0.178 | mg/L | No |  | 4 | mg/L | MCL
PA | Beaver & Hancock | 15077 | Bruce Mansfield Power Plant | FirstEnergy | MW-23A | 40.633 | -80.5191 | Downgradient | 2010-03-04 | Iron (Dissolved) |  | 1.4 | mg/L | No
PA | Beaver & Hancock | 15077 | Bruce Mansfield Power Plant | FirstEnergy | MW-23A | 40.633 | -80.5191 | Downgradient | 2010-03-04 | Manganese (Dissolved) |  | 3.26 | mg/L | Yes | 10.8667 | 0.3 | mg/L | LHA
PA | Beaver & Hancock | 15077 | Bruce Mansfield Power Plant | FirstEnergy | MW-23A | 40.633 | -80.5191 | Downgradient | 2010-03-04 | Mercury (Dissolved) | < | 0.0002 | mg/L | No |  | 0.002 | mg/L | MCL
PA | Beaver & Hancock | 15077 | Bruce Mansfield Power Plant | FirstEnergy | MW-23A | 40.633 | -80.5191 | Downgradient | 2010-03-04 | Nitrate (as N) | < | 0.022 | mg/L | No |  | 10 | mg/L | MCL
PA | Beaver & Hancock | 15077 | Bruce Mansfield Power Plant | FirstEnergy | MW-23A | 40.633 | -80.5191 | Downgradient | 2010-03-04 | pH |  | 6.43 | SU | No
PA | Beaver & Hancock | 15077 | Bruce Mansfield Power Plant | FirstEnergy | MW-23A | 40.633 | -80.5191 | Downgradient | 2010-03-04 | Sodium (Dissolved) |  | 256 | mg/L | No
PA | Beaver & Hancock | 15077 | Bruce Mansfield Power Plant | FirstEnergy | MW-23A | 40.633 | -80.5191 | Downgradient | 2010-03-04 | Sulfate (Total) |  | 1460 | mg/L | Yes | 2.92 | 500 | mg/L | DWA
PA | Beaver & Hancock | 15077 | Bruce Mansfield Power Plant | FirstEnergy | MW-23A | 40.633 | -80.5191 | Downgradient | 2010-03-04 | Total Dissolved Solids |  | 3000 | mg/L | No
PA | Beaver & Hancock | 15077 | Bruce Mansfield Power Plant | FirstEnergy | MW-23A | 40.633 | -80.5191 | Downgradient | 2010-03-04 | Turbidity |  | 7.2 | NTU | No
PA | Beaver & Hancock | 15077 | Bruce Mansfield Power Plant | FirstEnergy | MW-23A | 40.633 | -80.5191 | Downgradient | 2010-06-10 | Ammonia |  | 0.114 | mg/L | No |  | 30 | mg/L | LHA
PA | Beaver & Hancock | 15077 | Bruce Mansfield Power Plant | FirstEnergy | MW-23A | 40.633 | -80.5191 | Downgradient | 2010-06-10 | Arsenic (Dissolved) | < | 0.0046 | mg/L | No |  | 0.01 | mg/L | MCL
PA | Beaver & Hancock | 15077 | Bruce Mansfield Power Plant | FirstEnergy | MW-23A | 40.633 | -80.5191 | Downgradient | 2010-06-10 | Boron (Dissolved) |  | 1.84 | mg/L | No |  | 3 | mg/L | CHA
PA | Beaver & Hancock | 15077 | Bruce Mansfield Power Plant | FirstEnergy | MW-23A | 40.633 | -80.5191 | Downgradient | 2010-06-10 | Chloride (Total) |  | 372 | mg/L | No
PA | Beaver & Hancock | 15077 | Bruce Mansfield Power Plant | FirstEnergy | MW-23A | 40.633 | -80.5191 | Downgradient | 2010-06-10 | Fluoride (Total) |  | 0.125 | mg/L | No |  | 4 | mg/L | MCL
PA | Beaver & Hancock | 15077 | Bruce Mansfield Power Plant | FirstEnergy | MW-23A | 40.633 | -80.5191 | Downgradient | 2010-06-10 | Iron (Dissolved) |  | 1.84 | mg/L | No
PA | Beaver & Hancock | 15077 | Bruce Mansfield Power Plant | FirstEnergy | MW-23A | 40.633 | -80.5191 | Downgradient | 2010-06-10 | Manganese (Dissolved) |  | 3.68 | mg/L | Yes | 12.2667 | 0.3 | mg/L | LHA
PA | Beaver & Hancock | 15077 | Bruce Mansfield Power Plant | FirstEnergy | MW-23A | 40.633 | -80.5191 | Downgradient | 2010-06-10 | Mercury (Dissolved) | < | 0.0002 | mg/L | No |  | 0.002 | mg/L | MCL
PA | Beaver & Hancock | 15077 | Bruce Mansfield Power Plant | FirstEnergy | MW-23A | 40.633 | -80.5191 | Downgradient | 2010-06-10 | Nitrate (as N) |  | 0.627 | mg/L | No |  | 10 | mg/L | MCL
PA | Beaver & Hancock | 15077 | Bruce Mansfield Power Plant | FirstEnergy | MW-23A | 40.633 | -80.5191 | Downgradient | 2010-06-10 | pH |  | 6.16 | SU | No
PA | Beaver & Hancock | 15077 | Bruce Mansfield Power Plant | FirstEnergy | MW-23A | 40.633 | -80.5191 | Downgradient | 2010-06-10 | Sodium (Dissolved) |  | 280 | mg/L | No
PA | Beaver & Hancock | 15077 | Bruce Mansfield Power Plant | FirstEnergy | MW-23A | 40.633 | -80.5191 | Downgradient | 2010-06-10 | Sulfate (Total) |  | 1400 | mg/L | Yes | 2.8 | 500 | mg/L | DWA
PA | Beaver & Hancock | 15077 | Bruce Mansfield Power Plant | FirstEnergy | MW-23A | 40.633 | -80.5191 | Downgradient | 2010-06-10 | Total Dissolved Solids |  | 2880 | mg/L | No
PA | Beaver & Hancock | 15077 | Bruce Mansfield Power Plant | FirstEnergy | MW-23A | 40.633 | -80.5191 | Downgradient | 2010-06-10 | Turbidity |  | 4.9 | NTU | No
PA | Beaver & Hancock | 15077 | Bruce Mansfield Power Plant | FirstEnergy | MW-23A | 40.633 | -80.5191 | Downgradient | 2010-09-09 | Ammonia |  | 0.131 | mg/L | No |  | 30 | mg/L | LHA
PA | Beaver & Hancock | 15077 | Bruce Mansfield Power Plant | FirstEnergy | MW-23A | 40.633 | -80.5191 | Downgradient | 2010-09-09 | Arsenic (Dissolved) | < | 0.0046 | mg/L | No |  | 0.01 | mg/L | MCL
PA | Beaver & Hancock | 15077 | Bruce Mansfield Power Plant | FirstEnergy | MW-23A | 40.633 | -80.5191 | Downgradient | 2010-09-09 | Boron (Dissolved) |  | 2.02 | mg/L | No |  | 3 | mg/L | CHA
PA | Beaver & Hancock | 15077 | Bruce Mansfield Power Plant | FirstEnergy | MW-23A | 40.633 | -80.5191 | Downgradient | 2010-09-09 | Chloride (Total) |  | 319 | mg/L | No
PA | Beaver & Hancock | 15077 | Bruce Mansfield Power Plant | FirstEnergy | MW-23A | 40.633 | -80.5191 | Downgradient | 2010-09-09 | Fluoride (Total) |  | 0.178 | mg/L | No |  | 4 | mg/L | MCL
PA | Beaver & Hancock | 15077 | Bruce Mansfield Power Plant | FirstEnergy | MW-23A | 40.633 | -80.5191 | Downgradient | 2010-09-09 | Iron (Dissolved) |  | 1.53 | mg/L | No
PA | Beaver & Hancock | 15077 | Bruce Mansfield Power Plant | FirstEnergy | MW-23A | 40.633 | -80.5191 | Downgradient | 2010-09-09 | Manganese (Dissolved) |  | 3.1 | mg/L | Yes | 10.3333 | 0.3 | mg/L | LHA
PA | Beaver & Hancock | 15077 | Bruce Mansfield Power Plant | FirstEnergy | MW-23A | 40.633 | -80.5191 | Downgradient | 2010-09-09 | Mercury (Dissolved) | < | 0.0002 | mg/L | No |  | 0.002 | mg/L | MCL
PA | Beaver & Hancock | 15077 | Bruce Mansfield Power Plant | FirstEnergy | MW-23A | 40.633 | -80.5191 | Downgradient | 2010-09-09 | Nitrate (as N) |  | 0.337 | mg/L | No |  | 10 | mg/L | MCL
PA | Beaver & Hancock | 15077 | Bruce Mansfield Power Plant | FirstEnergy | MW-23A | 40.633 | -80.5191 | Downgradient | 2010-09-09 | pH |  | 6.22 | SU | No
PA | Beaver & Hancock | 15077 | Bruce Mansfield Power Plant | FirstEnergy | MW-23A | 40.633 | -80.5191 | Downgradient | 2010-09-09 | Sodium (Dissolved) |  | 266 | mg/L | No
PA | Beaver & Hancock | 15077 | Bruce Mansfield Power Plant | FirstEnergy | MW-23A | 40.633 | -80.5191 | Downgradient | 2010-09-09 | Sulfate (Total) |  | 1170 | mg/L | Yes | 2.34 | 500 | mg/L | DWA
PA | Beaver & Hancock | 15077 | Bruce Mansfield Power Plant | FirstEnergy | MW-23A | 40.633 | -80.5191 | Downgradient | 2010-09-09 | Total Dissolved Solids |  | 2760 | mg/L | No
PA | Beaver & Hancock | 15077 | Bruce Mansfield Power Plant | FirstEnergy | MW-23A | 40.633 | -80.5191 | Downgradient | 2010-09-09 | Turbidity |  | 1.9 | NTU | No
PA | Beaver & Hancock | 15077 | Bruce Mansfield Power Plant | FirstEnergy | MW-23A | 40.633 | -80.5191 | Downgradient | 2010-12-06 | Ammonia | < | 0.05 | mg/L | No |  | 30 | mg/L | LHA
PA | Beaver & Hancock | 15077 | Bruce Mansfield Power Plant | FirstEnergy | MW-23A | 40.633 | -80.5191 | Downgradient | 2010-12-06 | Arsenic (Dissolved) | < | 0.0046 | mg/L | No |  | 0.01 | mg/L | MCL
PA | Beaver & Hancock | 15077 | Bruce Mansfield Power Plant | FirstEnergy | MW-23A | 40.633 | -80.5191 | Downgradient | 2010-12-06 | Boron (Dissolved) |  | 2.18 | mg/L | No |  | 3 | mg/L | CHA
PA | Beaver & Hancock | 15077 | Bruce Mansfield Power Plant | FirstEnergy | MW-23A | 40.633 | -80.5191 | Downgradient | 2010-12-06 | Chloride (Total) |  | 387 | mg/L | No
PA | Beaver & Hancock | 15077 | Bruce Mansfield Power Plant | FirstEnergy | MW-23A | 40.633 | -80.5191 | Downgradient | 2010-12-06 | Fluoride (Total) |  | 0.174 | mg/L | No |  | 4 | mg/L | MCL
PA | Beaver & Hancock | 15077 | Bruce Mansfield Power Plant | FirstEnergy | MW-23A | 40.633 | -80.5191 | Downgradient | 2010-12-06 | Iron (Dissolved) |  | 1.39 | mg/L | No
PA | Beaver & Hancock | 15077 | Bruce Mansfield Power Plant | FirstEnergy | MW-23A | 40.633 | -80.5191 | Downgradient | 2010-12-06 | Manganese (Dissolved) |  | 2.91 | mg/L | Yes | 9.7 | 0.3 | mg/L | LHA
PA | Beaver & Hancock | 15077 | Bruce Mansfield Power Plant | FirstEnergy | MW-23A | 40.633 | -80.5191 | Downgradient | 2010-12-06 | Mercury (Dissolved) | < | 0.0002 | mg/L | No |  | 0.002 | mg/L | MCL
PA | Beaver & Hancock | 15077 | Bruce Mansfield Power Plant | FirstEnergy | MW-23A | 40.633 | -80.5191 | Downgradient | 2010-12-06 | Nitrate (as N) | < | 0.022 | mg/L | No |  | 10 | mg/L | MCL
PA | Beaver & Hancock | 15077 | Bruce Mansfield Power Plant | FirstEnergy | MW-23A | 40.633 | -80.5191 | Downgradient | 2010-12-06 | pH |  | 6.3 | SU | No
PA | Beaver & Hancock | 15077 | Bruce Mansfield Power Plant | FirstEnergy | MW-23A | 40.633 | -80.5191 | Downgradient | 2010-12-06 | Sodium (Dissolved) |  | 283 | mg/L | No
PA | Beaver & Hancock | 15077 | Bruce Mansfield Power Plant | FirstEnergy | MW-23A | 40.633 | -80.5191 | Downgradient | 2010-12-06 | Sulfate (Total) |  | 1490 | mg/L | Yes | 2.98 | 500 | mg/L | DWA
PA | Beaver & Hancock | 15077 | Bruce Mansfield Power Plant | FirstEnergy | MW-23A | 40.633 | -80.5191 | Downgradient | 2010-12-06 | Total Dissolved Solids |  | 2850 | mg/L | No
PA | Beaver & Hancock | 15077 | Bruce Mansfield Power Plant | FirstEnergy | MW-23A | 40.633 | -80.5191 | Downgradient | 2010-12-06 | Turbidity |  | 9.9 | NTU | No
PA | Beaver & Hancock | 15077 | Bruce Mansfield Power Plant | FirstEnergy | MW-23A | 40.633 | -80.5191 | Downgradient | 2011-03-01 | Ammonia | < | 0.2 | mg/L | No |  | 30 | mg/L | LHA
PA | Beaver & Hancock | 15077 | Bruce Mansfield Power Plant | FirstEnergy | MW-23A | 40.633 | -80.5191 | Downgradient | 2011-03-01 | Arsenic (Dissolved) |  | 0.0027 | mg/L | No |  | 0.01 | mg/L | MCL
PA | Beaver & Hancock | 15077 | Bruce Mansfield Power Plant | FirstEnergy | MW-23A | 40.633 | -80.5191 | Downgradient | 2011-03-01 | Boron (Dissolved) |  | 1.97 | mg/L | No |  | 3 | mg/L | CHA
PA | Beaver & Hancock | 15077 | Bruce Mansfield Power Plant | FirstEnergy | MW-23A | 40.633 | -80.5191 | Downgradient | 2011-03-01 | Chloride (Total) |  | 389 | mg/L | No
PA | Beaver & Hancock | 15077 | Bruce Mansfield Power Plant | FirstEnergy | MW-23A | 40.633 | -80.5191 | Downgradient | 2011-03-01 | Fluoride (Total) |  | 0.181 | mg/L | No |  | 4 | mg/L | MCL
PA | Beaver & Hancock | 15077 | Bruce Mansfield Power Plant | FirstEnergy | MW-23A | 40.633 | -80.5191 | Downgradient | 2011-03-01 | Iron (Dissolved) |  | 1.57 | mg/L | No
PA | Beaver & Hancock | 15077 | Bruce Mansfield Power Plant | FirstEnergy | MW-23A | 40.633 | -80.5191 | Downgradient | 2011-03-01 | Manganese (Dissolved) |  | 2.94 | mg/L | Yes | 9.8 | 0.3 | mg/L | LHA
PA | Beaver & Hancock | 15077 | Bruce Mansfield Power Plant | FirstEnergy | MW-23A | 40.633 | -80.5191 | Downgradient | 2011-03-01 | Mercury (Dissolved) | < | 0.0002 | mg/L | No |  | 0.002 | mg/L | MCL
PA | Beaver & Hancock | 15077 | Bruce Mansfield Power Plant | FirstEnergy | MW-23A | 40.633 | -80.5191 | Downgradient | 2011-03-01 | Nitrate (as N) | < | 1.1 | mg/L | No |  | 10 | mg/L | MCL
PA | Beaver & Hancock | 15077 | Bruce Mansfield Power Plant | FirstEnergy | MW-23A | 40.633 | -80.5191 | Downgradient | 2011-03-01 | pH |  | 6.29 | SU | No
PA | Beaver & Hancock | 15077 | Bruce Mansfield Power Plant | FirstEnergy | MW-23A | 40.633 | -80.5191 | Downgradient | 2011-03-01 | Sodium (Dissolved) |  | 271 | mg/L | No
PA | Beaver & Hancock | 15077 | Bruce Mansfield Power Plant | FirstEnergy | MW-23A | 40.633 | -80.5191 | Downgradient | 2011-03-01 | Sulfate (Total) |  | 1520 | mg/L | Yes | 3.04 | 500 | mg/L | DWA
PA | Beaver & Hancock | 15077 | Bruce Mansfield Power Plant | FirstEnergy | MW-23A | 40.633 | -80.5191 | Downgradient | 2011-03-01 | Total Dissolved Solids |  | 2910 | mg/L | No
PA | Beaver & Hancock | 15077 | Bruce Mansfield Power Plant | FirstEnergy | MW-23A | 40.633 | -80.5191 | Downgradient | 2011-03-01 | Turbidity |  | 3.7 | NTU | No
PA | Beaver & Hancock | 15077 | Bruce Mansfield Power Plant | FirstEnergy | MW-23A | 40.633 | -80.5191 | Downgradient | 2011-06-02 | Ammonia | < | 0.2 | mg/L | No |  | 30 | mg/L | LHA
PA | Beaver & Hancock | 15077 | Bruce Mansfield Power Plant | FirstEnergy | MW-23A | 40.633 | -80.5191 | Downgradient | 2011-06-02 | Arsenic (Dissolved) |  | 0.0025 | mg/L | No |  | 0.01 | mg/L | MCL
PA | Beaver & Hancock | 15077 | Bruce Mansfield Power Plant | FirstEnergy | MW-23A | 40.633 | -80.5191 | Downgradient | 2011-06-02 | Boron (Dissolved) |  | 1.65 | mg/L | No |  | 3 | mg/L | CHA
PA | Beaver & Hancock | 15077 | Bruce Mansfield Power Plant | FirstEnergy | MW-23A | 40.633 | -80.5191 | Downgradient | 2011-06-02 | Chloride (Total) |  | 338 | mg/L | No
PA | Beaver & Hancock | 15077 | Bruce Mansfield Power Plant | FirstEnergy | MW-23A | 40.633 | -80.5191 | Downgradient | 2011-06-02 | Fluoride (Total) |  | 0.153 | mg/L | No |  | 4 | mg/L | MCL
PA | Beaver & Hancock | 15077 | Bruce Mansfield Power Plant | FirstEnergy | MW-23A | 40.633 | -80.5191 | Downgradient | 2011-06-02 | Iron (Dissolved) |  | 0.644 | mg/L | No
PA | Beaver & Hancock | 15077 | Bruce Mansfield Power Plant | FirstEnergy | MW-23A | 40.633 | -80.5191 | Downgradient | 2011-06-02 | Manganese (Dissolved) |  | 2.69 | mg/L | Yes | 8.9667 | 0.3 | mg/L | LHA
PA | Beaver & Hancock | 15077 | Bruce Mansfield Power Plant | FirstEnergy | MW-23A | 40.633 | -80.5191 | Downgradient | 2011-06-02 | Mercury (Dissolved) | < | 0.0002 | mg/L | No |  | 0.002 | mg/L | MCL
PA | Beaver & Hancock | 15077 | Bruce Mansfield Power Plant | FirstEnergy | MW-23A | 40.633 | -80.5191 | Downgradient | 2011-06-02 | Nitrate (as N) | < | 1.1 | mg/L | No |  | 10 | mg/L | MCL
PA | Beaver & Hancock | 15077 | Bruce Mansfield Power Plant | FirstEnergy | MW-23A | 40.633 | -80.5191 | Downgradient | 2011-06-02 | pH |  | 6.53 | SU | No
PA | Beaver & Hancock | 15077 | Bruce Mansfield Power Plant | FirstEnergy | MW-23A | 40.633 | -80.5191 | Downgradient | 2011-06-02 | Sodium (Dissolved) |  | 236 | mg/L | No
PA | Beaver & Hancock | 15077 | Bruce Mansfield Power Plant | FirstEnergy | MW-23A | 40.633 | -80.5191 | Downgradient | 2011-06-02 | Sulfate (Total) |  | 1340 | mg/L | Yes | 2.68 | 500 | mg/L | DWA
PA | Beaver & Hancock | 15077 | Bruce Mansfield Power Plant | FirstEnergy | MW-23A | 40.633 | -80.5191 | Downgradient | 2011-06-02 | Total Dissolved Solids |  | 2720 | mg/L | No
PA | Beaver & Hancock | 15077 | Bruce Mansfield Power Plant | FirstEnergy | MW-23A | 40.633 | -80.5191 | Downgradient | 2011-06-02 | Turbidity |  | 3.8 | NTU | No
PA | Beaver & Hancock | 15077 | Bruce Mansfield Power Plant | FirstEnergy | MW-23A | 40.633 | -80.5191 | Downgradient | 2011-08-30 | Ammonia | < | 0.2 | mg/L | No |  | 30 | mg/L | LHA
PA | Beaver & Hancock | 15077 | Bruce Mansfield Power Plant | FirstEnergy | MW-23A | 40.633 | -80.5191 | Downgradient | 2011-08-30 | Arsenic (Dissolved) |  | 0.001 | mg/L | No |  | 0.01 | mg/L | MCL
PA | Beaver & Hancock | 15077 | Bruce Mansfield Power Plant | FirstEnergy | MW-23A | 40.633 | -80.5191 | Downgradient | 2011-08-30 | Boron (Dissolved) |  | 1.68 | mg/L | No |  | 3 | mg/L | CHA
PA | Beaver & Hancock | 15077 | Bruce Mansfield Power Plant | FirstEnergy | MW-23A | 40.633 | -80.5191 | Downgradient | 2011-08-30 | Chloride (Total) |  | 307 | mg/L | No
PA | Beaver & Hancock | 15077 | Bruce Mansfield Power Plant | FirstEnergy | MW-23A | 40.633 | -80.5191 | Downgradient | 2011-08-30 | Fluoride (Total) |  | 0.132 | mg/L | No |  | 4 | mg/L | MCL
PA | Beaver & Hancock | 15077 | Bruce Mansfield Power Plant | FirstEnergy | MW-23A | 40.633 | -80.5191 | Downgradient | 2011-08-30 | Iron (Dissolved) |  | 0.479 | mg/L | No
PA | Beaver & Hancock | 15077 | Bruce Mansfield Power Plant | FirstEnergy | MW-23A | 40.633 | -80.5191 | Downgradient | 2011-08-30 | Manganese (Dissolved) |  | 1.59 | mg/L | Yes | 5.3 | 0.3 | mg/L | LHA
PA | Beaver & Hancock | 15077 | Bruce Mansfield Power Plant | FirstEnergy | MW-23A | 40.633 | -80.5191 | Downgradient | 2011-08-30 | Mercury (Dissolved) | < | 0.0002 | mg/L | No |  | 0.002 | mg/L | MCL
PA | Beaver & Hancock | 15077 | Bruce Mansfield Power Plant | FirstEnergy | MW-23A | 40.633 | -80.5191 | Downgradient | 2011-08-30 | Nitrate (as N) | < | 0.55 | mg/L | No |  | 10 | mg/L | MCL
PA | Beaver & Hancock | 15077 | Bruce Mansfield Power Plant | FirstEnergy | MW-23A | 40.633 | -80.5191 | Downgradient | 2011-08-30 | pH |  | 6.32 | SU | No
PA | Beaver & Hancock | 15077 | Bruce Mansfield Power Plant | FirstEnergy | MW-23A | 40.633 | -80.5191 | Downgradient | 2011-08-30 | Sodium (Dissolved) |  | 192 | mg/L | No
PA | Beaver & Hancock | 15077 | Bruce Mansfield Power Plant | FirstEnergy | MW-23A | 40.633 | -80.5191 | Downgradient | 2011-08-30 | Sulfate (Total) |  | 1210 | mg/L | Yes | 2.42 | 500 | mg/L | DWA
PA | Beaver & Hancock | 15077 | Bruce Mansfield Power Plant | FirstEnergy | MW-23A | 40.633 | -80.5191 | Downgradient | 2011-08-30 | Total Dissolved Solids |  | 2420 | mg/L | No
PA | Beaver & Hancock | 15077 | Bruce Mansfield Power Plant | FirstEnergy | MW-23A | 40.633 | -80.5191 | Downgradient | 2011-08-30 | Turbidity |  | 1.31 | NTU | No
PA | Beaver & Hancock | 15077 | Bruce Mansfield Power Plant | FirstEnergy | MW-23A | 40.633 | -80.5191 | Downgradient | 2011-11-29 | Ammonia | < | 0.2 | mg/L | No |  | 30 | mg/L | LHA
PA | Beaver & Hancock | 15077 | Bruce Mansfield Power Plant | FirstEnergy | MW-23A | 40.633 | -80.5191 | Downgradient | 2011-11-29 | Arsenic (Dissolved) | < | 0.001 | mg/L | No |  | 0.01 | mg/L | MCL
PA | Beaver & Hancock | 15077 | Bruce Mansfield Power Plant | FirstEnergy | MW-23A | 40.633 | -80.5191 | Downgradient | 2011-11-29 | Boron (Dissolved) |  | 1.96 | mg/L | No |  | 3 | mg/L | CHA
PA | Beaver & Hancock | 15077 | Bruce Mansfield Power Plant | FirstEnergy | MW-23A | 40.633 | -80.5191 | Downgradient | 2011-11-29 | Chloride (Total) |  | 395 | mg/L | No
PA | Beaver & Hancock | 15077 | Bruce Mansfield Power Plant | FirstEnergy | MW-23A | 40.633 | -80.5191 | Downgradient | 2011-11-29 | Fluoride (Total) |  | 0.156 | mg/L | No |  | 4 | mg/L | MCL
PA | Beaver & Hancock | 15077 | Bruce Mansfield Power Plant | FirstEnergy | MW-23A | 40.633 | -80.5191 | Downgradient | 2011-11-29 | Iron (Dissolved) |  | 0.416 | mg/L | No
PA | Beaver & Hancock | 15077 | Bruce Mansfield Power Plant | FirstEnergy | MW-23A | 40.633 | -80.5191 | Downgradient | 2011-11-29 | Manganese (Dissolved) |  | 2.02 | mg/L | Yes | 6.7333 | 0.3 | mg/L | LHA
PA | Beaver & Hancock | 15077 | Bruce Mansfield Power Plant | FirstEnergy | MW-23A | 40.633 | -80.5191 | Downgradient | 2011-11-29 | Mercury (Dissolved) | < | 0.0002 | mg/L | No |  | 0.002 | mg/L | MCL
PA | Beaver & Hancock | 15077 | Bruce Mansfield Power Plant | FirstEnergy | MW-23A | 40.633 | -80.5191 | Downgradient | 2011-11-29 | Nitrate (as N) | < | 0.55 | mg/L | No |  | 10 | mg/L | MCL
PA | Beaver & Hancock | 15077 | Bruce Mansfield Power Plant | FirstEnergy | MW-23A | 40.633 | -80.5191 | Downgradient | 2011-11-29 | pH |  | 6.26 | SU | No
PA | Beaver & Hancock | 15077 | Bruce Mansfield Power Plant | FirstEnergy | MW-23A | 40.633 | -80.5191 | Downgradient | 2011-11-29 | Sodium (Dissolved) |  | 251 | mg/L | No
PA | Beaver & Hancock | 15077 | Bruce Mansfield Power Plant | FirstEnergy | MW-23A | 40.633 | -80.5191 | Downgradient | 2011-11-29 | Sulfate (Total) |  | 1570 | mg/L | Yes | 3.14 | 500 | mg/L | DWA
PA | Beaver & Hancock | 15077 | Bruce Mansfield Power Plant | FirstEnergy | MW-23A | 40.633 | -80.5191 | Downgradient | 2011-11-29 | Total Dissolved Solids |  | 2580 | mg/L | No
PA | Beaver & Hancock | 15077 | Bruce Mansfield Power Plant | FirstEnergy | MW-23A | 40.633 | -80.5191 | Downgradient | 2011-11-29 | Turbidity |  | 2 | NTU | No
PA | Beaver & Hancock | 15077 | Bruce Mansfield Power Plant | FirstEnergy | MW-23B | 40.6331 | -80.5191 | Downgradient | 2010-03-04 | Ammonia |  | 4.08 | mg/L | No |  | 30 | mg/L | LHA
PA | Beaver & Hancock | 15077 | Bruce Mansfield Power Plant | FirstEnergy | MW-23B | 40.6331 | -80.5191 | Downgradient | 2010-03-04 | Arsenic (Dissolved) |  | 0.0074 | mg/L | No |  | 0.01 | mg/L | MCL
PA | Beaver & Hancock | 15077 | Bruce Mansfield Power Plant | FirstEnergy | MW-23B | 40.6331 | -80.5191 | Downgradient | 2010-03-04 | Boron (Dissolved) |  | 0.24 | mg/L | No |  | 3 | mg/L | CHA
PA | Beaver & Hancock | 15077 | Bruce Mansfield Power Plant | FirstEnergy | MW-23B | 40.6331 | -80.5191 | Downgradient | 2010-03-04 | Chloride (Total) |  | 3380 | mg/L | No
PA | Beaver & Hancock | 15077 | Bruce Mansfield Power Plant | FirstEnergy | MW-23B | 40.6331 | -80.5191 | Downgradient | 2010-03-04 | Fluoride (Total) | < | 0.1 | mg/L | No |  | 4 | mg/L | MCL
PA | Beaver & Hancock | 15077 | Bruce Mansfield Power Plant | FirstEnergy | MW-23B | 40.6331 | -80.5191 | Downgradient | 2010-03-04 | Iron (Dissolved) |  | 7.12 | mg/L | No
PA | Beaver & Hancock | 15077 | Bruce Mansfield Power Plant | FirstEnergy | MW-23B | 40.6331 | -80.5191 | Downgradient | 2010-03-04 | Manganese (Dissolved) |  | 0.4 | mg/L | Yes | 1.3333 | 0.3 | mg/L | LHA
PA | Beaver & Hancock | 15077 | Bruce Mansfield Power Plant | FirstEnergy | MW-23B | 40.6331 | -80.5191 | Downgradient | 2010-03-04 | Mercury (Dissolved) | < | 0.0002 | mg/L | No |  | 0.002 | mg/L | MCL
PA | Beaver & Hancock | 15077 | Bruce Mansfield Power Plant | FirstEnergy | MW-23B | 40.6331 | -80.5191 | Downgradient | 2010-03-04 | Nitrate (as N) | < | 0.022 | mg/L | No |  | 10 | mg/L | MCL
PA | Beaver & Hancock | 15077 | Bruce Mansfield Power Plant | FirstEnergy | MW-23B | 40.6331 | -80.5191 | Downgradient | 2010-03-04 | pH |  | 6.75 | SU | No
PA | Beaver & Hancock | 15077 | Bruce Mansfield Power Plant | FirstEnergy | MW-23B | 40.6331 | -80.5191 | Downgradient | 2010-03-04 | Sodium (Dissolved) |  | 1430 | mg/L | No
PA | Beaver & Hancock | 15077 | Bruce Mansfield Power Plant | FirstEnergy | MW-23B | 40.6331 | -80.5191 | Downgradient | 2010-03-04 | Sulfate (Total) | < | 0.1 | mg/L | No |  | 500 | mg/L | DWA
PA | Beaver & Hancock | 15077 | Bruce Mansfield Power Plant | FirstEnergy | MW-23B | 40.6331 | -80.5191 | Downgradient | 2010-03-04 | Total Dissolved Solids |  | 6360 | mg/L | No
PA | Beaver & Hancock | 15077 | Bruce Mansfield Power Plant | FirstEnergy | MW-23B | 40.6331 | -80.5191 | Downgradient | 2010-03-04 | Turbidity |  | 65 | NTU | No
PA | Beaver & Hancock | 15077 | Bruce Mansfield Power Plant | FirstEnergy | MW-23B | 40.6331 | -80.5191 | Downgradient | 2010-06-10 | Ammonia |  | 4.78 | mg/L | No |  | 30 | mg/L | LHA
PA | Beaver & Hancock | 15077 | Bruce Mansfield Power Plant | FirstEnergy | MW-23B | 40.6331 | -80.5191 | Downgradient | 2010-06-10 | Arsenic (Dissolved) | < | 0.0046 | mg/L | No |  | 0.01 | mg/L | MCL
PA | Beaver & Hancock | 15077 | Bruce Mansfield Power Plant | FirstEnergy | MW-23B | 40.6331 | -80.5191 | Downgradient | 2010-06-10 | Boron (Dissolved) | < | 0.2 | mg/L | No |  | 3 | mg/L | CHA
PA | Beaver & Hancock | 15077 | Bruce Mansfield Power Plant | FirstEnergy | MW-23B | 40.6331 | -80.5191 | Downgradient | 2010-06-10 | Chloride (Total) |  | 3590 | mg/L | No
PA | Beaver & Hancock | 15077 | Bruce Mansfield Power Plant | FirstEnergy | MW-23B | 40.6331 | -80.5191 | Downgradient | 2010-06-10 | Fluoride (Total) | < | 0.1 | mg/L | No |  | 4 | mg/L | MCL
PA | Beaver & Hancock | 15077 | Bruce Mansfield Power Plant | FirstEnergy | MW-23B | 40.6331 | -80.5191 | Downgradient | 2010-06-10 | Iron (Dissolved) |  | 7.14 | mg/L | No
PA | Beaver & Hancock | 15077 | Bruce Mansfield Power Plant | FirstEnergy | MW-23B | 40.6331 | -80.5191 | Downgradient | 2010-06-10 | Manganese (Dissolved) |  | 0.396 | mg/L | Yes | 1.32 | 0.3 | mg/L | LHA
PA | Beaver & Hancock | 15077 | Bruce Mansfield Power Plant | FirstEnergy | MW-23B | 40.6331 | -80.5191 | Downgradient | 2010-06-10 | Mercury (Dissolved) | < | 0.0002 | mg/L | No |  | 0.002 | mg/L | MCL
PA | Beaver & Hancock | 15077 | Bruce Mansfield Power Plant | FirstEnergy | MW-23B | 40.6331 | -80.5191 | Downgradient | 2010-06-10 | Nitrate (as N) | < | 0.022 | mg/L | No |  | 10 | mg/L | MCL
PA | Beaver & Hancock | 15077 | Bruce Mansfield Power Plant | FirstEnergy | MW-23B | 40.6331 | -80.5191 | Downgradient | 2010-06-10 | pH |  | 6.79 | SU | No
PA | Beaver & Hancock | 15077 | Bruce Mansfield Power Plant | FirstEnergy | MW-23B | 40.6331 | -80.5191 | Downgradient | 2010-06-10 | Sodium (Dissolved) |  | 1630 | mg/L | No
PA | Beaver & Hancock | 15077 | Bruce Mansfield Power Plant | FirstEnergy | MW-23B | 40.6331 | -80.5191 | Downgradient | 2010-06-10 | Sulfate (Total) | < | 0.1 | mg/L | No |  | 500 | mg/L | DWA
PA | Beaver & Hancock | 15077 | Bruce Mansfield Power Plant | FirstEnergy | MW-23B | 40.6331 | -80.5191 | Downgradient | 2010-06-10 | Total Dissolved Solids |  | 7390 | mg/L | No
PA | Beaver & Hancock | 15077 | Bruce Mansfield Power Plant | FirstEnergy | MW-23B | 40.6331 | -80.5191 | Downgradient | 2010-06-10 | Turbidity |  | 46 | NTU | No
PA | Beaver & Hancock | 15077 | Bruce Mansfield Power Plant | FirstEnergy | MW-23B | 40.6331 | -80.5191 | Downgradient | 2010-09-09 | Ammonia |  | 5.41 | mg/L | No |  | 30 | mg/L | LHA
PA | Beaver & Hancock | 15077 | Bruce Mansfield Power Plant | FirstEnergy | MW-23B | 40.6331 | -80.5191 | Downgradient | 2010-09-09 | Arsenic (Dissolved) | < | 0.0046 | mg/L | No |  | 0.01 | mg/L | MCL
PA | Beaver & Hancock | 15077 | Bruce Mansfield Power Plant | FirstEnergy | MW-23B | 40.6331 | -80.5191 | Downgradient | 2010-09-09 | Boron (Dissolved) |  | 0.223 | mg/L | No |  | 3 | mg/L | CHA
PA | Beaver & Hancock | 15077 | Bruce Mansfield Power Plant | FirstEnergy | MW-23B | 40.6331 | -80.5191 | Downgradient | 2010-09-09 | Chloride (Total) |  | 3480 | mg/L | No
PA | Beaver & Hancock | 15077 | Bruce Mansfield Power Plant | FirstEnergy | MW-23B | 40.6331 | -80.5191 | Downgradient | 2010-09-09 | Fluoride (Total) | < | 0.1 | mg/L | No |  | 4 | mg/L | MCL
PA | Beaver & Hancock | 15077 | Bruce Mansfield Power Plant | FirstEnergy | MW-23B | 40.6331 | -80.5191 | Downgradient | 2010-09-09 | Iron (Dissolved) |  | 6.82 | mg/L | No
PA | Beaver & Hancock | 15077 | Bruce Mansfield Power Plant | FirstEnergy | MW-23B | 40.6331 | -80.5191 | Downgradient | 2010-09-09 | Manganese (Dissolved) |  | 0.385 | mg/L | Yes | 1.2833 | 0.3 | mg/L | LHA
PA | Beaver & Hancock | 15077 | Bruce Mansfield Power Plant | FirstEnergy | MW-23B | 40.6331 | -80.5191 | Downgradient | 2010-09-09 | Mercury (Dissolved) | < | 0.0002 | mg/L | No |  | 0.002 | mg/L | MCL
PA | Beaver & Hancock | 15077 | Bruce Mansfield Power Plant | FirstEnergy | MW-23B | 40.6331 | -80.5191 | Downgradient | 2010-09-09 | Nitrate (as N) | < | 0.022 | mg/L | No |  | 10 | mg/L | MCL
PA | Beaver & Hancock | 15077 | Bruce Mansfield Power Plant | FirstEnergy | MW-23B | 40.6331 | -80.5191 | Downgradient | 2010-09-09 | pH |  | 6.73 | SU | No
PA | Beaver & Hancock | 15077 | Bruce Mansfield Power Plant | FirstEnergy | MW-23B | 40.6331 | -80.5191 | Downgradient | 2010-09-09 | Sodium (Dissolved) |  | 1640 | mg/L | No
PA | Beaver & Hancock | 15077 | Bruce Mansfield Power Plant | FirstEnergy | MW-23B | 40.6331 | -80.5191 | Downgradient | 2010-09-09 | Sulfate (Total) |  | 0.135 | mg/L | No |  | 500 | mg/L | DWA
PA | Beaver & Hancock | 15077 | Bruce Mansfield Power Plant | FirstEnergy | MW-23B | 40.6331 | -80.5191 | Downgradient | 2010-09-09 | Total Dissolved Solids |  | 7440 | mg/L | No
PA | Beaver & Hancock | 15077 | Bruce Mansfield Power Plant | FirstEnergy | MW-23B | 40.6331 | -80.5191 | Downgradient | 2010-09-09 | Turbidity |  | 2.9 | NTU | No
PA | Beaver & Hancock | 15077 | Bruce Mansfield Power Plant | FirstEnergy | MW-23B | 40.6331 | -80.5191 | Downgradient | 2010-12-06 | Ammonia |  | 5.11 | mg/L | No |  | 30 | mg/L | LHA
PA | Beaver & Hancock | 15077 | Bruce Mansfield Power Plant | FirstEnergy | MW-23B | 40.6331 | -80.5191 | Downgradient | 2010-12-06 | Arsenic (Dissolved) | < | 0.0046 | mg/L | No |  | 0.01 | mg/L | MCL
PA | Beaver & Hancock | 15077 | Bruce Mansfield Power Plant | FirstEnergy | MW-23B | 40.6331 | -80.5191 | Downgradient | 2010-12-06 | Boron (Dissolved) |  | 0.258 | mg/L | No |  | 3 | mg/L | CHA
PA | Beaver & Hancock | 15077 | Bruce Mansfield Power Plant | FirstEnergy | MW-23B | 40.6331 | -80.5191 | Downgradient | 2010-12-06 | Chloride (Total) |  | 3530 | mg/L | No
PA | Beaver & Hancock | 15077 | Bruce Mansfield Power Plant | FirstEnergy | MW-23B | 40.6331 | -80.5191 | Downgradient | 2010-12-06 | Fluoride (Total) |  | 0.095 | mg/L | No |  | 4 | mg/L | MCL
PA | Beaver & Hancock | 15077 | Bruce Mansfield Power Plant | FirstEnergy | MW-23B | 40.6331 | -80.5191 | Downgradient | 2010-12-06 | Iron (Dissolved) |  | 7.15 | mg/L | No
PA | Beaver & Hancock | 15077 | Bruce Mansfield Power Plant | FirstEnergy | MW-23B | 40.6331 | -80.5191 | Downgradient | 2010-12-06 | Manganese (Dissolved) |  | 0.387 | mg/L | Yes | 1.29 | 0.3 | mg/L | LHA
PA | Beaver & Hancock | 15077 | Bruce Mansfield Power Plant | FirstEnergy | MW-23B | 40.6331 | -80.5191 | Downgradient | 2010-12-06 | Mercury (Dissolved) | < | 0.0002 | mg/L | No |  | 0.002 | mg/L | MCL
PA | Beaver & Hancock | 15077 | Bruce Mansfield Power Plant | FirstEnergy | MW-23B | 40.6331 | -80.5191 | Downgradient | 2010-12-06 | Nitrate (as N) | < | 0.022 | mg/L | No |  | 10 | mg/L | MCL
PA | Beaver & Hancock | 15077 | Bruce Mansfield Power Plant | FirstEnergy | MW-23B | 40.6331 | -80.5191 | Downgradient | 2010-12-06 | pH |  | 6.81 | SU | No
PA | Beaver & Hancock | 15077 | Bruce Mansfield Power Plant | FirstEnergy | MW-23B | 40.6331 | -80.5191 | Downgradient | 2010-12-06 | Sodium (Dissolved) |  | 1630 | mg/L | No
PA | Beaver & Hancock | 15077 | Bruce Mansfield Power Plant | FirstEnergy | MW-23B | 40.6331 | -80.5191 | Downgradient | 2010-12-06 | Sulfate (Total) |  | 0.35 | mg/L | No |  | 500 | mg/L | DWA
PA | Beaver & Hancock | 15077 | Bruce Mansfield Power Plant | FirstEnergy | MW-23B | 40.6331 | -80.5191 | Downgradient | 2010-12-06 | Total Dissolved Solids |  | 6360 | mg/L | No
PA | Beaver & Hancock | 15077 | Bruce Mansfield Power Plant | FirstEnergy | MW-23B | 40.6331 | -80.5191 | Downgradient | 2010-12-06 | Turbidity |  | 18.9 | NTU | No
PA | Beaver & Hancock | 15077 | Bruce Mansfield Power Plant | FirstEnergy | MW-23B | 40.6331 | -80.5191 | Downgradient | 2011-03-01 | Ammonia |  | 5.6 | mg/L | No |  | 30 | mg/L | LHA
PA | Beaver & Hancock | 15077 | Bruce Mansfield Power Plant | FirstEnergy | MW-23B | 40.6331 | -80.5191 | Downgradient | 2011-03-01 | Arsenic (Dissolved) |  | 0.0086 | mg/L | No |  | 0.01 | mg/L | MCL
PA | Beaver & Hancock | 15077 | Bruce Mansfield Power Plant | FirstEnergy | MW-23B | 40.6331 | -80.5191 | Downgradient | 2011-03-01 | Boron (Dissolved) |  | 0.213 | mg/L | No |  | 3 | mg/L | CHA
PA | Beaver & Hancock | 15077 | Bruce Mansfield Power Plant | FirstEnergy | MW-23B | 40.6331 | -80.5191 | Downgradient | 2011-03-01 | Chloride (Total) |  | 3250 | mg/L | No
PA | Beaver & Hancock | 15077 | Bruce Mansfield Power Plant | FirstEnergy | MW-23B | 40.6331 | -80.5191 | Downgradient | 2011-03-01 | Fluoride (Total) | < | 0.1 | mg/L | No |  | 4 | mg/L | MCL
PA | Beaver & Hancock | 15077 | Bruce Mansfield Power Plant | FirstEnergy | MW-23B | 40.6331 | -80.5191 | Downgradient | 2011-03-01 | Iron (Dissolved) |  | 6.3 | mg/L | No
PA | Beaver & Hancock | 15077 | Bruce Mansfield Power Plant | FirstEnergy | MW-23B | 40.6331 | -80.5191 | Downgradient | 2011-03-01 | Manganese (Dissolved) |  | 0.358 | mg/L | Yes | 1.1933 | 0.3 | mg/L | LHA
PA | Beaver & Hancock | 15077 | Bruce Mansfield Power Plant | FirstEnergy | MW-23B | 40.6331 | -80.5191 | Downgradient | 2011-03-01 | Mercury (Dissolved) | < | 0.0002 | mg/L | No |  | 0.002 | mg/L | MCL
PA | Beaver & Hancock | 15077 | Bruce Mansfield Power Plant | FirstEnergy | MW-23B | 40.6331 | -80.5191 | Downgradient | 2011-03-01 | Nitrate (as N) | < | 0.022 | mg/L | No |  | 10 | mg/L | MCL
PA | Beaver & Hancock | 15077 | Bruce Mansfield Power Plant | FirstEnergy | MW-23B | 40.6331 | -80.5191 | Downgradient | 2011-03-01 | pH |  | 6.79 | SU | No
PA | Beaver & Hancock | 15077 | Bruce Mansfield Power Plant | FirstEnergy | MW-23B | 40.6331 | -80.5191 | Downgradient | 2011-03-01 | Sodium (Dissolved) |  | 1480 | mg/L | No
PA | Beaver & Hancock | 15077 | Bruce Mansfield Power Plant | FirstEnergy | MW-23B | 40.6331 | -80.5191 | Downgradient | 2011-03-01 | Sulfate (Total) | < | 0.1 | mg/L | No |  | 500 | mg/L | DWA
PA | Beaver & Hancock | 15077 | Bruce Mansfield Power Plant | FirstEnergy | MW-23B | 40.6331 | -80.5191 | Downgradient | 2011-03-01 | Total Dissolved Solids |  | 5820 | mg/L | No
PA | Beaver & Hancock | 15077 | Bruce Mansfield Power Plant | FirstEnergy | MW-23B | 40.6331 | -80.5191 | Downgradient | 2011-03-01 | Turbidity |  | 64 | NTU | No
PA | Beaver & Hancock | 15077 | Bruce Mansfield Power Plant | FirstEnergy | MW-23B | 40.6331 | -80.5191 | Downgradient | 2011-06-02 | Ammonia |  | 5.29 | mg/L | No |  | 30 | mg/L | LHA
PA | Beaver & Hancock | 15077 | Bruce Mansfield Power Plant | FirstEnergy | MW-23B | 40.6331 | -80.5191 | Downgradient | 2011-06-02 | Arsenic (Dissolved) |  | 0.015 | mg/L | Yes | 1.5 | 0.01 | mg/L | MCL
PA | Beaver & Hancock | 15077 | Bruce Mansfield Power Plant | FirstEnergy | MW-23B | 40.6331 | -80.5191 | Downgradient | 2011-06-02 | Boron (Dissolved) |  | 0.209 | mg/L | No |  | 3 | mg/L | CHA
PA | Beaver & Hancock | 15077 | Bruce Mansfield Power Plant | FirstEnergy | MW-23B | 40.6331 | -80.5191 | Downgradient | 2011-06-02 | Chloride (Total) |  | 3530 | mg/L | No
PA | Beaver & Hancock | 15077 | Bruce Mansfield Power Plant | FirstEnergy | MW-23B | 40.6331 | -80.5191 | Downgradient | 2011-06-02 | Fluoride (Total) | < | 0.1 | mg/L | No |  | 4 | mg/L | MCL
PA | Beaver & Hancock | 15077 | Bruce Mansfield Power Plant | FirstEnergy | MW-23B | 40.6331 | -80.5191 | Downgradient | 2011-06-02 | Iron (Dissolved) |  | 6.25 | mg/L | No
PA | Beaver & Hancock | 15077 | Bruce Mansfield Power Plant | FirstEnergy | MW-23B | 40.6331 | -80.5191 | Downgradient | 2011-06-02 | Manganese (Dissolved) |  | 0.358 | mg/L | Yes | 1.1933 | 0.3 | mg/L | LHA
PA | Beaver & Hancock | 15077 | Bruce Mansfield Power Plant | FirstEnergy | MW-23B | 40.6331 | -80.5191 | Downgradient | 2011-06-02 | Mercury (Dissolved) | < | 0.0002 | mg/L | No |  | 0.002 | mg/L | MCL
PA | Beaver & Hancock | 15077 | Bruce Mansfield Power Plant | FirstEnergy | MW-23B | 40.6331 | -80.5191 | Downgradient | 2011-06-02 | Nitrate (as N) | < | 0.022 | mg/L | No |  | 10 | mg/L | MCL
PA | Beaver & Hancock | 15077 | Bruce Mansfield Power Plant | FirstEnergy | MW-23B | 40.6331 | -80.5191 | Downgradient | 2011-06-02 | pH |  | 6.99 | SU | No
PA | Beaver & Hancock | 15077 | Bruce Mansfield Power Plant | FirstEnergy | MW-23B | 40.6331 | -80.5191 | Downgradient | 2011-06-02 | Sodium (Dissolved) |  | 1680 | mg/L | No
PA | Beaver & Hancock | 15077 | Bruce Mansfield Power Plant | FirstEnergy | MW-23B | 40.6331 | -80.5191 | Downgradient | 2011-06-02 | Sulfate (Total) |  | 0.136 | mg/L | No |  | 500 | mg/L | DWA
PA | Beaver & Hancock | 15077 | Bruce Mansfield Power Plant | FirstEnergy | MW-23B | 40.6331 | -80.5191 | Downgradient | 2011-06-02 | Total Dissolved Solids |  | 6690 | mg/L | No
PA | Beaver & Hancock | 15077 | Bruce Mansfield Power Plant | FirstEnergy | MW-23B | 40.6331 | -80.5191 | Downgradient | 2011-06-02 | Turbidity |  | 34 | NTU | No
PA | Beaver & Hancock | 15077 | Bruce Mansfield Power Plant | FirstEnergy | MW-23B | 40.6331 | -80.5191 | Downgradient | 2011-08-30 | Ammonia |  | 4.15 | mg/L | No |  | 30 | mg/L | LHA
PA | Beaver & Hancock | 15077 | Bruce Mansfield Power Plant | FirstEnergy | MW-23B | 40.6331 | -80.5191 | Downgradient | 2011-08-30 | Arsenic (Dissolved) |  | 0.0064 | mg/L | No |  | 0.01 | mg/L | MCL
PA | Beaver & Hancock | 15077 | Bruce Mansfield Power Plant | FirstEnergy | MW-23B | 40.6331 | -80.5191 | Downgradient | 2011-08-30 | Boron (Dissolved) |  | 0.232 | mg/L | No |  | 3 | mg/L | CHA
PA | Beaver & Hancock | 15077 | Bruce Mansfield Power Plant | FirstEnergy | MW-23B | 40.6331 | -80.5191 | Downgradient | 2011-08-30 | Chloride (Total) |  | 3200 | mg/L | No
PA | Beaver & Hancock | 15077 | Bruce Mansfield Power Plant | FirstEnergy | MW-23B | 40.6331 | -80.5191 | Downgradient | 2011-08-30 | Fluoride (Total) | < | 0.1 | mg/L | No |  | 4 | mg/L | MCL
PA | Beaver & Hancock | 15077 | Bruce Mansfield Power Plant | FirstEnergy | MW-23B | 40.6331 | -80.5191 | Downgradient | 2011-08-30 | Iron (Dissolved) |  | 5.94 | mg/L | No
PA | Beaver & Hancock | 15077 | Bruce Mansfield Power Plant | FirstEnergy | MW-23B | 40.6331 | -80.5191 | Downgradient | 2011-08-30 | Manganese (Dissolved) |  | 0.337 | mg/L | Yes | 1.1233 | 0.3 | mg/L | LHA
PA | Beaver & Hancock | 15077 | Bruce Mansfield Power Plant | FirstEnergy | MW-23B | 40.6331 | -80.5191 | Downgradient | 2011-08-30 | Mercury (Dissolved) | < | 0.0002 | mg/L | No |  | 0.002 | mg/L | MCL
PA | Beaver & Hancock | 15077 | Bruce Mansfield Power Plant | FirstEnergy | MW-23B | 40.6331 | -80.5191 | Downgradient | 2011-08-30 | Nitrate (as N) | < | 0.022 | mg/L | No |  | 10 | mg/L | MCL
PA | Beaver & Hancock | 15077 | Bruce Mansfield Power Plant | FirstEnergy | MW-23B | 40.6331 | -80.5191 | Downgradient | 2011-08-30 | pH |  | 7.01 | SU | No
PA | Beaver & Hancock | 15077 | Bruce Mansfield Power Plant | FirstEnergy | MW-23B | 40.6331 | -80.5191 | Downgradient | 2011-08-30 | Sodium (Dissolved) |  | 1510 | mg/L | No
PA | Beaver & Hancock | 15077 | Bruce Mansfield Power Plant | FirstEnergy | MW-23B | 40.6331 | -80.5191 | Downgradient | 2011-08-30 | Sulfate (Total) | < | 0.2 | mg/L | No |  | 500 | mg/L | DWA
PA | Beaver & Hancock | 15077 | Bruce Mansfield Power Plant | FirstEnergy | MW-23B | 40.6331 | -80.5191 | Downgradient | 2011-08-30 | Total Dissolved Solids |  | 6590 | mg/L | No
PA | Beaver & Hancock | 15077 | Bruce Mansfield Power Plant | FirstEnergy | MW-23B | 40.6331 | -80.5191 | Downgradient | 2011-08-30 | Turbidity |  | 25 | NTU | No
PA | Beaver & Hancock | 15077 | Bruce Mansfield Power Plant | FirstEnergy | MW-23B | 40.6331 | -80.5191 | Downgradient | 2011-11-29 | Ammonia |  | 5.06 | mg/L | No |  | 30 | mg/L | LHA
PA | Beaver & Hancock | 15077 | Bruce Mansfield Power Plant | FirstEnergy | MW-23B | 40.6331 | -80.5191 | Downgradient | 2011-11-29 | Arsenic (Dissolved) |  | 0.021 | mg/L | Yes | 2.1 | 0.01 | mg/L | MCL
PA | Beaver & Hancock | 15077 | Bruce Mansfield Power Plant | FirstEnergy | MW-23B | 40.6331 | -80.5191 | Downgradient | 2011-11-29 | Boron (Dissolved) |  | 0.248 | mg/L | No |  | 3 | mg/L | CHA
PA | Beaver & Hancock | 15077 | Bruce Mansfield Power Plant | FirstEnergy | MW-23B | 40.6331 | -80.5191 | Downgradient | 2011-11-29 | Chloride (Total) |  | 3410 | mg/L | No
PA | Beaver & Hancock | 15077 | Bruce Mansfield Power Plant | FirstEnergy | MW-23B | 40.6331 | -80.5191 | Downgradient | 2011-11-29 | Fluoride (Total) | < | 0.1 | mg/L | No |  | 4 | mg/L | MCL
PA | Beaver & Hancock | 15077 | Bruce Mansfield Power Plant | FirstEnergy | MW-23B | 40.6331 | -80.5191 | Downgradient | 2011-11-29 | Iron (Dissolved) |  | 6 | mg/L | No
PA | Beaver & Hancock | 15077 | Bruce Mansfield Power Plant | FirstEnergy | MW-23B | 40.6331 | -80.5191 | Downgradient | 2011-11-29 | Manganese (Dissolved) |  | 0.366 | mg/L | Yes | 1.22 | 0.3 | mg/L | LHA
PA | Beaver & Hancock | 15077 | Bruce Mansfield Power Plant | FirstEnergy | MW-23B | 40.6331 | -80.5191 | Downgradient | 2011-11-29 | Mercury (Dissolved) | < | 0.0002 | mg/L | No |  | 0.002 | mg/L | MCL
PA | Beaver & Hancock | 15077 | Bruce Mansfield Power Plant | FirstEnergy | MW-23B | 40.6331 | -80.5191 | Downgradient | 2011-11-29 | Nitrate (as N) | < | 0.022 | mg/L | No |  | 10 | mg/L | MCL
PA | Beaver & Hancock | 15077 | Bruce Mansfield Power Plant | FirstEnergy | MW-23B | 40.6331 | -80.5191 | Downgradient | 2011-11-29 | pH |  | 6.87 | SU | No
PA | Beaver & Hancock | 15077 | Bruce Mansfield Power Plant | FirstEnergy | MW-23B | 40.6331 | -80.5191 | Downgradient | 2011-11-29 | Sodium (Dissolved) |  | 1540 | mg/L | No
PA | Beaver & Hancock | 15077 | Bruce Mansfield Power Plant | FirstEnergy | MW-23B | 40.6331 | -80.5191 | Downgradient | 2011-11-29 | Sulfate (Total) | < | 0.2 | mg/L | No |  | 500 | mg/L | DWA
PA | Beaver & Hancock | 15077 | Bruce Mansfield Power Plant | FirstEnergy | MW-23B | 40.6331 | -80.5191 | Downgradient | 2011-11-29 | Total Dissolved Solids |  | 5960 | mg/L | No
PA | Beaver & Hancock | 15077 | Bruce Mansfield Power Plant | FirstEnergy | MW-23B | 40.6331 | -80.5191 | Downgradient | 2011-11-29 | Turbidity |  | 34 | NTU | No
PA | Beaver & Hancock | 15077 | Bruce Mansfield Power Plant | FirstEnergy | MW-24 | 40.6113 | -80.5323 | Downgradient | 2010-03-15 | Ammonia |  | 0.81 | mg/L | No |  | 30 | mg/L | LHA
PA | Beaver & Hancock | 15077 | Bruce Mansfield Power Plant | FirstEnergy | MW-24 | 40.6113 | -80.5323 | Downgradient | 2010-03-15 | Arsenic (Dissolved) |  | 0.0012 | mg/L | No |  | 0.01 | mg/L | MCL
PA | Beaver & Hancock | 15077 | Bruce Mansfield Power Plant | FirstEnergy | MW-24 | 40.6113 | -80.5323 | Downgradient | 2010-03-15 | Boron (Dissolved) |  | 0.229 | mg/L | No |  | 3 | mg/L | CHA
PA | Beaver & Hancock | 15077 | Bruce Mansfield Power Plant | FirstEnergy | MW-24 | 40.6113 | -80.5323 | Downgradient | 2010-03-15 | Chloride (Total) |  | 242 | mg/L | No
PA | Beaver & Hancock | 15077 | Bruce Mansfield Power Plant | FirstEnergy | MW-24 | 40.6113 | -80.5323 | Downgradient | 2010-03-15 | Fluoride (Total) |  | 0.234 | mg/L | No |  | 4 | mg/L | MCL
PA | Beaver & Hancock | 15077 | Bruce Mansfield Power Plant | FirstEnergy | MW-24 | 40.6113 | -80.5323 | Downgradient | 2010-03-15 | Iron (Dissolved) |  | 1.4 | mg/L | No
PA | Beaver & Hancock | 15077 | Bruce Mansfield Power Plant | FirstEnergy | MW-24 | 40.6113 | -80.5323 | Downgradient | 2010-03-15 | Manganese (Dissolved) |  | 0.15 | mg/L | No |  | 0.3 | mg/L | LHA
PA | Beaver & Hancock | 15077 | Bruce Mansfield Power Plant | FirstEnergy | MW-24 | 40.6113 | -80.5323 | Downgradient | 2010-03-15 | Mercury (Dissolved) | < | 0.0002 | mg/L | No |  | 0.002 | mg/L | MCL
PA | Beaver & Hancock | 15077 | Bruce Mansfield Power Plant | FirstEnergy | MW-24 | 40.6113 | -80.5323 | Downgradient | 2010-03-15 | Nitrate (as N) | < | 0.022 | mg/L | No |  | 10 | mg/L | MCL
PA | Beaver & Hancock | 15077 | Bruce Mansfield Power Plant | FirstEnergy | MW-24 | 40.6113 | -80.5323 | Downgradient | 2010-03-15 | pH |  | 7.43 | SU | No
PA | Beaver & Hancock | 15077 | Bruce Mansfield Power Plant | FirstEnergy | MW-24 | 40.6113 | -80.5323 | Downgradient | 2010-03-15 | Sodium (Dissolved) |  | 133 | mg/L | No
PA | Beaver & Hancock | 15077 | Bruce Mansfield Power Plant | FirstEnergy | MW-24 | 40.6113 | -80.5323 | Downgradient | 2010-03-15 | Sulfate (Total) |  | 621 | mg/L | Yes | 1.242 | 500 | mg/L | DWA
PA | Beaver & Hancock | 15077 | Bruce Mansfield Power Plant | FirstEnergy | MW-24 | 40.6113 | -80.5323 | Downgradient | 2010-03-15 | Total Dissolved Solids |  | 1460 | mg/L | No
PA | Beaver & Hancock | 15077 | Bruce Mansfield Power Plant | FirstEnergy | MW-24 | 40.6113 | -80.5323 | Downgradient | 2010-03-15 | Turbidity |  | 20 | NTU | No
PA | Beaver & Hancock | 15077 | Bruce Mansfield Power Plant | FirstEnergy | MW-24 | 40.6113 | -80.5323 | Downgradient | 2010-06-22 | Ammonia |  | 0.875 | mg/L | No |  | 30 | mg/L | LHA
PA | Beaver & Hancock | 15077 | Bruce Mansfield Power Plant | FirstEnergy | MW-24 | 40.6113 | -80.5323 | Downgradient | 2010-06-22 | Arsenic (Dissolved) | < | 0.0046 | mg/L | No |  | 0.01 | mg/L | MCL
PA | Beaver & Hancock | 15077 | Bruce Mansfield Power Plant | FirstEnergy | MW-24 | 40.6113 | -80.5323 | Downgradient | 2010-06-22 | Boron (Dissolved) | < | 0.2 | mg/L | No |  | 3 | mg/L | CHA
PA | Beaver & Hancock | 15077 | Bruce Mansfield Power Plant | FirstEnergy | MW-24 | 40.6113 | -80.5323 | Downgradient | 2010-06-22 | Chloride (Total) |  | 244 | mg/L | No
PA | Beaver & Hancock | 15077 | Bruce Mansfield Power Plant | FirstEnergy | MW-24 | 40.6113 | -80.5323 | Downgradient | 2010-06-22 | Fluoride (Total) |  | 0.245 | mg/L | No |  | 4 | mg/L | MCL
PA | Beaver & Hancock | 15077 | Bruce Mansfield Power Plant | FirstEnergy | MW-24 | 40.6113 | -80.5323 | Downgradient | 2010-06-22 | Iron (Dissolved) |  | 1.36 | mg/L | No
PA | Beaver & Hancock | 15077 | Bruce Mansfield Power Plant | FirstEnergy | MW-24 | 40.6113 | -80.5323 | Downgradient | 2010-06-22 | Manganese (Dissolved) |  | 0.145 | mg/L | No |  | 0.3 | mg/L | LHA
PA | Beaver & Hancock | 15077 | Bruce Mansfield Power Plant | FirstEnergy | MW-24 | 40.6113 | -80.5323 | Downgradient | 2010-06-22 | Mercury (Dissolved) | < | 0.0002 | mg/L | No |  | 0.002 | mg/L | MCL
PA | Beaver & Hancock | 15077 | Bruce Mansfield Power Plant | FirstEnergy | MW-24 | 40.6113 | -80.5323 | Downgradient | 2010-06-22 | Nitrate (as N) |  | 0.203 | mg/L | No |  | 10 | mg/L | MCL
PA | Beaver & Hancock | 15077 | Bruce Mansfield Power Plant | FirstEnergy | MW-24 | 40.6113 | -80.5323 | Downgradient | 2010-06-22 | pH |  | 7.33 | SU | No
PA | Beaver & Hancock | 15077 | Bruce Mansfield Power Plant | FirstEnergy | MW-24 | 40.6113 | -80.5323 | Downgradient | 2010-06-22 | Sodium (Dissolved) |  | 117 | mg/L | No
PA | Beaver & Hancock | 15077 | Bruce Mansfield Power Plant | FirstEnergy | MW-24 | 40.6113 | -80.5323 | Downgradient | 2010-06-22 | Sulfate (Total) |  | 613 | mg/L | Yes | 1.226 | 500 | mg/L | DWA
PA | Beaver & Hancock | 15077 | Bruce Mansfield Power Plant | FirstEnergy | MW-24 | 40.6113 | -80.5323 | Downgradient | 2010-06-22 | Total Dissolved Solids |  | 1660 | mg/L | No
PA | Beaver & Hancock | 15077 | Bruce Mansfield Power Plant | FirstEnergy | MW-24 | 40.6113 | -80.5323 | Downgradient | 2010-06-22 | Turbidity |  | 23 | NTU | No
PA | Beaver & Hancock | 15077 | Bruce Mansfield Power Plant | FirstEnergy | MW-24 | 40.6113 | -80.5323 | Downgradient | 2010-09-15 | Ammonia |  | 0.952 | mg/L | No |  | 30 | mg/L | LHA
PA | Beaver & Hancock | 15077 | Bruce Mansfield Power Plant | FirstEnergy | MW-24 | 40.6113 | -80.5323 | Downgradient | 2010-09-15 | Arsenic (Dissolved) | < | 0.0046 | mg/L | No |  | 0.01 | mg/L | MCL
PA | Beaver & Hancock | 15077 | Bruce Mansfield Power Plant | FirstEnergy | MW-24 | 40.6113 | -80.5323 | Downgradient | 2010-09-15 | Boron (Dissolved) |  | 0.208 | mg/L | No |  | 3 | mg/L | CHA
PA | Beaver & Hancock | 15077 | Bruce Mansfield Power Plant | FirstEnergy | MW-24 | 40.6113 | -80.5323 | Downgradient | 2010-09-15 | Chloride (Total) |  | 244 | mg/L | No
PA | Beaver & Hancock | 15077 | Bruce Mansfield Power Plant | FirstEnergy | MW-24 | 40.6113 | -80.5323 | Downgradient | 2010-09-15 | Fluoride (Total) |  | 0.274 | mg/L | No |  | 4 | mg/L | MCL
PA | Beaver & Hancock | 15077 | Bruce Mansfield Power Plant | FirstEnergy | MW-24 | 40.6113 | -80.5323 | Downgradient | 2010-09-15 | Iron (Dissolved) |  | 1.33 | mg/L | No
PA | Beaver & Hancock | 15077 | Bruce Mansfield Power Plant | FirstEnergy | MW-24 | 40.6113 | -80.5323 | Downgradient | 2010-09-15 | Manganese (Dissolved) |  | 0.142 | mg/L | No |  | 0.3 | mg/L | LHA
PA | Beaver & Hancock | 15077 | Bruce Mansfield Power Plant | FirstEnergy | MW-24 | 40.6113 | -80.5323 | Downgradient | 2010-09-15 | Mercury (Dissolved) | < | 0.0002 | mg/L | No |  | 0.002 | mg/L | MCL
PA | Beaver & Hancock | 15077 | Bruce Mansfield Power Plant | FirstEnergy | MW-24 | 40.6113 | -80.5323 | Downgradient | 2010-09-15 | Nitrate (as N) |  | 0.426 | mg/L | No |  | 10 | mg/L | MCL
PA | Beaver & Hancock | 15077 | Bruce Mansfield Power Plant | FirstEnergy | MW-24 | 40.6113 | -80.5323 | Downgradient | 2010-09-15 | pH |  | 7.26 | SU | No
PA | Beaver & Hancock | 15077 | Bruce Mansfield Power Plant | FirstEnergy | MW-24 | 40.6113 | -80.5323 | Downgradient | 2010-09-15 | Sodium (Dissolved) |  | 132 | mg/L | No
PA | Beaver & Hancock | 15077 | Bruce Mansfield Power Plant | FirstEnergy | MW-24 | 40.6113 | -80.5323 | Downgradient | 2010-09-15 | Sulfate (Total) |  | 669 | mg/L | Yes | 1.338 | 500 | mg/L | DWA
PA | Beaver & Hancock | 15077 | Bruce Mansfield Power Plant | FirstEnergy | MW-24 | 40.6113 | -80.5323 | Downgradient | 2010-09-15 | Total Dissolved Solids |  | 1540 | mg/L | No
PA | Beaver & Hancock | 15077 | Bruce Mansfield Power Plant | FirstEnergy | MW-24 | 40.6113 | -80.5323 | Downgradient | 2010-09-15 | Turbidity |  | 24 | NTU | No
PA | Beaver & Hancock | 15077 | Bruce Mansfield Power Plant | FirstEnergy | MW-24 | 40.6113 | -80.5323 | Downgradient | 2010-12-15 | Ammonia |  | 0.826 | mg/L | No |  | 30 | mg/L | LHA
PA | Beaver & Hancock | 15077 | Bruce Mansfield Power Plant | FirstEnergy | MW-24 | 40.6113 | -80.5323 | Downgradient | 2010-12-15 | Arsenic (Dissolved) | < | 0.0046 | mg/L | No |  | 0.01 | mg/L | MCL
PA | Beaver & Hancock | 15077 | Bruce Mansfield Power Plant | FirstEnergy | MW-24 | 40.6113 | -80.5323 | Downgradient | 2010-12-15 | Boron (Dissolved) |  | 0.257 | mg/L | No |  | 3 | mg/L | CHA
PA | Beaver & Hancock | 15077 | Bruce Mansfield Power Plant | FirstEnergy | MW-24 | 40.6113 | -80.5323 | Downgradient | 2010-12-15 | Chloride (Total) |  | 210 | mg/L | No
PA | Beaver & Hancock | 15077 | Bruce Mansfield Power Plant | FirstEnergy | MW-24 | 40.6113 | -80.5323 | Downgradient | 2010-12-15 | Fluoride (Total) |  | 0.255 | mg/L | No |  | 4 | mg/L | MCL
PA | Beaver & Hancock | 15077 | Bruce Mansfield Power Plant | FirstEnergy | MW-24 | 40.6113 | -80.5323 | Downgradient | 2010-12-15 | Iron (Dissolved) |  | 1.43 | mg/L | No
PA | Beaver & Hancock | 15077 | Bruce Mansfield Power Plant | FirstEnergy | MW-24 | 40.6113 | -80.5323 | Downgradient | 2010-12-15 | Manganese (Dissolved) |  | 0.126 | mg/L | No |  | 0.3 | mg/L | LHA
PA | Beaver & Hancock | 15077 | Bruce Mansfield Power Plant | FirstEnergy | MW-24 | 40.6113 | -80.5323 | Downgradient | 2010-12-15 | Mercury (Dissolved) | < | 0.0002 | mg/L | No |  | 0.002 | mg/L | MCL
PA | Beaver & Hancock | 15077 | Bruce Mansfield Power Plant | FirstEnergy | MW-24 | 40.6113 | -80.5323 | Downgradient | 2010-12-15 | Nitrate (as N) |  | 0.141 | mg/L | No |  | 10 | mg/L | MCL
PA | Beaver & Hancock | 15077 | Bruce Mansfield Power Plant | FirstEnergy | MW-24 | 40.6113 | -80.5323 | Downgradient | 2010-12-15 | pH |  | 7.63 | SU | No
PA | Beaver & Hancock | 15077 | Bruce Mansfield Power Plant | FirstEnergy | MW-24 | 40.6113 | -80.5323 | Downgradient | 2010-12-15 | Sodium (Dissolved) |  | 111 | mg/L | No
PA | Beaver & Hancock | 15077 | Bruce Mansfield Power Plant | FirstEnergy | MW-24 | 40.6113 | -80.5323 | Downgradient | 2010-12-15 | Sulfate (Total) |  | 534 | mg/L | Yes | 1.068 | 500 | mg/L | DWA
PA | Beaver & Hancock | 15077 | Bruce Mansfield Power Plant | FirstEnergy | MW-24 | 40.6113 | -80.5323 | Downgradient | 2010-12-15 | Total Dissolved Solids |  | 1310 | mg/L | No
PA | Beaver & Hancock | 15077 | Bruce Mansfield Power Plant | FirstEnergy | MW-24 | 40.6113 | -80.5323 | Downgradient | 2010-12-15 | Turbidity |  | 27 | NTU | No
PA | Beaver & Hancock | 15077 | Bruce Mansfield Power Plant | FirstEnergy | MW-24 | 40.6113 | -80.5323 | Downgradient | 2011-03-02 | Ammonia |  | 0.897 | mg/L | No |  | 30 | mg/L | LHA
PA | Beaver & Hancock | 15077 | Bruce Mansfield Power Plant | FirstEnergy | MW-24 | 40.6113 | -80.5323 | Downgradient | 2011-03-02 | Arsenic (Dissolved) |  | 0.0021 | mg/L | No |  | 0.01 | mg/L | MCL
PA | Beaver & Hancock | 15077 | Bruce Mansfield Power Plant | FirstEnergy | MW-24 | 40.6113 | -80.5323 | Downgradient | 2011-03-02 | Boron (Dissolved) | < | 0.2 | mg/L | No |  | 3 | mg/L | CHA
PA | Beaver & Hancock | 15077 | Bruce Mansfield Power Plant | FirstEnergy | MW-24 | 40.6113 | -80.5323 | Downgradient | 2011-03-02 | Chloride (Total) |  | 241 | mg/L | No
PA | Beaver & Hancock | 15077 | Bruce Mansfield Power Plant | FirstEnergy | MW-24 | 40.6113 | -80.5323 | Downgradient | 2011-03-02 | Fluoride (Total) |  | 0.229 | mg/L | No |  | 4 | mg/L | MCL
PA | Beaver & Hancock | 15077 | Bruce Mansfield Power Plant | FirstEnergy | MW-24 | 40.6113 | -80.5323 | Downgradient | 2011-03-02 | Iron (Dissolved) |  | 1.39 | mg/L | No
PA | Beaver & Hancock | 15077 | Bruce Mansfield Power Plant | FirstEnergy | MW-24 | 40.6113 | -80.5323 | Downgradient | 2011-03-02 | Manganese (Dissolved) |  | 0.134 | mg/L | No |  | 0.3 | mg/L | LHA
PA | Beaver & Hancock | 15077 | Bruce Mansfield Power Plant | FirstEnergy | MW-24 | 40.6113 | -80.5323 | Downgradient | 2011-03-02 | Mercury (Dissolved) | < | 0.0002 | mg/L | No |  | 0.002 | mg/L | MCL
PA | Beaver & Hancock | 15077 | Bruce Mansfield Power Plant | FirstEnergy | MW-24 | 40.6113 | -80.5323 | Downgradient | 2011-03-02 | Nitrate (as N) | < | 0.022 | mg/L | No |  | 10 | mg/L | MCL
PA | Beaver & Hancock | 15077 | Bruce Mansfield Power Plant | FirstEnergy | MW-24 | 40.6113 | -80.5323 | Downgradient | 2011-03-02 | pH |  | 7.51 | SU | No
PA | Beaver & Hancock | 15077 | Bruce Mansfield Power Plant | FirstEnergy | MW-24 | 40.6113 | -80.5323 | Downgradient | 2011-03-02 | Sodium (Dissolved) |  | 133 | mg/L | No
PA | Beaver & Hancock | 15077 | Bruce Mansfield Power Plant | FirstEnergy | MW-24 | 40.6113 | -80.5323 | Downgradient | 2011-03-02 | Sulfate (Total) |  | 631 | mg/L | Yes | 1.262 | 500 | mg/L | DWA
PA | Beaver & Hancock | 15077 | Bruce Mansfield Power Plant | FirstEnergy | MW-24 | 40.6113 | -80.5323 | Downgradient | 2011-03-02 | Total Dissolved Solids |  | 1570 | mg/L | No
PA | Beaver & Hancock | 15077 | Bruce Mansfield Power Plant | FirstEnergy | MW-24 | 40.6113 | -80.5323 | Downgradient | 2011-03-02 | Turbidity |  | 23 | NTU | No
PA | Beaver & Hancock | 15077 | Bruce Mansfield Power Plant | FirstEnergy | MW-24 | 40.6113 | -80.5323 | Downgradient | 2011-06-13 | Ammonia |  | 0.746 | mg/L | No |  | 30 | mg/L | LHA
PA | Beaver & Hancock | 15077 | Bruce Mansfield Power Plant | FirstEnergy | MW-24 | 40.6113 | -80.5323 | Downgradient | 2011-06-13 | Arsenic (Dissolved) |  | 0.0012 | mg/L | No |  | 0.01 | mg/L | MCL
PA | Beaver & Hancock | 15077 | Bruce Mansfield Power Plant | FirstEnergy | MW-24 | 40.6113 | -80.5323 | Downgradient | 2011-06-13 | Boron (Dissolved) | < | 0.2 | mg/L | No |  | 3 | mg/L | CHA
PA | Beaver & Hancock | 15077 | Bruce Mansfield Power Plant | FirstEnergy | MW-24 | 40.6113 | -80.5323 | Downgradient | 2011-06-13 | Chloride (Total) |  | 231 | mg/L | No
PA | Beaver & Hancock | 15077 | Bruce Mansfield Power Plant | FirstEnergy | MW-24 | 40.6113 | -80.5323 | Downgradient | 2011-06-13 | Fluoride (Total) |  | 0.256 | mg/L | No |  | 4 | mg/L | MCL
PA | Beaver & Hancock | 15077 | Bruce Mansfield Power Plant | FirstEnergy | MW-24 | 40.6113 | -80.5323 | Downgradient | 2011-06-13 | Iron (Dissolved) |  | 1.59 | mg/L | No
PA | Beaver & Hancock | 15077 | Bruce Mansfield Power Plant | FirstEnergy | MW-24 | 40.6113 | -80.5323 | Downgradient | 2011-06-13 | Manganese (Dissolved) |  | 0.137 | mg/L | No |  | 0.3 | mg/L | LHA
PA | Beaver & Hancock | 15077 | Bruce Mansfield Power Plant | FirstEnergy | MW-24 | 40.6113 | -80.5323 | Downgradient | 2011-06-13 | Mercury (Dissolved) | < | 0.0002 | mg/L | No |  | 0.002 | mg/L | MCL
PA | Beaver & Hancock | 15077 | Bruce Mansfield Power Plant | FirstEnergy | MW-24 | 40.6113 | -80.5323 | Downgradient | 2011-06-13 | Nitrate (as N) | < | 0.022 | mg/L | No |  | 10 | mg/L | MCL
PA | Beaver & Hancock | 15077 | Bruce Mansfield Power Plant | FirstEnergy | MW-24 | 40.6113 | -80.5323 | Downgradient | 2011-06-13 | pH |  | 7.62 | SU | No
PA | Beaver & Hancock | 15077 | Bruce Mansfield Power Plant | FirstEnergy | MW-24 | 40.6113 | -80.5323 | Downgradient | 2011-06-13 | Sodium (Dissolved) |  | 113 | mg/L | No
PA | Beaver & Hancock | 15077 | Bruce Mansfield Power Plant | FirstEnergy | MW-24 | 40.6113 | -80.5323 | Downgradient | 2011-06-13 | Sulfate (Total) |  | 602 | mg/L | Yes | 1.204 | 500 | mg/L | DWA
PA | Beaver & Hancock | 15077 | Bruce Mansfield Power Plant | FirstEnergy | MW-24 | 40.6113 | -80.5323 | Downgradient | 2011-06-13 | Total Dissolved Solids |  | 1360 | mg/L | No
PA | Beaver & Hancock | 15077 | Bruce Mansfield Power Plant | FirstEnergy | MW-24 | 40.6113 | -80.5323 | Downgradient | 2011-06-13 | Turbidity |  | 23 | NTU | No
PA | Beaver & Hancock | 15077 | Bruce Mansfield Power Plant | FirstEnergy | MW-24 | 40.6113 | -80.5323 | Downgradient | 2011-09-13 | Ammonia |  | 0.775 | mg/L | No |  | 30 | mg/L | LHA
PA | Beaver & Hancock | 15077 | Bruce Mansfield Power Plant | FirstEnergy | MW-24 | 40.6113 | -80.5323 | Downgradient | 2011-09-13 | Arsenic (Dissolved) |  | 0.0011 | mg/L | No |  | 0.01 | mg/L | MCL
PA | Beaver & Hancock | 15077 | Bruce Mansfield Power Plant | FirstEnergy | MW-24 | 40.6113 | -80.5323 | Downgradient | 2011-09-13 | Boron (Dissolved) | < | 0.2 | mg/L | No |  | 3 | mg/L | CHA
PA | Beaver & Hancock | 15077 | Bruce Mansfield Power Plant | FirstEnergy | MW-24 | 40.6113 | -80.5323 | Downgradient | 2011-09-13 | Chloride (Total) |  | 238 | mg/L | No
PA | Beaver & Hancock | 15077 | Bruce Mansfield Power Plant | FirstEnergy | MW-24 | 40.6113 | -80.5323 | Downgradient | 2011-09-13 | Fluoride (Total) |  | 0.223 | mg/L | No |  | 4 | mg/L | MCL
PA | Beaver & Hancock | 15077 | Bruce Mansfield Power Plant | FirstEnergy | MW-24 | 40.6113 | -80.5323 | Downgradient | 2011-09-13 | Iron (Dissolved) |  | 1.47 | mg/L | No
PA | Beaver & Hancock | 15077 | Bruce Mansfield Power Plant | FirstEnergy | MW-24 | 40.6113 | -80.5323 | Downgradient | 2011-09-13 | Manganese (Dissolved) |  | 0.137 | mg/L | No |  | 0.3 | mg/L | LHA
PA | Beaver & Hancock | 15077 | Bruce Mansfield Power Plant | FirstEnergy | MW-24 | 40.6113 | -80.5323 | Downgradient | 2011-09-13 | Mercury (Dissolved) | < | 0.0002 | mg/L | No |  | 0.002 | mg/L | MCL
PA | Beaver & Hancock | 15077 | Bruce Mansfield Power Plant | FirstEnergy | MW-24 | 40.6113 | -80.5323 | Downgradient | 2011-09-13 | Nitrate (as N) | < | 0.022 | mg/L | No |  | 10 | mg/L | MCL
PA | Beaver & Hancock | 15077 | Bruce Mansfield Power Plant | FirstEnergy | MW-24 | 40.6113 | -80.5323 | Downgradient | 2011-09-13 | pH |  | 7.46 | SU | No
PA | Beaver & Hancock | 15077 | Bruce Mansfield Power Plant | FirstEnergy | MW-24 | 40.6113 | -80.5323 | Downgradient | 2011-09-13 | Sodium (Dissolved) |  | 124 | mg/L | No
PA | Beaver & Hancock | 15077 | Bruce Mansfield Power Plant | FirstEnergy | MW-24 | 40.6113 | -80.5323 | Downgradient | 2011-09-13 | Sulfate (Total) |  | 616 | mg/L | Yes | 1.232 | 500 | mg/L | DWA
PA | Beaver & Hancock | 15077 | Bruce Mansfield Power Plant | FirstEnergy | MW-24 | 40.6113 | -80.5323 | Downgradient | 2011-09-13 | Total Dissolved Solids |  | 1560 | mg/L | No
PA | Beaver & Hancock | 15077 | Bruce Mansfield Power Plant | FirstEnergy | MW-24 | 40.6113 | -80.5323 | Downgradient | 2011-09-13 | Turbidity |  | 22 | NTU | No
PA | Beaver & Hancock | 15077 | Bruce Mansfield Power Plant | FirstEnergy | MW-24 | 40.6113 | -80.5323 | Downgradient | 2011-12-08 | Ammonia |  | 0.613 | mg/L | No |  | 30 | mg/L | LHA
PA | Beaver & Hancock | 15077 | Bruce Mansfield Power Plant | FirstEnergy | MW-24 | 40.6113 | -80.5323 | Downgradient | 2011-12-08 | Arsenic (Dissolved) |  | 0.0018 | mg/L | No |  | 0.01 | mg/L | MCL
PA | Beaver & Hancock | 15077 | Bruce Mansfield Power Plant | FirstEnergy | MW-24 | 40.6113 | -80.5323 | Downgradient | 2011-12-08 | Boron (Dissolved) |  | 0.24 | mg/L | No |  | 3 | mg/L | CHA
PA | Beaver & Hancock | 15077 | Bruce Mansfield Power Plant | FirstEnergy | MW-24 | 40.6113 | -80.5323 | Downgradient | 2011-12-08 | Chloride (Total) |  | 198 | mg/L | No
PA | Beaver & Hancock | 15077 | Bruce Mansfield Power Plant | FirstEnergy | MW-24 | 40.6113 | -80.5323 | Downgradient | 2011-12-08 | Fluoride (Total) |  | 0.251 | mg/L | No |  | 4 | mg/L | MCL
PA | Beaver & Hancock | 15077 | Bruce Mansfield Power Plant | FirstEnergy | MW-24 | 40.6113 | -80.5323 | Downgradient | 2011-12-08 | Iron (Dissolved) |  | 1.31 | mg/L | No
PA | Beaver & Hancock | 15077 | Bruce Mansfield Power Plant | FirstEnergy | MW-24 | 40.6113 | -80.5323 | Downgradient | 2011-12-08 | Manganese (Dissolved) |  | 0.114 | mg/L | No |  | 0.3 | mg/L | LHA
PA | Beaver & Hancock | 15077 | Bruce Mansfield Power Plant | FirstEnergy | MW-24 | 40.6113 | -80.5323 | Downgradient | 2011-12-08 | Mercury (Dissolved) | < | 0.0002 | mg/L | No |  | 0.002 | mg/L | MCL
PA | Beaver & Hancock | 15077 | Bruce Mansfield Power Plant | FirstEnergy | MW-24 | 40.6113 | -80.5323 | Downgradient | 2011-12-08 | Nitrate (as N) | < | 0.55 | mg/L | No |  | 10 | mg/L | MCL
PA | Beaver & Hancock | 15077 | Bruce Mansfield Power Plant | FirstEnergy | MW-24 | 40.6113 | -80.5323 | Downgradient | 2011-12-08 | pH |  | 7.39 | SU | No
PA | Beaver & Hancock | 15077 | Bruce Mansfield Power Plant | FirstEnergy | MW-24 | 40.6113 | -80.5323 | Downgradient | 2011-12-08 | Sodium (Dissolved) |  | 121 | mg/L | No
PA | Beaver & Hancock | 15077 | Bruce Mansfield Power Plant | FirstEnergy | MW-24 | 40.6113 | -80.5323 | Downgradient | 2011-12-08 | Sulfate (Total) |  | 507 | mg/L | Yes | 1.014 | 500 | mg/L | DWA
PA | Beaver & Hancock | 15077 | Bruce Mansfield Power Plant | FirstEnergy | MW-24 | 40.6113 | -80.5323 | Downgradient | 2011-12-08 | Total Dissolved Solids |  | 1340 | mg/L | No
PA | Beaver & Hancock | 15077 | Bruce Mansfield Power Plant | FirstEnergy | MW-24 | 40.6113 | -80.5323 | Downgradient | 2011-12-08 | Turbidity |  | 18.6 | NTU | No
PA | Beaver & Hancock | 15077 | Bruce Mansfield Power Plant | FirstEnergy | MW-25 | 40.6069 | -80.5304 | Downgradient | 2010-03-15 | Ammonia | < | 0.1 | mg/L | No |  | 30 | mg/L | LHA
PA | Beaver & Hancock | 15077 | Bruce Mansfield Power Plant | FirstEnergy | MW-25 | 40.6069 | -80.5304 | Downgradient | 2010-03-15 | Arsenic (Dissolved) | < | 0.001 | mg/L | No |  | 0.01 | mg/L | MCL
PA | Beaver & Hancock | 15077 | Bruce Mansfield Power Plant | FirstEnergy | MW-25 | 40.6069 | -80.5304 | Downgradient | 2010-03-15 | Boron (Dissolved) | < | 0.2 | mg/L | No |  | 3 | mg/L | CHA
PA | Beaver & Hancock | 15077 | Bruce Mansfield Power Plant | FirstEnergy | MW-25 | 40.6069 | -80.5304 | Downgradient | 2010-03-15 | Chloride (Total) |  | 2.18 | mg/L | No
PA | Beaver & Hancock | 15077 | Bruce Mansfield Power Plant | FirstEnergy | MW-25 | 40.6069 | -80.5304 | Downgradient | 2010-03-15 | Fluoride (Total) |  | 0.117 | mg/L | No |  | 4 | mg/L | MCL
PA | Beaver & Hancock | 15077 | Bruce Mansfield Power Plant | FirstEnergy | MW-25 | 40.6069 | -80.5304 | Downgradient | 2010-03-15 | Iron (Dissolved) | < | 0.05 | mg/L | No
PA | Beaver & Hancock | 15077 | Bruce Mansfield Power Plant | FirstEnergy | MW-25 | 40.6069 | -80.5304 | Downgradient | 2010-03-15 | Manganese (Dissolved) |  | 0.071 | mg/L | No |  | 0.3 | mg/L | LHA
PA | Beaver & Hancock | 15077 | Bruce Mansfield Power Plant | FirstEnergy | MW-25 | 40.6069 | -80.5304 | Downgradient | 2010-03-15 | Mercury (Dissolved) | < | 0.0002 | mg/L | No |  | 0.002 | mg/L | MCL
PA | Beaver & Hancock | 15077 | Bruce Mansfield Power Plant | FirstEnergy | MW-25 | 40.6069 | -80.5304 | Downgradient | 2010-03-15 | Nitrate (as N) |  | 0.027 | mg/L | No |  | 10 | mg/L | MCL
PA | Beaver & Hancock | 15077 | Bruce Mansfield Power Plant | FirstEnergy | MW-25 | 40.6069 | -80.5304 | Downgradient | 2010-03-15 | pH |  | 7.55 | SU | No
PA | Beaver & Hancock | 15077 | Bruce Mansfield Power Plant | FirstEnergy | MW-25 | 40.6069 | -80.5304 | Downgradient | 2010-03-15 | Sodium (Dissolved) |  | 47.4 | mg/L | No
PA | Beaver & Hancock | 15077 | Bruce Mansfield Power Plant | FirstEnergy | MW-25 | 40.6069 | -80.5304 | Downgradient | 2010-03-15 | Sulfate (Total) |  | 47.5 | mg/L | No |  | 500 | mg/L | DWA
PA | Beaver & Hancock | 15077 | Bruce Mansfield Power Plant | FirstEnergy | MW-25 | 40.6069 | -80.5304 | Downgradient | 2010-03-15 | Total Dissolved Solids |  | 372 | mg/L | No
PA | Beaver & Hancock | 15077 | Bruce Mansfield Power Plant | FirstEnergy | MW-25 | 40.6069 | -80.5304 | Downgradient | 2010-03-15 | Turbidity |  | 4.7 | NTU | No
PA | Beaver & Hancock | 15077 | Bruce Mansfield Power Plant | FirstEnergy | MW-25 | 40.6069 | -80.5304 | Downgradient | 2010-06-22 | Ammonia | < | 0.1 | mg/L | No |  | 30 | mg/L | LHA
PA | Beaver & Hancock | 15077 | Bruce Mansfield Power Plant | FirstEnergy | MW-25 | 40.6069 | -80.5304 | Downgradient | 2010-06-22 | Arsenic (Dissolved) | < | 0.0046 | mg/L | No |  | 0.01 | mg/L | MCL
PA | Beaver & Hancock | 15077 | Bruce Mansfield Power Plant | FirstEnergy | MW-25 | 40.6069 | -80.5304 | Downgradient | 2010-06-22 | Boron (Dissolved) | < | 0.2 | mg/L | No |  | 3 | mg/L | CHA
PA | Beaver & Hancock | 15077 | Bruce Mansfield Power Plant | FirstEnergy | MW-25 | 40.6069 | -80.5304 | Downgradient | 2010-06-22 | Chloride (Total) |  | 2.21 | mg/L | No
PA | Beaver & Hancock | 15077 | Bruce Mansfield Power Plant | FirstEnergy | MW-25 | 40.6069 | -80.5304 | Downgradient | 2010-06-22 | Fluoride (Total) |  | 0.11 | mg/L | No |  | 4 | mg/L | MCL
PA | Beaver & Hancock | 15077 | Bruce Mansfield Power Plant | FirstEnergy | MW-25 | 40.6069 | -80.5304 | Downgradient | 2010-06-22 | Iron (Dissolved) | < | 0.05 | mg/L | No
PA | Beaver & Hancock | 15077 | Bruce Mansfield Power Plant | FirstEnergy | MW-25 | 40.6069 | -80.5304 | Downgradient | 2010-06-22 | Manganese (Dissolved) |  | 0.067 | mg/L | No |  | 0.3 | mg/L | LHA
PA | Beaver & Hancock | 15077 | Bruce Mansfield Power Plant | FirstEnergy | MW-25 | 40.6069 | -80.5304 | Downgradient | 2010-06-22 | Mercury (Dissolved) | < | 0.0002 | mg/L | No |  | 0.002 | mg/L | MCL
PA | Beaver & Hancock | 15077 | Bruce Mansfield Power Plant | FirstEnergy | MW-25 | 40.6069 | -80.5304 | Downgradient | 2010-06-22 | Nitrate (as N) | < | 0.022 | mg/L | No |  | 10 | mg/L | MCL
PA | Beaver & Hancock | 15077 | Bruce Mansfield Power Plant | FirstEnergy | MW-25 | 40.6069 | -80.5304 | Downgradient | 2010-06-22 | pH |  | 7.34 | SU | No
PA | Beaver & Hancock | 15077 | Bruce Mansfield Power Plant | FirstEnergy | MW-25 | 40.6069 | -80.5304 | Downgradient | 2010-06-22 | Sodium (Dissolved) |  | 45.1 | mg/L | No
PA | Beaver & Hancock | 15077 | Bruce Mansfield Power Plant | FirstEnergy | MW-25 | 40.6069 | -80.5304 | Downgradient | 2010-06-22 | Sulfate (Total) |  | 48.9 | mg/L | No |  | 500 | mg/L | DWA
PA | Beaver & Hancock | 15077 | Bruce Mansfield Power Plant | FirstEnergy | MW-25 | 40.6069 | -80.5304 | Downgradient | 2010-06-22 | Total Dissolved Solids |  | 376 | mg/L | No
PA | Beaver & Hancock | 15077 | Bruce Mansfield Power Plant | FirstEnergy | MW-25 | 40.6069 | -80.5304 | Downgradient | 2010-06-22 | Turbidity |  | 5.6 | NTU | No
PA | Beaver & Hancock | 15077 | Bruce Mansfield Power Plant | FirstEnergy | MW-25 | 40.6069 | -80.5304 | Downgradient | 2010-09-21 | Ammonia | < | 0.05 | mg/L | No |  | 30 | mg/L | LHA
PA | Beaver & Hancock | 15077 | Bruce Mansfield Power Plant | FirstEnergy | MW-25 | 40.6069 | -80.5304 | Downgradient | 2010-09-21 | Arsenic (Dissolved) | < | 0.0046 | mg/L | No |  | 0.01 | mg/L | MCL
PA | Beaver & Hancock | 15077 | Bruce Mansfield Power Plant | FirstEnergy | MW-25 | 40.6069 | -80.5304 | Downgradient | 2010-09-21 | Boron (Dissolved) | < | 0.2 | mg/L | No |  | 3 | mg/L | CHA
PA | Beaver & Hancock | 15077 | Bruce Mansfield Power Plant | FirstEnergy | MW-25 | 40.6069 | -80.5304 | Downgradient | 2010-09-21 | Chloride (Total) |  | 2.02 | mg/L | No
PA | Beaver & Hancock | 15077 | Bruce Mansfield Power Plant | FirstEnergy | MW-25 | 40.6069 | -80.5304 | Downgradient | 2010-09-21 | Fluoride (Total) |  | 0.118 | mg/L | No |  | 4 | mg/L | MCL
PA | Beaver & Hancock | 15077 | Bruce Mansfield Power Plant | FirstEnergy | MW-25 | 40.6069 | -80.5304 | Downgradient | 2010-09-21 | Iron (Dissolved) | < | 0.05 | mg/L | No
PA | Beaver & Hancock | 15077 | Bruce Mansfield Power Plant | FirstEnergy | MW-25 | 40.6069 | -80.5304 | Downgradient | 2010-09-21 | Manganese (Dissolved) |  | 0.0694 | mg/L | No |  | 0.3 | mg/L | LHA
PA | Beaver & Hancock | 15077 | Bruce Mansfield Power Plant | FirstEnergy | MW-25 | 40.6069 | -80.5304 | Downgradient | 2010-09-21 | Mercury (Dissolved) | < | 0.0002 | mg/L | No |  | 0.002 | mg/L | MCL
PA | Beaver & Hancock | 15077 | Bruce Mansfield Power Plant | FirstEnergy | MW-25 | 40.6069 | -80.5304 | Downgradient | 2010-09-21 | Nitrate (as N) | < | 0.022 | mg/L | No |  | 10 | mg/L | MCL
PA | Beaver & Hancock | 15077 | Bruce Mansfield Power Plant | FirstEnergy | MW-25 | 40.6069 | -80.5304 | Downgradient | 2010-09-21 | pH |  | 7.38 | SU | No
PA | Beaver & Hancock | 15077 | Bruce Mansfield Power Plant | FirstEnergy | MW-25 | 40.6069 | -80.5304 | Downgradient | 2010-09-21 | Sodium (Dissolved) |  | 44.4 | mg/L | No
PA | Beaver & Hancock | 15077 | Bruce Mansfield Power Plant | FirstEnergy | MW-25 | 40.6069 | -80.5304 | Downgradient | 2010-09-21 | Sulfate (Total) |  | 43.7 | mg/L | No |  | 500 | mg/L | DWA
PA | Beaver & Hancock | 15077 | Bruce Mansfield Power Plant | FirstEnergy | MW-25 | 40.6069 | -80.5304 | Downgradient | 2010-09-21 | Total Dissolved Solids |  | 392 | mg/L | No
PA | Beaver & Hancock | 15077 | Bruce Mansfield Power Plant | FirstEnergy | MW-25 | 40.6069 | -80.5304 | Downgradient | 2010-09-21 | Turbidity |  | 6.6 | NTU | No
PA | Beaver & Hancock | 15077 | Bruce Mansfield Power Plant | FirstEnergy | MW-25 | 40.6069 | -80.5304 | Downgradient | 2010-12-09 | Ammonia | < | 0.05 | mg/L | No |  | 30 | mg/L | LHA
PA | Beaver & Hancock | 15077 | Bruce Mansfield Power Plant | FirstEnergy | MW-25 | 40.6069 | -80.5304 | Downgradient | 2010-12-09 | Arsenic (Dissolved) | < | 0.0046 | mg/L | No |  | 0.01 | mg/L | MCL
PA | Beaver & Hancock | 15077 | Bruce Mansfield Power Plant | FirstEnergy | MW-25 | 40.6069 | -80.5304 | Downgradient | 2010-12-09 | Boron (Dissolved) |  | 0.0755 | mg/L | No |  | 3 | mg/L | CHA
PA | Beaver & Hancock | 15077 | Bruce Mansfield Power Plant | FirstEnergy | MW-25 | 40.6069 | -80.5304 | Downgradient | 2010-12-09 | Chloride (Total) |  | 2.02 | mg/L | No
PA | Beaver & Hancock | 15077 | Bruce Mansfield Power Plant | FirstEnergy | MW-25 | 40.6069 | -80.5304 | Downgradient | 2010-12-09 | Fluoride (Total) |  | 0.116 | mg/L | No |  | 4 | mg/L | MCL
PA | Beaver & Hancock | 15077 | Bruce Mansfield Power Plant | FirstEnergy | MW-25 | 40.6069 | -80.5304 | Downgradient | 2010-12-09 | Iron (Dissolved) | < | 0.05 | mg/L | No
PA | Beaver & Hancock | 15077 | Bruce Mansfield Power Plant | FirstEnergy | MW-25 | 40.6069 | -80.5304 | Downgradient | 2010-12-09 | Manganese (Dissolved) |  | 0.0699 | mg/L | No |  | 0.3 | mg/L | LHA
PA | Beaver & Hancock | 15077 | Bruce Mansfield Power Plant | FirstEnergy | MW-25 | 40.6069 | -80.5304 | Downgradient | 2010-12-09 | Mercury (Dissolved) | < | 0.0002 | mg/L | No |  | 0.002 | mg/L | MCL
PA | Beaver & Hancock | 15077 | Bruce Mansfield Power Plant | FirstEnergy | MW-25 | 40.6069 | -80.5304 | Downgradient | 2010-12-09 | Nitrate (as N) |  | 0.043 | mg/L | No |  | 10 | mg/L | MCL
PA | Beaver & Hancock | 15077 | Bruce Mansfield Power Plant | FirstEnergy | MW-25 | 40.6069 | -80.5304 | Downgradient | 2010-12-09 | pH |  | 7.57 | SU | No
PA | Beaver & Hancock | 15077 | Bruce Mansfield Power Plant | FirstEnergy | MW-25 | 40.6069 | -80.5304 | Downgradient | 2010-12-09 | Sodium (Dissolved) |  | 47.1 | mg/L | No
PA | Beaver & Hancock | 15077 | Bruce Mansfield Power Plant | FirstEnergy | MW-25 | 40.6069 | -80.5304 | Downgradient | 2010-12-09 | Sulfate (Total) |  | 41 | mg/L | No |  | 500 | mg/L | DWA
PA | Beaver & Hancock | 15077 | Bruce Mansfield Power Plant | FirstEnergy | MW-25 | 40.6069 | -80.5304 | Downgradient | 2010-12-09 | Total Dissolved Solids |  | 352 | mg/L | No
PA | Beaver & Hancock | 15077 | Bruce Mansfield Power Plant | FirstEnergy | MW-25 | 40.6069 | -80.5304 | Downgradient | 2010-12-09 | Turbidity |  | 3.5 | NTU | No
PA | Beaver & Hancock | 15077 | Bruce Mansfield Power Plant | FirstEnergy | MW-25 | 40.6069 | -80.5304 | Downgradient | 2011-03-02 | Ammonia | < | 0.2 | mg/L | No |  | 30 | mg/L | LHA
PA | Beaver & Hancock | 15077 | Bruce Mansfield Power Plant | FirstEnergy | MW-25 | 40.6069 | -80.5304 | Downgradient | 2011-03-02 | Arsenic (Dissolved) | < | 0.001 | mg/L | No |  | 0.01 | mg/L | MCL
PA | Beaver & Hancock | 15077 | Bruce Mansfield Power Plant | FirstEnergy | MW-25 | 40.6069 | -80.5304 | Downgradient | 2011-03-02 | Boron (Dissolved) | < | 0.2 | mg/L | No |  | 3 | mg/L | CHA
PA | Beaver & Hancock | 15077 | Bruce Mansfield Power Plant | FirstEnergy | MW-25 | 40.6069 | -80.5304 | Downgradient | 2011-03-02 | Chloride (Total) |  | 2.29 | mg/L | No
PA | Beaver & Hancock | 15077 | Bruce Mansfield Power Plant | FirstEnergy | MW-25 | 40.6069 | -80.5304 | Downgradient | 2011-03-02 | Fluoride (Total) |  | 0.111 | mg/L | No |  | 4 | mg/L | MCL
PA | Beaver & Hancock | 15077 | Bruce Mansfield Power Plant | FirstEnergy | MW-25 | 40.6069 | -80.5304 | Downgradient | 2011-03-02 | Iron (Dissolved) | < | 0.05 | mg/L | No
PA | Beaver & Hancock | 15077 | Bruce Mansfield Power Plant | FirstEnergy | MW-25 | 40.6069 | -80.5304 | Downgradient | 2011-03-02 | Manganese (Dissolved) |  | 0.0643 | mg/L | No |  | 0.3 | mg/L | LHA
PA | Beaver & Hancock | 15077 | Bruce Mansfield Power Plant | FirstEnergy | MW-25 | 40.6069 | -80.5304 | Downgradient | 2011-03-02 | Mercury (Dissolved) | < | 0.0002 | mg/L | No |  | 0.002 | mg/L | MCL
PA | Beaver & Hancock | 15077 | Bruce Mansfield Power Plant | FirstEnergy | MW-25 | 40.6069 | -80.5304 | Downgradient | 2011-03-02 | Nitrate (as N) |  | 0.027 | mg/L | No |  | 10 | mg/L | MCL
PA | Beaver & Hancock | 15077 | Bruce Mansfield Power Plant | FirstEnergy | MW-25 | 40.6069 | -80.5304 | Downgradient | 2011-03-02 | pH |  | 7.46 | SU | No
PA | Beaver & Hancock | 15077 | Bruce Mansfield Power Plant | FirstEnergy | MW-25 | 40.6069 | -80.5304 | Downgradient | 2011-03-02 | Sodium (Dissolved) |  | 45.2 | mg/L | No
PA | Beaver & Hancock | 15077 | Bruce Mansfield Power Plant | FirstEnergy | MW-25 | 40.6069 | -80.5304 | Downgradient | 2011-03-02 | Sulfate (Total) |  | 47 | mg/L | No |  | 500 | mg/L | DWA
PA | Beaver & Hancock | 15077 | Bruce Mansfield Power Plant | FirstEnergy | MW-25 | 40.6069 | -80.5304 | Downgradient | 2011-03-02 | Total Dissolved Solids |  | 384 | mg/L | No
PA | Beaver & Hancock | 15077 | Bruce Mansfield Power Plant | FirstEnergy | MW-25 | 40.6069 | -80.5304 | Downgradient | 2011-03-02 | Turbidity |  | 4.9 | NTU | No
PA | Beaver & Hancock | 15077 | Bruce Mansfield Power Plant | FirstEnergy | MW-25 | 40.6069 | -80.5304 | Downgradient | 2011-06-08 | Ammonia | < | 0.2 | mg/L | No |  | 30 | mg/L | LHA
PA | Beaver & Hancock | 15077 | Bruce Mansfield Power Plant | FirstEnergy | MW-25 | 40.6069 | -80.5304 | Downgradient | 2011-06-08 | Arsenic (Dissolved) | < | 0.001 | mg/L | No |  | 0.01 | mg/L | MCL
PA | Beaver & Hancock | 15077 | Bruce Mansfield Power Plant | FirstEnergy | MW-25 | 40.6069 | -80.5304 | Downgradient | 2011-06-08 | Boron (Dissolved) | < | 0.2 | mg/L | No |  | 3 | mg/L | CHA
PA | Beaver & Hancock | 15077 | Bruce Mansfield Power Plant | FirstEnergy | MW-25 | 40.6069 | -80.5304 | Downgradient | 2011-06-08 | Chloride (Total) |  | 2.38 | mg/L | No
PA | Beaver & Hancock | 15077 | Bruce Mansfield Power Plant | FirstEnergy | MW-25 | 40.6069 | -80.5304 | Downgradient | 2011-06-08 | Fluoride (Total) |  | 0.11 | mg/L | No |  | 4 | mg/L | MCL
PA | Beaver & Hancock | 15077 | Bruce Mansfield Power Plant | FirstEnergy | MW-25 | 40.6069 | -80.5304 | Downgradient | 2011-06-08 | Iron (Dissolved) | < | 0.05 | mg/L | No
PA | Beaver & Hancock | 15077 | Bruce Mansfield Power Plant | FirstEnergy | MW-25 | 40.6069 | -80.5304 | Downgradient | 2011-06-08 | Manganese (Dissolved) |  | 0.0635 | mg/L | No |  | 0.3 | mg/L | LHA
PA | Beaver & Hancock | 15077 | Bruce Mansfield Power Plant | FirstEnergy | MW-25 | 40.6069 | -80.5304 | Downgradient | 2011-06-08 | Mercury (Dissolved) | < | 0.0002 | mg/L | No |  | 0.002 | mg/L | MCL
PA | Beaver & Hancock | 15077 | Bruce Mansfield Power Plant | FirstEnergy | MW-25 | 40.6069 | -80.5304 | Downgradient | 2011-06-08 | Nitrate (as N) |  | 0.028 | mg/L | No |  | 10 | mg/L | MCL
PA | Beaver & Hancock | 15077 | Bruce Mansfield Power Plant | FirstEnergy | MW-25 | 40.6069 | -80.5304 | Downgradient | 2011-06-08 | pH |  | 7.57 | SU | No
PA | Beaver & Hancock | 15077 | Bruce Mansfield Power Plant | FirstEnergy | MW-25 | 40.6069 | -80.5304 | Downgradient | 2011-06-08 | Sodium (Dissolved) |  | 51.7 | mg/L | No
PA | Beaver & Hancock | 15077 | Bruce Mansfield Power Plant | FirstEnergy | MW-25 | 40.6069 | -80.5304 | Downgradient | 2011-06-08 | Sulfate (Total) |  | 108 | mg/L | No |  | 500 | mg/L | DWA
PA | Beaver & Hancock | 15077 | Bruce Mansfield Power Plant | FirstEnergy | MW-25 | 40.6069 | -80.5304 | Downgradient | 2011-06-08 | Total Dissolved Solids |  | 368 | mg/L | No
PA | Beaver & Hancock | 15077 | Bruce Mansfield Power Plant | FirstEnergy | MW-25 | 40.6069 | -80.5304 | Downgradient | 2011-06-08 | Turbidity |  | 5.7 | NTU | No
PA | Beaver & Hancock | 15077 | Bruce Mansfield Power Plant | FirstEnergy | MW-25 | 40.6069 | -80.5304 | Downgradient | 2011-09-12 | Ammonia | < | 0.2 | mg/L | No |  | 30 | mg/L | LHA
PA | Beaver & Hancock | 15077 | Bruce Mansfield Power Plant | FirstEnergy | MW-25 | 40.6069 | -80.5304 | Downgradient | 2011-09-12 | Arsenic (Dissolved) | < | 0.001 | mg/L | No |  | 0.01 | mg/L | MCL
PA | Beaver & Hancock | 15077 | Bruce Mansfield Power Plant | FirstEnergy | MW-25 | 40.6069 | -80.5304 | Downgradient | 2011-09-12 | Boron (Dissolved) | < | 0.2 | mg/L | No |  | 3 | mg/L | CHA
PA | Beaver & Hancock | 15077 | Bruce Mansfield Power Plant | FirstEnergy | MW-25 | 40.6069 | -80.5304 | Downgradient | 2011-09-12 | Chloride (Total) |  | 2.22 | mg/L | No
PA | Beaver & Hancock | 15077 | Bruce Mansfield Power Plant | FirstEnergy | MW-25 | 40.6069 | -80.5304 | Downgradient | 2011-09-12 | Fluoride (Total) |  | 0.102 | mg/L | No |  | 4 | mg/L | MCL
PA | Beaver & Hancock | 15077 | Bruce Mansfield Power Plant | FirstEnergy | MW-25 | 40.6069 | -80.5304 | Downgradient | 2011-09-12 | Iron (Dissolved) | < | 0.05 | mg/L | No
PA | Beaver & Hancock | 15077 | Bruce Mansfield Power Plant | FirstEnergy | MW-25 | 40.6069 | -80.5304 | Downgradient | 2011-09-12 | Manganese (Dissolved) |  | 0.0648 | mg/L | No |  | 0.3 | mg/L | LHA
PA | Beaver & Hancock | 15077 | Bruce Mansfield Power Plant | FirstEnergy | MW-25 | 40.6069 | -80.5304 | Downgradient | 2011-09-12 | Mercury (Dissolved) | < | 0.0002 | mg/L | No |  | 0.002 | mg/L | MCL
PA | Beaver & Hancock | 15077 | Bruce Mansfield Power Plant | FirstEnergy | MW-25 | 40.6069 | -80.5304 | Downgradient | 2011-09-12 | Nitrate (as N) |  | 0.064 | mg/L | No |  | 10 | mg/L | MCL
PA | Beaver & Hancock | 15077 | Bruce Mansfield Power Plant | FirstEnergy | MW-25 | 40.6069 | -80.5304 | Downgradient | 2011-09-12 | pH |  | 7.49 | SU | No
PA | Beaver & Hancock | 15077 | Bruce Mansfield Power Plant | FirstEnergy | MW-25 | 40.6069 | -80.5304 | Downgradient | 2011-09-12 | Sodium (Dissolved) |  | 48.5 | mg/L | No
PA | Beaver & Hancock | 15077 | Bruce Mansfield Power Plant | FirstEnergy | MW-25 | 40.6069 | -80.5304 | Downgradient | 2011-09-12 | Sulfate (Total) |  | 43.4 | mg/L | No |  | 500 | mg/L | DWA
PA | Beaver & Hancock | 15077 | Bruce Mansfield Power Plant | FirstEnergy | MW-25 | 40.6069 | -80.5304 | Downgradient | 2011-09-12 | Total Dissolved Solids |  | 416 | mg/L | No
PA | Beaver & Hancock | 15077 | Bruce Mansfield Power Plant | FirstEnergy | MW-25 | 40.6069 | -80.5304 | Downgradient | 2011-09-12 | Turbidity |  | 4.9 | NTU | No
PA | Beaver & Hancock | 15077 | Bruce Mansfield Power Plant | FirstEnergy | MW-25 | 40.6069 | -80.5304 | Downgradient | 2011-12-08 | Ammonia | < | 0.2 | mg/L | No |  | 30 | mg/L | LHA
PA | Beaver & Hancock | 15077 | Bruce Mansfield Power Plant | FirstEnergy | MW-25 | 40.6069 | -80.5304 | Downgradient | 2011-12-08 | Arsenic (Dissolved) | < | 0.001 | mg/L | No |  | 0.01 | mg/L | MCL
PA | Beaver & Hancock | 15077 | Bruce Mansfield Power Plant | FirstEnergy | MW-25 | 40.6069 | -80.5304 | Downgradient | 2011-12-08 | Boron (Dissolved) | < | 0.2 | mg/L | No |  | 3 | mg/L | CHA
PA | Beaver & Hancock | 15077 | Bruce Mansfield Power Plant | FirstEnergy | MW-25 | 40.6069 | -80.5304 | Downgradient | 2011-12-08 | Chloride (Total) |  | 1.99 | mg/L | No
PA | Beaver & Hancock | 15077 | Bruce Mansfield Power Plant | FirstEnergy | MW-25 | 40.6069 | -80.5304 | Downgradient | 2011-12-08 | Fluoride (Total) |  | 0.11 | mg/L | No |  | 4 | mg/L | MCL
PA | Beaver & Hancock | 15077 | Bruce Mansfield Power Plant | FirstEnergy | MW-25 | 40.6069 | -80.5304 | Downgradient | 2011-12-08 | Iron (Dissolved) | < | 0.05 | mg/L | No
PA | Beaver & Hancock | 15077 | Bruce Mansfield Power Plant | FirstEnergy | MW-25 | 40.6069 | -80.5304 | Downgradient | 2011-12-08 | Manganese (Dissolved) |  | 0.0573 | mg/L | No |  | 0.3 | mg/L | LHA
PA | Beaver & Hancock | 15077 | Bruce Mansfield Power Plant | FirstEnergy | MW-25 | 40.6069 | -80.5304 | Downgradient | 2011-12-08 | Mercury (Dissolved) | < | 0.0002 | mg/L | No |  | 0.002 | mg/L | MCL
PA | Beaver & Hancock | 15077 | Bruce Mansfield Power Plant | FirstEnergy | MW-25 | 40.6069 | -80.5304 | Downgradient | 2011-12-08 | Nitrate (as N) |  | 0.026 | mg/L | No |  | 10 | mg/L | MCL
PA | Beaver & Hancock | 15077 | Bruce Mansfield Power Plant | FirstEnergy | MW-25 | 40.6069 | -80.5304 | Downgradient | 2011-12-08 | pH |  | 7.59 | SU | No
PA | Beaver & Hancock | 15077 | Bruce Mansfield Power Plant | FirstEnergy | MW-25 | 40.6069 | -80.5304 | Downgradient | 2011-12-08 | Sodium (Dissolved) |  | 50 | mg/L | No
PA | Beaver & Hancock | 15077 | Bruce Mansfield Power Plant | FirstEnergy | MW-25 | 40.6069 | -80.5304 | Downgradient | 2011-12-08 | Sulfate (Total) |  | 45.2 | mg/L | No |  | 500 | mg/L | DWA
PA | Beaver & Hancock | 15077 | Bruce Mansfield Power Plant | FirstEnergy | MW-25 | 40.6069 | -80.5304 | Downgradient | 2011-12-08 | Total Dissolved Solids |  | 380 | mg/L | No
PA | Beaver & Hancock | 15077 | Bruce Mansfield Power Plant | FirstEnergy | MW-25 | 40.6069 | -80.5304 | Downgradient | 2011-12-08 | Turbidity |  | 4.9 | NTU | No
PA | Beaver & Hancock | 15077 | Bruce Mansfield Power Plant | FirstEnergy | MW-26 | 40.5986 | -80.508 | Downgradient | 2010-03-11 | Ammonia | < | 0.1 | mg/L | No |  | 30 | mg/L | LHA
PA | Beaver & Hancock | 15077 | Bruce Mansfield Power Plant | FirstEnergy | MW-26 | 40.5986 | -80.508 | Downgradient | 2010-03-11 | Arsenic (Dissolved) | < | 0.001 | mg/L | No |  | 0.01 | mg/L | MCL
PA | Beaver & Hancock | 15077 | Bruce Mansfield Power Plant | FirstEnergy | MW-26 | 40.5986 | -80.508 | Downgradient | 2010-03-11 | Boron (Dissolved) | < | 0.2 | mg/L | No |  | 3 | mg/L | CHA
PA | Beaver & Hancock | 15077 | Bruce Mansfield Power Plant | FirstEnergy | MW-26 | 40.5986 | -80.508 | Downgradient | 2010-03-11 | Chloride (Total) |  | 8.59 | mg/L | No
PA | Beaver & Hancock | 15077 | Bruce Mansfield Power Plant | FirstEnergy | MW-26 | 40.5986 | -80.508 | Downgradient | 2010-03-11 | Fluoride (Total) |  | 0.149 | mg/L | No |  | 4 | mg/L | MCL
PA | Beaver & Hancock | 15077 | Bruce Mansfield Power Plant | FirstEnergy | MW-26 | 40.5986 | -80.508 | Downgradient | 2010-03-11 | Iron (Dissolved) | < | 0.05 | mg/L | No
PA | Beaver & Hancock | 15077 | Bruce Mansfield Power Plant | FirstEnergy | MW-26 | 40.5986 | -80.508 | Downgradient | 2010-03-11 | Manganese (Dissolved) | < | 0.01 | mg/L | No |  | 0.3 | mg/L | LHA
PA | Beaver & Hancock | 15077 | Bruce Mansfield Power Plant | FirstEnergy | MW-26 | 40.5986 | -80.508 | Downgradient | 2010-03-11 | Mercury (Dissolved) | < | 0.0002 | mg/L | No |  | 0.002 | mg/L | MCL
PA | Beaver & Hancock | 15077 | Bruce Mansfield Power Plant | FirstEnergy | MW-26 | 40.5986 | -80.508 | Downgradient | 2010-03-11 | Nitrate (as N) |  | 0.072 | mg/L | No |  | 10 | mg/L | MCL
PA | Beaver & Hancock | 15077 | Bruce Mansfield Power Plant | FirstEnergy | MW-26 | 40.5986 | -80.508 | Downgradient | 2010-03-11 | pH |  | 7.13 | SU | No
PA | Beaver & Hancock | 15077 | Bruce Mansfield Power Plant | FirstEnergy | MW-26 | 40.5986 | -80.508 | Downgradient | 2010-03-11 | Sodium (Dissolved) |  | 22.3 | mg/L | No
PA | Beaver & Hancock | 15077 | Bruce Mansfield Power Plant | FirstEnergy | MW-26 | 40.5986 | -80.508 | Downgradient | 2010-03-11 | Sulfate (Total) |  | 39.7 | mg/L | No |  | 500 | mg/L | DWA
PA | Beaver & Hancock | 15077 | Bruce Mansfield Power Plant | FirstEnergy | MW-26 | 40.5986 | -80.508 | Downgradient | 2010-03-11 | Total Dissolved Solids |  | 380 | mg/L | No
PA | Beaver & Hancock | 15077 | Bruce Mansfield Power Plant | FirstEnergy | MW-26 | 40.5986 | -80.508 | Downgradient | 2010-03-11 | Turbidity |  | 2.4 | NTU | No
PA | Beaver & Hancock | 15077 | Bruce Mansfield Power Plant | FirstEnergy | MW-26 | 40.5986 | -80.508 | Downgradient | 2010-06-15 | Ammonia | < | 0.1 | mg/L | No |  | 30 | mg/L | LHA
PA | Beaver & Hancock | 15077 | Bruce Mansfield Power Plant | FirstEnergy | MW-26 | 40.5986 | -80.508 | Downgradient | 2010-06-15 | Arsenic (Dissolved) | < | 0.0046 | mg/L | No |  | 0.01 | mg/L | MCL
PA | Beaver & Hancock | 15077 | Bruce Mansfield Power Plant | FirstEnergy | MW-26 | 40.5986 | -80.508 | Downgradient | 2010-06-15 | Boron (Dissolved) | < | 0.2 | mg/L | No |  | 3 | mg/L | CHA
PA | Beaver & Hancock | 15077 | Bruce Mansfield Power Plant | FirstEnergy | MW-26 | 40.5986 | -80.508 | Downgradient | 2010-06-15 | Chloride (Total) |  | 7.92 | mg/L | No
PA | Beaver & Hancock | 15077 | Bruce Mansfield Power Plant | FirstEnergy | MW-26 | 40.5986 | -80.508 | Downgradient | 2010-06-15 | Fluoride (Total) |  | 0.168 | mg/L | No |  | 4 | mg/L | MCL
PA | Beaver & Hancock | 15077 | Bruce Mansfield Power Plant | FirstEnergy | MW-26 | 40.5986 | -80.508 | Downgradient | 2010-06-15 | Iron (Dissolved) | < | 0.05 | mg/L | No
PA | Beaver & Hancock | 15077 | Bruce Mansfield Power Plant | FirstEnergy | MW-26 | 40.5986 | -80.508 | Downgradient | 2010-06-15 | Manganese (Dissolved) | < | 0.01 | mg/L | No |  | 0.3 | mg/L | LHA
PA | Beaver & Hancock | 15077 | Bruce Mansfield Power Plant | FirstEnergy | MW-26 | 40.5986 | -80.508 | Downgradient | 2010-06-15 | Mercury (Dissolved) | < | 0.0002 | mg/L | No |  | 0.002 | mg/L | MCL
PA | Beaver & Hancock | 15077 | Bruce Mansfield Power Plant | FirstEnergy | MW-26 | 40.5986 | -80.508 | Downgradient | 2010-06-15 | Nitrate (as N) |  | 0.107 | mg/L | No |  | 10 | mg/L | MCL
PA | Beaver & Hancock | 15077 | Bruce Mansfield Power Plant | FirstEnergy | MW-26 | 40.5986 | -80.508 | Downgradient | 2010-06-15 | pH |  | 7.22 | SU | No
PA | Beaver & Hancock | 15077 | Bruce Mansfield Power Plant | FirstEnergy | MW-26 | 40.5986 | -80.508 | Downgradient | 2010-06-15 | Sodium (Dissolved) |  | 21.2 | mg/L | No
PA | Beaver & Hancock | 15077 | Bruce Mansfield Power Plant | FirstEnergy | MW-26 | 40.5986 | -80.508 | Downgradient | 2010-06-15 | Sulfate (Total) |  | 54 | mg/L | No |  | 500 | mg/L | DWA
PA | Beaver & Hancock | 15077 | Bruce Mansfield Power Plant | FirstEnergy | MW-26 | 40.5986 | -80.508 | Downgradient | 2010-06-15 | Total Dissolved Solids |  | 392 | mg/L | No
PA | Beaver & Hancock | 15077 | Bruce Mansfield Power Plant | FirstEnergy | MW-26 | 40.5986 | -80.508 | Downgradient | 2010-06-15 | Turbidity |  | 3.6 | NTU | No
PA | Beaver & Hancock | 15077 | Bruce Mansfield Power Plant | FirstEnergy | MW-26 | 40.5986 | -80.508 | Downgradient | 2010-09-13 | Ammonia |  | 0.054 | mg/L | No |  | 30 | mg/L | LHA
PA | Beaver & Hancock | 15077 | Bruce Mansfield Power Plant | FirstEnergy | MW-26 | 40.5986 | -80.508 | Downgradient | 2010-09-13 | Arsenic (Dissolved) | < | 0.0046 | mg/L | No |  | 0.01 | mg/L | MCL
PA | Beaver & Hancock | 15077 | Bruce Mansfield Power Plant | FirstEnergy | MW-26 | 40.5986 | -80.508 | Downgradient | 2010-09-13 | Boron (Dissolved) | < | 0.2 | mg/L | No |  | 3 | mg/L | CHA
PA | Beaver & Hancock | 15077 | Bruce Mansfield Power Plant | FirstEnergy | MW-26 | 40.5986 | -80.508 | Downgradient | 2010-09-13 | Chloride (Total) |  | 9.79 | mg/L | No
PA | Beaver & Hancock | 15077 | Bruce Mansfield Power Plant | FirstEnergy | MW-26 | 40.5986 | -80.508 | Downgradient | 2010-09-13 | Fluoride (Total) |  | 0.165 | mg/L | No |  | 4 | mg/L | MCL
PA | Beaver & Hancock | 15077 | Bruce Mansfield Power Plant | FirstEnergy | MW-26 | 40.5986 | -80.508 | Downgradient | 2010-09-13 | Iron (Dissolved) | < | 0.05 | mg/L | No
PA | Beaver & Hancock | 15077 | Bruce Mansfield Power Plant | FirstEnergy | MW-26 | 40.5986 | -80.508 | Downgradient | 2010-09-13 | Manganese (Dissolved) | < | 0.01 | mg/L | No |  | 0.3 | mg/L | LHA
PA | Beaver & Hancock | 15077 | Bruce Mansfield Power Plant | FirstEnergy | MW-26 | 40.5986 | -80.508 | Downgradient | 2010-09-13 | Mercury (Dissolved) | < | 0.0002 | mg/L | No |  | 0.002 | mg/L | MCL
PA | Beaver & Hancock | 15077 | Bruce Mansfield Power Plant | FirstEnergy | MW-26 | 40.5986 | -80.508 | Downgradient | 2010-09-13 | Nitrate (as N) | < | 0.022 | mg/L | No |  | 10 | mg/L | MCL
PA | Beaver & Hancock | 15077 | Bruce Mansfield Power Plant | FirstEnergy | MW-26 | 40.5986 | -80.508 | Downgradient | 2010-09-13 | pH |  | 7.34 | SU | No
PA | Beaver & Hancock | 15077 | Bruce Mansfield Power Plant | FirstEnergy | MW-26 | 40.5986 | -80.508 | Downgradient | 2010-09-13 | Sodium (Dissolved) |  | 22.6 | mg/L | No
PA | Beaver & Hancock | 15077 | Bruce Mansfield Power Plant | FirstEnergy | MW-26 | 40.5986 | -80.508 | Downgradient | 2010-09-13 | Sulfate (Total) |  | 51 | mg/L | No |  | 500 | mg/L | DWA
PA | Beaver & Hancock | 15077 | Bruce Mansfield Power Plant | FirstEnergy | MW-26 | 40.5986 | -80.508 | Downgradient | 2010-09-13 | Total Dissolved Solids |  | 392 | mg/L | No
PA | Beaver & Hancock | 15077 | Bruce Mansfield Power Plant | FirstEnergy | MW-26 | 40.5986 | -80.508 | Downgradient | 2010-09-13 | Turbidity |  | 4 | NTU | No
PA | Beaver & Hancock | 15077 | Bruce Mansfield Power Plant | FirstEnergy | MW-26 | 40.5986 | -80.508 | Downgradient | 2010-12-09 | Ammonia | < | 0.05 | mg/L | No |  | 30 | mg/L | LHA
PA | Beaver & Hancock | 15077 | Bruce Mansfield Power Plant | FirstEnergy | MW-26 | 40.5986 | -80.508 | Downgradient | 2010-12-09 | Arsenic (Dissolved) | < | 0.0046 | mg/L | No |  | 0.01 | mg/L | MCL
PA | Beaver & Hancock | 15077 | Bruce Mansfield Power Plant | FirstEnergy | MW-26 | 40.5986 | -80.508 | Downgradient | 2010-12-09 | Boron (Dissolved) |  | 0.0844 | mg/L | No |  | 3 | mg/L | CHA
PA | Beaver & Hancock | 15077 | Bruce Mansfield Power Plant | FirstEnergy | MW-26 | 40.5986 | -80.508 | Downgradient | 2010-12-09 | Chloride (Total) |  | 11.1 | mg/L | No
PA | Beaver & Hancock | 15077 | Bruce Mansfield Power Plant | FirstEnergy | MW-26 | 40.5986 | -80.508 | Downgradient | 2010-12-09 | Fluoride (Total) |  | 0.162 | mg/L | No |  | 4 | mg/L | MCL
PA | Beaver & Hancock | 15077 | Bruce Mansfield Power Plant | FirstEnergy | MW-26 | 40.5986 | -80.508 | Downgradient | 2010-12-09 | Iron (Dissolved) | < | 0.05 | mg/L | No
PA | Beaver & Hancock | 15077 | Bruce Mansfield Power Plant | FirstEnergy | MW-26 | 40.5986 | -80.508 | Downgradient | 2010-12-09 | Manganese (Dissolved) | < | 0.01 | mg/L | No |  | 0.3 | mg/L | LHA
PA | Beaver & Hancock | 15077 | Bruce Mansfield Power Plant | FirstEnergy | MW-26 | 40.5986 | -80.508 | Downgradient | 2010-12-09 | Mercury (Dissolved) | < | 0.0002 | mg/L | No |  | 0.002 | mg/L | MCL
PA | Beaver & Hancock | 15077 | Bruce Mansfield Power Plant | FirstEnergy | MW-26 | 40.5986 | -80.508 | Downgradient | 2010-12-09 | Nitrate (as N) |  | 0.026 | mg/L | No |  | 10 | mg/L | MCL
PA | Beaver & Hancock | 15077 | Bruce Mansfield Power Plant | FirstEnergy | MW-26 | 40.5986 | -80.508 | Downgradient | 2010-12-09 | pH |  | 7.43 | SU | No
PA | Beaver & Hancock | 15077 | Bruce Mansfield Power Plant | FirstEnergy | MW-26 | 40.5986 | -80.508 | Downgradient | 2010-12-09 | Sodium (Dissolved) |  | 23 | mg/L | No
PA | Beaver & Hancock | 15077 | Bruce Mansfield Power Plant | FirstEnergy | MW-26 | 40.5986 | -80.508 | Downgradient | 2010-12-09 | Sulfate (Total) |  | 48.4 | mg/L | No |  | 500 | mg/L | DWA
PA | Beaver & Hancock | 15077 | Bruce Mansfield Power Plant | FirstEnergy | MW-26 | 40.5986 | -80.508 | Downgradient | 2010-12-09 | Total Dissolved Solids |  | 376 | mg/L | No
PA | Beaver & Hancock | 15077 | Bruce Mansfield Power Plant | FirstEnergy | MW-26 | 40.5986 | -80.508 | Downgradient | 2010-12-09 | Turbidity |  | 2 | NTU | No
PA | Beaver & Hancock | 15077 | Bruce Mansfield Power Plant | FirstEnergy | MW-26 | 40.5986 | -80.508 | Downgradient | 2011-03-15 | Ammonia | < | 0.2 | mg/L | No |  | 30 | mg/L | LHA
PA | Beaver & Hancock | 15077 | Bruce Mansfield Power Plant | FirstEnergy | MW-26 | 40.5986 | -80.508 | Downgradient | 2011-03-15 | Arsenic (Dissolved) | < | 0.001 | mg/L | No |  | 0.01 | mg/L | MCL
PA | Beaver & Hancock | 15077 | Bruce Mansfield Power Plant | FirstEnergy | MW-26 | 40.5986 | -80.508 | Downgradient | 2011-03-15 | Boron (Dissolved) | < | 0.2 | mg/L | No |  | 3 | mg/L | CHA
PA | Beaver & Hancock | 15077 | Bruce Mansfield Power Plant | FirstEnergy | MW-26 | 40.5986 | -80.508 | Downgradient | 2011-03-15 | Chloride (Total) |  | 7.9 | mg/L | No
PA | Beaver & Hancock | 15077 | Bruce Mansfield Power Plant | FirstEnergy | MW-26 | 40.5986 | -80.508 | Downgradient | 2011-03-15 | Fluoride (Total) |  | 0.147 | mg/L | No |  | 4 | mg/L | MCL
PA | Beaver & Hancock | 15077 | Bruce Mansfield Power Plant | FirstEnergy | MW-26 | 40.5986 | -80.508 | Downgradient | 2011-03-15 | Iron (Dissolved) | < | 0.05 | mg/L | No
PA | Beaver & Hancock | 15077 | Bruce Mansfield Power Plant | FirstEnergy | MW-26 | 40.5986 | -80.508 | Downgradient | 2011-03-15 | Manganese (Dissolved) | < | 0.01 | mg/L | No |  | 0.3 | mg/L | LHA
PA | Beaver & Hancock | 15077 | Bruce Mansfield Power Plant | FirstEnergy | MW-26 | 40.5986 | -80.508 | Downgradient | 2011-03-15 | Mercury (Dissolved) | < | 0.0002 | mg/L | No |  | 0.002 | mg/L | MCL
PA | Beaver & Hancock | 15077 | Bruce Mansfield Power Plant | FirstEnergy | MW-26 | 40.5986 | -80.508 | Downgradient | 2011-03-15 | Nitrate (as N) | < | 0.022 | mg/L | No |  | 10 | mg/L | MCL
PA | Beaver & Hancock | 15077 | Bruce Mansfield Power Plant | FirstEnergy | MW-26 | 40.5986 | -80.508 | Downgradient | 2011-03-15 | pH |  | 7.33 | SU | No
PA | Beaver & Hancock | 15077 | Bruce Mansfield Power Plant | FirstEnergy | MW-26 | 40.5986 | -80.508 | Downgradient | 2011-03-15 | Sodium (Dissolved) |  | 21 | mg/L | No
PA | Beaver & Hancock | 15077 | Bruce Mansfield Power Plant | FirstEnergy | MW-26 | 40.5986 | -80.508 | Downgradient | 2011-03-15 | Sulfate (Total) |  | 62.8 | mg/L | No |  | 500 | mg/L | DWA
PA | Beaver & Hancock | 15077 | Bruce Mansfield Power Plant | FirstEnergy | MW-26 | 40.5986 | -80.508 | Downgradient | 2011-03-15 | Total Dissolved Solids |  | 428 | mg/L | No
PA | Beaver & Hancock | 15077 | Bruce Mansfield Power Plant | FirstEnergy | MW-26 | 40.5986 | -80.508 | Downgradient | 2011-03-15 | Turbidity |  | 3.8 | NTU | No
PA | Beaver & Hancock | 15077 | Bruce Mansfield Power Plant | FirstEnergy | MW-26 | 40.5986 | -80.508 | Downgradient | 2011-06-07 | Ammonia | < | 0.2 | mg/L | No |  | 30 | mg/L | LHA
PA | Beaver & Hancock | 15077 | Bruce Mansfield Power Plant | FirstEnergy | MW-26 | 40.5986 | -80.508 | Downgradient | 2011-06-07 | Arsenic (Total) | < | 0.001 | mg/L | No |  | 0.01 | mg/L | MCL
PA | Beaver & Hancock | 15077 | Bruce Mansfield Power Plant | FirstEnergy | MW-26 | 40.5986 | -80.508 | Downgradient | 2011-06-07 | Boron (Total) | < | 0.2 | mg/L | No |  | 3 | mg/L | CHA
PA | Beaver & Hancock | 15077 | Bruce Mansfield Power Plant | FirstEnergy | MW-26 | 40.5986 | -80.508 | Downgradient | 2011-06-07 | Chloride (Total) |  | 5.97 | mg/L | No
PA | Beaver & Hancock | 15077 | Bruce Mansfield Power Plant | FirstEnergy | MW-26 | 40.5986 | -80.508 | Downgradient | 2011-06-07 | Fluoride (Total) |  | 0.154 | mg/L | No |  | 4 | mg/L | MCL
PA | Beaver & Hancock | 15077 | Bruce Mansfield Power Plant | FirstEnergy | MW-26 | 40.5986 | -80.508 | Downgradient | 2011-06-07 | Iron (Total) | < | 0.05 | mg/L | No
PA | Beaver & Hancock | 15077 | Bruce Mansfield Power Plant | FirstEnergy | MW-26 | 40.5986 | -80.508 | Downgradient | 2011-06-07 | Manganese (Total) | < | 0.01 | mg/L | No |  | 0.3 | mg/L | LHA
PA | Beaver & Hancock | 15077 | Bruce Mansfield Power Plant | FirstEnergy | MW-26 | 40.5986 | -80.508 | Downgradient | 2011-06-07 | Mercury (Total) | < | 0.0002 | mg/L | No |  | 0.002 | mg/L | MCL
PA | Beaver & Hancock | 15077 | Bruce Mansfield Power Plant | FirstEnergy | MW-26 | 40.5986 | -80.508 | Downgradient | 2011-06-07 | Nitrate (as N) | < | 0.022 | mg/L | No |  | 10 | mg/L | MCL
PA | Beaver & Hancock | 15077 | Bruce Mansfield Power Plant | FirstEnergy | MW-26 | 40.5986 | -80.508 | Downgradient | 2011-06-07 | pH |  | 7.39 | SU | No
PA | Beaver & Hancock | 15077 | Bruce Mansfield Power Plant | FirstEnergy | MW-26 | 40.5986 | -80.508 | Downgradient | 2011-06-07 | Sodium (Total) |  | 23.1 | mg/L | No
PA | Beaver & Hancock | 15077 | Bruce Mansfield Power Plant | FirstEnergy | MW-26 | 40.5986 | -80.508 | Downgradient | 2011-06-07 | Sulfate (Total) |  | 72.1 | mg/L | No |  | 500 | mg/L | DWA
PA | Beaver & Hancock | 15077 | Bruce Mansfield Power Plant | FirstEnergy | MW-26 | 40.5986 | -80.508 | Downgradient | 2011-06-07 | Total Dissolved Solids |  | 412 | mg/L | No
PA | Beaver & Hancock | 15077 | Bruce Mansfield Power Plant | FirstEnergy | MW-26 | 40.5986 | -80.508 | Downgradient | 2011-06-07 | Turbidity |  | 3.5 | NTU | No
PA | Beaver & Hancock | 15077 | Bruce Mansfield Power Plant | FirstEnergy | MW-26 | 40.5986 | -80.508 | Downgradient | 2011-09-08 | Ammonia | < | 0.2 | mg/L | No |  | 30 | mg/L | LHA
PA | Beaver & Hancock | 15077 | Bruce Mansfield Power Plant | FirstEnergy | MW-26 | 40.5986 | -80.508 | Downgradient | 2011-09-08 | Arsenic (Total) | < | 0.001 | mg/L | No |  | 0.01 | mg/L | MCL
PA | Beaver & Hancock | 15077 | Bruce Mansfield Power Plant | FirstEnergy | MW-26 | 40.5986 | -80.508 | Downgradient | 2011-09-08 | Boron (Total) | < | 0.2 | mg/L | No |  | 3 | mg/L | CHA
PA | Beaver & Hancock | 15077 | Bruce Mansfield Power Plant | FirstEnergy | MW-26 | 40.5986 | -80.508 | Downgradient | 2011-09-08 | Chloride (Total) |  | 9.5 | mg/L | No
PA | Beaver & Hancock | 15077 | Bruce Mansfield Power Plant | FirstEnergy | MW-26 | 40.5986 | -80.508 | Downgradient | 2011-09-08 | Fluoride (Total) |  | 0.15 | mg/L | No |  | 4 | mg/L | MCL
PA | Beaver & Hancock | 15077 | Bruce Mansfield Power Plant | FirstEnergy | MW-26 | 40.5986 | -80.508 | Downgradient | 2011-09-08 | Iron (Total) | < | 0.05 | mg/L | No
PA | Beaver & Hancock | 15077 | Bruce Mansfield Power Plant | FirstEnergy | MW-26 | 40.5986 | -80.508 | Downgradient | 2011-09-08 | Manganese (Total) | < | 0.01 | mg/L | No |  | 0.3 | mg/L | LHA
PA | Beaver & Hancock | 15077 | Bruce Mansfield Power Plant | FirstEnergy | MW-26 | 40.5986 | -80.508 | Downgradient | 2011-09-08 | Mercury (Total) | < | 0.0002 | mg/L | No |  | 0.002 | mg/L | MCL
PA | Beaver & Hancock | 15077 | Bruce Mansfield Power Plant | FirstEnergy | MW-26 | 40.5986 | -80.508 | Downgradient | 2011-09-08 | Nitrate (as N) | < | 0.022 | mg/L | No |  | 10 | mg/L | MCL
PA | Beaver & Hancock | 15077 | Bruce Mansfield Power Plant | FirstEnergy | MW-26 | 40.5986 | -80.508 | Downgradient | 2011-09-08 | pH |  | 7.56 | SU | No
PA | Beaver & Hancock | 15077 | Bruce Mansfield Power Plant | FirstEnergy | MW-26 | 40.5986 | -80.508 | Downgradient | 2011-09-08 | Sodium (Total) |  | 24.6 | mg/L | No
PA | Beaver & Hancock | 15077 | Bruce Mansfield Power Plant | FirstEnergy | MW-26 | 40.5986 | -80.508 | Downgradient | 2011-09-08 | Sulfate (Total) |  | 56.9 | mg/L | No |  | 500 | mg/L | DWA
PA | Beaver & Hancock | 15077 | Bruce Mansfield Power Plant | FirstEnergy | MW-26 | 40.5986 | -80.508 | Downgradient | 2011-09-08 | Total Dissolved Solids |  | 404 | mg/L | No
PA | Beaver & Hancock | 15077 | Bruce Mansfield Power Plant | FirstEnergy | MW-26 | 40.5986 | -80.508 | Downgradient | 2011-09-08 | Turbidity |  | 2.4 | NTU | No
PA | Beaver & Hancock | 15077 | Bruce Mansfield Power Plant | FirstEnergy | MW-26 | 40.5986 | -80.508 | Downgradient | 2011-12-08 | Ammonia | < | 0.2 | mg/L | No |  | 30 | mg/L | LHA
PA | Beaver & Hancock | 15077 | Bruce Mansfield Power Plant | FirstEnergy | MW-26 | 40.5986 | -80.508 | Downgradient | 2011-12-08 | Arsenic (Total) |  | 0.001 | mg/L | No |  | 0.01 | mg/L | MCL
PA | Beaver & Hancock | 15077 | Bruce Mansfield Power Plant | FirstEnergy | MW-26 | 40.5986 | -80.508 | Downgradient | 2011-12-08 | Boron (Total) | < | 0.2 | mg/L | No |  | 3 | mg/L | CHA
PA | Beaver & Hancock | 15077 | Bruce Mansfield Power Plant | FirstEnergy | MW-26 | 40.5986 | -80.508 | Downgradient | 2011-12-08 | Chloride (Total) |  | 11.8 | mg/L | No
PA | Beaver & Hancock | 15077 | Bruce Mansfield Power Plant | FirstEnergy | MW-26 | 40.5986 | -80.508 | Downgradient | 2011-12-08 | Fluoride (Total) |  | 0.163 | mg/L | No |  | 4 | mg/L | MCL
PA | Beaver & Hancock | 15077 | Bruce Mansfield Power Plant | FirstEnergy | MW-26 | 40.5986 | -80.508 | Downgradient | 2011-12-08 | Iron (Total) | < | 0.05 | mg/L | No
PA | Beaver & Hancock | 15077 | Bruce Mansfield Power Plant | FirstEnergy | MW-26 | 40.5986 | -80.508 | Downgradient | 2011-12-08 | Manganese (Total) | < | 0.01 | mg/L | No |  | 0.3 | mg/L | LHA
PA | Beaver & Hancock | 15077 | Bruce Mansfield Power Plant | FirstEnergy | MW-26 | 40.5986 | -80.508 | Downgradient | 2011-12-08 | Mercury (Total) | < | 0.0002 | mg/L | No |  | 0.002 | mg/L | MCL
PA | Beaver & Hancock | 15077 | Bruce Mansfield Power Plant | FirstEnergy | MW-26 | 40.5986 | -80.508 | Downgradient | 2011-12-08 | Nitrate (as N) | < | 0.022 | mg/L | No |  | 10 | mg/L | MCL
PA | Beaver & Hancock | 15077 | Bruce Mansfield Power Plant | FirstEnergy | MW-26 | 40.5986 | -80.508 | Downgradient | 2011-12-08 | pH |  | 7.33 | SU | No
PA | Beaver & Hancock | 15077 | Bruce Mansfield Power Plant | FirstEnergy | MW-26 | 40.5986 | -80.508 | Downgradient | 2011-12-08 | Sodium (Total) |  | 25.5 | mg/L | No
PA | Beaver & Hancock | 15077 | Bruce Mansfield Power Plant | FirstEnergy | MW-26 | 40.5986 | -80.508 | Downgradient | 2011-12-08 | Sulfate (Total) |  | 51.7 | mg/L | No |  | 500 | mg/L | DWA
PA | Beaver & Hancock | 15077 | Bruce Mansfield Power Plant | FirstEnergy | MW-26 | 40.5986 | -80.508 | Downgradient | 2011-12-08 | Total Dissolved Solids |  | 404 | mg/L | No
PA | Beaver & Hancock | 15077 | Bruce Mansfield Power Plant | FirstEnergy | MW-26 | 40.5986 | -80.508 | Downgradient | 2011-12-08 | Turbidity |  | 3.7 | NTU | No
PA | Beaver & Hancock | 15077 | Bruce Mansfield Power Plant | FirstEnergy | MW-2R | 40.632 | -80.5178 | Downgradient | 2010-03-16 | Ammonia |  | 0.381 | mg/L | No |  | 30 | mg/L | LHA
PA | Beaver & Hancock | 15077 | Bruce Mansfield Power Plant | FirstEnergy | MW-2R | 40.632 | -80.5178 | Downgradient | 2010-03-16 | Arsenic (Dissolved) |  | 0.001 | mg/L | No |  | 0.01 | mg/L | MCL
PA | Beaver & Hancock | 15077 | Bruce Mansfield Power Plant | FirstEnergy | MW-2R | 40.632 | -80.5178 | Downgradient | 2010-03-16 | Boron (Dissolved) |  | 0.225 | mg/L | No |  | 3 | mg/L | CHA
PA | Beaver & Hancock | 15077 | Bruce Mansfield Power Plant | FirstEnergy | MW-2R | 40.632 | -80.5178 | Downgradient | 2010-03-16 | Chloride (Total) |  | 1050 | mg/L | No
PA | Beaver & Hancock | 15077 | Bruce Mansfield Power Plant | FirstEnergy | MW-2R | 40.632 | -80.5178 | Downgradient | 2010-03-16 | Fluoride (Total) |  | 0.25 | mg/L | No |  | 4 | mg/L | MCL
PA | Beaver & Hancock | 15077 | Bruce Mansfield Power Plant | FirstEnergy | MW-2R | 40.632 | -80.5178 | Downgradient | 2010-03-16 | Iron (Dissolved) |  | 0.071 | mg/L | No
PA | Beaver & Hancock | 15077 | Bruce Mansfield Power Plant | FirstEnergy | MW-2R | 40.632 | -80.5178 | Downgradient | 2010-03-16 | Manganese (Dissolved) |  | 0.58 | mg/L | Yes | 1.9333 | 0.3 | mg/L | LHA
PA | Beaver & Hancock | 15077 | Bruce Mansfield Power Plant | FirstEnergy | MW-2R | 40.632 | -80.5178 | Downgradient | 2010-03-16 | Mercury (Dissolved) | < | 0.0002 | mg/L | No |  | 0.002 | mg/L | MCL
PA | Beaver & Hancock | 15077 | Bruce Mansfield Power Plant | FirstEnergy | MW-2R | 40.632 | -80.5178 | Downgradient | 2010-03-16 | Nitrate (as N) |  | 1.82 | mg/L | No |  | 10 | mg/L | MCL
PA | Beaver & Hancock | 15077 | Bruce Mansfield Power Plant | FirstEnergy | MW-2R | 40.632 | -80.5178 | Downgradient | 2010-03-16 | pH |  | 6.74 | SU | No
PA | Beaver & Hancock | 15077 | Bruce Mansfield Power Plant | FirstEnergy | MW-2R | 40.632 | -80.5178 | Downgradient | 2010-03-16 | Sodium (Dissolved) |  | 531 | mg/L | No
PA | Beaver & Hancock | 15077 | Bruce Mansfield Power Plant | FirstEnergy | MW-2R | 40.632 | -80.5178 | Downgradient | 2010-03-16 | Sulfate (Total) |  | 226 | mg/L | No |  | 500 | mg/L | DWA
PA | Beaver & Hancock | 15077 | Bruce Mansfield Power Plant | FirstEnergy | MW-2R | 40.632 | -80.5178 | Downgradient | 2010-03-16 | Total Dissolved Solids |  | 2620 | mg/L | No
PA | Beaver & Hancock | 15077 | Bruce Mansfield Power Plant | FirstEnergy | MW-2R | 40.632 | -80.5178 | Downgradient | 2010-03-16 | Turbidity |  | 2.6 | NTU | No
PA | Beaver & Hancock | 15077 | Bruce Mansfield Power Plant | FirstEnergy | MW-2R | 40.632 | -80.5178 | Downgradient | 2010-06-08 | Ammonia | < | 0.1 | mg/L | No |  | 30 | mg/L | LHA
PA | Beaver & Hancock | 15077 | Bruce Mansfield Power Plant | FirstEnergy | MW-2R | 40.632 | -80.5178 | Downgradient | 2010-06-08 | Arsenic (Dissolved) | < | 0.0046 | mg/L | No |  | 0.01 | mg/L | MCL
PA | Beaver & Hancock | 15077 | Bruce Mansfield Power Plant | FirstEnergy | MW-2R | 40.632 | -80.5178 | Downgradient | 2010-06-08 | Boron (Dissolved) |  | 0.269 | mg/L | No |  | 3 | mg/L | CHA
PA | Beaver & Hancock | 15077 | Bruce Mansfield Power Plant | FirstEnergy | MW-2R | 40.632 | -80.5178 | Downgradient | 2010-06-08 | Chloride (Total) |  | 108 | mg/L | No
PA | Beaver & Hancock | 15077 | Bruce Mansfield Power Plant | FirstEnergy | MW-2R | 40.632 | -80.5178 | Downgradient | 2010-06-08 | Fluoride (Total) |  | 0.251 | mg/L | No |  | 4 | mg/L | MCL
PA | Beaver & Hancock | 15077 | Bruce Mansfield Power Plant | FirstEnergy | MW-2R | 40.632 | -80.5178 | Downgradient | 2010-06-08 | Iron (Dissolved) | < | 0.05 | mg/L | No
PA | Beaver & Hancock | 15077 | Bruce Mansfield Power Plant | FirstEnergy | MW-2R | 40.632 | -80.5178 | Downgradient | 2010-06-08 | Manganese (Dissolved) |  | 0.0272 | mg/L | No |  | 0.3 | mg/L | LHA
PA | Beaver & Hancock | 15077 | Bruce Mansfield Power Plant | FirstEnergy | MW-2R | 40.632 | -80.5178 | Downgradient | 2010-06-08 | Mercury (Dissolved) | < | 0.0002 | mg/L | No |  | 0.002 | mg/L | MCL
PA | Beaver & Hancock | 15077 | Bruce Mansfield Power Plant | FirstEnergy | MW-2R | 40.632 | -80.5178 | Downgradient | 2010-06-08 | Nitrate (as N) |  | 2.45 | mg/L | No |  | 10 | mg/L | MCL
PA | Beaver & Hancock | 15077 | Bruce Mansfield Power Plant | FirstEnergy | MW-2R | 40.632 | -80.5178 | Downgradient | 2010-06-08 | pH |  | 6.5 | SU | No
PA | Beaver & Hancock | 15077 | Bruce Mansfield Power Plant | FirstEnergy | MW-2R | 40.632 | -80.5178 | Downgradient | 2010-06-08 | Sodium (Dissolved) |  | 90.6 | mg/L | No
PA | Beaver & Hancock | 15077 | Bruce Mansfield Power Plant | FirstEnergy | MW-2R | 40.632 | -80.5178 | Downgradient | 2010-06-08 | Sulfate (Total) |  | 216 | mg/L | No |  | 500 | mg/L | DWA
PA | Beaver & Hancock | 15077 | Bruce Mansfield Power Plant | FirstEnergy | MW-2R | 40.632 | -80.5178 | Downgradient | 2010-06-08 | Total Dissolved Solids |  | 816 | mg/L | No
PA | Beaver & Hancock | 15077 | Bruce Mansfield Power Plant | FirstEnergy | MW-2R | 40.632 | -80.5178 | Downgradient | 2010-06-08 | Turbidity |  | 4.1 | NTU | No
PA | Beaver & Hancock | 15077 | Bruce Mansfield Power Plant | FirstEnergy | MW-2R | 40.632 | -80.5178 | Downgradient | 2010-09-09 | Ammonia |  | 0.699 | mg/L | No |  | 30 | mg/L | LHA
PA | Beaver & Hancock | 15077 | Bruce Mansfield Power Plant | FirstEnergy | MW-2R | 40.632 | -80.5178 | Downgradient | 2010-09-09 | Arsenic (Dissolved) | < | 0.0046 | mg/L | No |  | 0.01 | mg/L | MCL
PA | Beaver & Hancock | 15077 | Bruce Mansfield Power Plant | FirstEnergy | MW-2R | 40.632 | -80.5178 | Downgradient | 2010-09-09 | Boron (Dissolved) |  | 0.32 | mg/L | No |  | 3 | mg/L | CHA
PA | Beaver & Hancock | 15077 | Bruce Mansfield Power Plant | FirstEnergy | MW-2R | 40.632 | -80.5178 | Downgradient | 2010-09-09 | Chloride (Total) |  | 1430 | mg/L | No
PA | Beaver & Hancock | 15077 | Bruce Mansfield Power Plant | FirstEnergy | MW-2R | 40.632 | -80.5178 | Downgradient | 2010-09-09 | Fluoride (Total) |  | 0.245 | mg/L | No |  | 4 | mg/L | MCL
PA | Beaver & Hancock | 15077 | Bruce Mansfield Power Plant | FirstEnergy | MW-2R | 40.632 | -80.5178 | Downgradient | 2010-09-09 | Iron (Dissolved) |  | 0.163 | mg/L | No
PA | Beaver & Hancock | 15077 | Bruce Mansfield Power Plant | FirstEnergy | MW-2R | 40.632 | -80.5178 | Downgradient | 2010-09-09 | Manganese (Dissolved) |  | 1.54 | mg/L | Yes | 5.1333 | 0.3 | mg/L | LHA
PA | Beaver & Hancock | 15077 | Bruce Mansfield Power Plant | FirstEnergy | MW-2R | 40.632 | -80.5178 | Downgradient | 2010-09-09 | Mercury (Dissolved) | < | 0.0002 | mg/L | No |  | 0.002 | mg/L | MCL
PA | Beaver & Hancock | 15077 | Bruce Mansfield Power Plant | FirstEnergy | MW-2R | 40.632 | -80.5178 | Downgradient | 2010-09-09 | Nitrate (as N) |  | 0.771 | mg/L | No |  | 10 | mg/L | MCL
PA | Beaver & Hancock | 15077 | Bruce Mansfield Power Plant | FirstEnergy | MW-2R | 40.632 | -80.5178 | Downgradient | 2010-09-09 | pH |  | 6.33 | SU | No
PA | Beaver & Hancock | 15077 | Bruce Mansfield Power Plant | FirstEnergy | MW-2R | 40.632 | -80.5178 | Downgradient | 2010-09-09 | Sodium (Dissolved) |  | 707 | mg/L | No
PA | Beaver & Hancock | 15077 | Bruce Mansfield Power Plant | FirstEnergy | MW-2R | 40.632 | -80.5178 | Downgradient | 2010-09-09 | Sulfate (Total) |  | 407 | mg/L | No |  | 500 | mg/L | DWA
PA | Beaver & Hancock | 15077 | Bruce Mansfield Power Plant | FirstEnergy | MW-2R | 40.632 | -80.5178 | Downgradient | 2010-09-09 | Total Dissolved Solids |  | 3970 | mg/L | No
PA | Beaver & Hancock | 15077 | Bruce Mansfield Power Plant | FirstEnergy | MW-2R | 40.632 | -80.5178 | Downgradient | 2010-09-09 | Turbidity |  | 1.6 | NTU | No
PA | Beaver & Hancock | 15077 | Bruce Mansfield Power Plant | FirstEnergy | MW-2R | 40.632 | -80.5178 | Downgradient | 2010-12-01 | Ammonia | < | 0.05 | mg/L | No |  | 30 | mg/L | LHA
PA | Beaver & Hancock | 15077 | Bruce Mansfield Power Plant | FirstEnergy | MW-2R | 40.632 | -80.5178 | Downgradient | 2010-12-01 | Arsenic (Dissolved) | < | 0.0046 | mg/L | No |  | 0.01 | mg/L | MCL
PA | Beaver & Hancock | 15077 | Bruce Mansfield Power Plant | FirstEnergy | MW-2R | 40.632 | -80.5178 | Downgradient | 2010-12-01 | Boron (Dissolved) |  | 0.402 | mg/L | No |  | 3 | mg/L | CHA
PA | Beaver & Hancock | 15077 | Bruce Mansfield Power Plant | FirstEnergy | MW-2R | 40.632 | -80.5178 | Downgradient | 2010-12-01 | Chloride (Total) |  | 194 | mg/L | No
PA | Beaver & Hancock | 15077 | Bruce Mansfield Power Plant | FirstEnergy | MW-2R | 40.632 | -80.5178 | Downgradient | 2010-12-01 | Fluoride (Total) |  | 0.223 | mg/L | No |  | 4 | mg/L | MCL
PA | Beaver & Hancock | 15077 | Bruce Mansfield Power Plant | FirstEnergy | MW-2R | 40.632 | -80.5178 | Downgradient | 2010-12-01 | Iron (Dissolved) | < | 0.05 | mg/L | No
PA | Beaver & Hancock | 15077 | Bruce Mansfield Power Plant | FirstEnergy | MW-2R | 40.632 | -80.5178 | Downgradient | 2010-12-01 | Manganese (Dissolved) |  | 0.0983 | mg/L | No |  | 0.3 | mg/L | LHA
PA | Beaver & Hancock | 15077 | Bruce Mansfield Power Plant | FirstEnergy | MW-2R | 40.632 | -80.5178 | Downgradient | 2010-12-01 | Mercury (Dissolved) | < | 0.0002 | mg/L | No |  | 0.002 | mg/L | MCL
PA | Beaver & Hancock | 15077 | Bruce Mansfield Power Plant | FirstEnergy | MW-2R | 40.632 | -80.5178 | Downgradient | 2010-12-01 | Nitrate (as N) |  | 3.15 | mg/L | No |  | 10 | mg/L | MCL
PA | Beaver & Hancock | 15077 | Bruce Mansfield Power Plant | FirstEnergy | MW-2R | 40.632 | -80.5178 | Downgradient | 2010-12-01 | pH |  | 6.17 | SU | No
PA | Beaver & Hancock | 15077 | Bruce Mansfield Power Plant | FirstEnergy | MW-2R | 40.632 | -80.5178 | Downgradient | 2010-12-01 | Sodium (Dissolved) |  | 98.6 | mg/L | No
PA | Beaver & Hancock | 15077 | Bruce Mansfield Power Plant | FirstEnergy | MW-2R | 40.632 | -80.5178 | Downgradient | 2010-12-01 | Sulfate (Total) |  | 401 | mg/L | No |  | 500 | mg/L | DWA
PA | Beaver & Hancock | 15077 | Bruce Mansfield Power Plant | FirstEnergy | MW-2R | 40.632 | -80.5178 | Downgradient | 2010-12-01 | Total Dissolved Solids |  | 1070 | mg/L | No
PA | Beaver & Hancock | 15077 | Bruce Mansfield Power Plant | FirstEnergy | MW-2R | 40.632 | -80.5178 | Downgradient | 2010-12-01 | Turbidity |  | 1.85 | NTU | No
PA | Beaver & Hancock | 15077 | Bruce Mansfield Power Plant | FirstEnergy | MW-2R | 40.632 | -80.5178 | Downgradient | 2011-03-08 | Ammonia | < | 0.2 | mg/L | No |  | 30 | mg/L | LHA
PA | Beaver & Hancock | 15077 | Bruce Mansfield Power Plant | FirstEnergy | MW-2R | 40.632 | -80.5178 | Downgradient | 2011-03-08 | Arsenic (Dissolved) |  | 0.001 | mg/L | No |  | 0.01 | mg/L | MCL
PA | Beaver & Hancock | 15077 | Bruce Mansfield Power Plant | FirstEnergy | MW-2R | 40.632 | -80.5178 | Downgradient | 2011-03-08 | Boron (Dissolved) |  | 0.3 | mg/L | No |  | 3 | mg/L | CHA
PA | Beaver & Hancock | 15077 | Bruce Mansfield Power Plant | FirstEnergy | MW-2R | 40.632 | -80.5178 | Downgradient | 2011-03-08 | Chloride (Total) |  | 203 | mg/L | No
PA | Beaver & Hancock | 15077 | Bruce Mansfield Power Plant | FirstEnergy | MW-2R | 40.632 | -80.5178 | Downgradient | 2011-03-08 | Fluoride (Total) |  | 0.253 | mg/L | No |  | 4 | mg/L | MCL
PA | Beaver & Hancock | 15077 | Bruce Mansfield Power Plant | FirstEnergy | MW-2R | 40.632 | -80.5178 | Downgradient | 2011-03-08 | Iron (Dissolved) | < | 0.05 | mg/L | No
PA | Beaver & Hancock | 15077 | Bruce Mansfield Power Plant | FirstEnergy | MW-2R | 40.632 | -80.5178 | Downgradient | 2011-03-08 | Manganese (Dissolved) |  | 0.0456 | mg/L | No |  | 0.3 | mg/L | LHA
PA | Beaver & Hancock | 15077 | Bruce Mansfield Power Plant | FirstEnergy | MW-2R | 40.632 | -80.5178 | Downgradient | 2011-03-08 | Mercury (Dissolved) | < | 0.0002 | mg/L | No |  | 0.002 | mg/L | MCL
PA | Beaver & Hancock | 15077 | Bruce Mansfield Power Plant | FirstEnergy | MW-2R | 40.632 | -80.5178 | Downgradient | 2011-03-08 | Nitrate (as N) |  | 2.94 | mg/L | No |  | 10 | mg/L | MCL
PA | Beaver & Hancock | 15077 | Bruce Mansfield Power Plant | FirstEnergy | MW-2R | 40.632 | -80.5178 | Downgradient | 2011-03-08 | pH |  | 6.56 | SU | No
PA | Beaver & Hancock | 15077 | Bruce Mansfield Power Plant | FirstEnergy | MW-2R | 40.632 | -80.5178 | Downgradient | 2011-03-08 | Sodium (Dissolved) |  | 124 | mg/L | No
PA | Beaver & Hancock | 15077 | Bruce Mansfield Power Plant | FirstEnergy | MW-2R | 40.632 | -80.5178 | Downgradient | 2011-03-08 | Sulfate (Total) |  | 261 | mg/L | No |  | 500 | mg/L | DWA
PA | Beaver & Hancock | 15077 | Bruce Mansfield Power Plant | FirstEnergy | MW-2R | 40.632 | -80.5178 | Downgradient | 2011-03-08 | Total Dissolved Solids |  | 912 | mg/L | No
PA | Beaver & Hancock | 15077 | Bruce Mansfield Power Plant | FirstEnergy | MW-2R | 40.632 | -80.5178 | Downgradient | 2011-03-08 | Turbidity |  | 7.2 | NTU | No
PA | Beaver & Hancock | 15077 | Bruce Mansfield Power Plant | FirstEnergy | MW-2R | 40.632 | -80.5178 | Downgradient | 2011-06-02 | Ammonia | < | 0.2 | mg/L | No |  | 30 | mg/L | LHA
PA | Beaver & Hancock | 15077 | Bruce Mansfield Power Plant | FirstEnergy | MW-2R | 40.632 | -80.5178 | Downgradient | 2011-06-02 | Arsenic (Dissolved) |  | 0.0024 | mg/L | No |  | 0.01 | mg/L | MCL
PA | Beaver & Hancock | 15077 | Bruce Mansfield Power Plant | FirstEnergy | MW-2R | 40.632 | -80.5178 | Downgradient | 2011-06-02 | Boron (Dissolved) |  | 0.316 | mg/L | No |  | 3 | mg/L | CHA
PA | Beaver & Hancock | 15077 | Bruce Mansfield Power Plant | FirstEnergy | MW-2R | 40.632 | -80.5178 | Downgradient | 2011-06-02 | Chloride (Total) |  | 577 | mg/L | No
PA | Beaver & Hancock | 15077 | Bruce Mansfield Power Plant | FirstEnergy | MW-2R | 40.632 | -80.5178 | Downgradient | 2011-06-02 | Fluoride (Total) |  | 0.225 | mg/L | No |  | 4 | mg/L | MCL
PA | Beaver & Hancock | 15077 | Bruce Mansfield Power Plant | FirstEnergy | MW-2R | 40.632 | -80.5178 | Downgradient | 2011-06-02 | Iron (Dissolved) | < | 0.05 | mg/L | No
PA | Beaver & Hancock | 15077 | Bruce Mansfield Power Plant | FirstEnergy | MW-2R | 40.632 | -80.5178 | Downgradient | 2011-06-02 | Manganese (Dissolved) |  | 0.0736 | mg/L | No |  | 0.3 | mg/L | LHA
PA | Beaver & Hancock | 15077 | Bruce Mansfield Power Plant | FirstEnergy | MW-2R | 40.632 | -80.5178 | Downgradient | 2011-06-02 | Mercury (Dissolved) | < | 0.0002 | mg/L | No |  | 0.002 | mg/L | MCL
PA | Beaver & Hancock | 15077 | Bruce Mansfield Power Plant | FirstEnergy | MW-2R | 40.632 | -80.5178 | Downgradient | 2011-06-02 | Nitrate (as N) |  | 1.44 | mg/L | No |  | 10 | mg/L | MCL
PA | Beaver & Hancock | 15077 | Bruce Mansfield Power Plant | FirstEnergy | MW-2R | 40.632 | -80.5178 | Downgradient | 2011-06-02 | pH |  | 6.65 | SU | No
PA | Beaver & Hancock | 15077 | Bruce Mansfield Power Plant | FirstEnergy | MW-2R | 40.632 | -80.5178 | Downgradient | 2011-06-02 | Sodium (Dissolved) |  | 312 | mg/L | No
PA | Beaver & Hancock | 15077 | Bruce Mansfield Power Plant | FirstEnergy | MW-2R | 40.632 | -80.5178 | Downgradient | 2011-06-02 | Sulfate (Total) |  | 246 | mg/L | No |  | 500 | mg/L | DWA
PA | Beaver & Hancock | 15077 | Bruce Mansfield Power Plant | FirstEnergy | MW-2R | 40.632 | -80.5178 | Downgradient | 2011-06-02 | Total Dissolved Solids |  | 1650 | mg/L | No
PA | Beaver & Hancock | 15077 | Bruce Mansfield Power Plant | FirstEnergy | MW-2R | 40.632 | -80.5178 | Downgradient | 2011-06-02 | Turbidity |  | 13.6 | NTU | No
PA | Beaver & Hancock | 15077 | Bruce Mansfield Power Plant | FirstEnergy | MW-2R | 40.632 | -80.5178 | Downgradient | 2011-08-30 | Ammonia |  | 1.01 | mg/L | No |  | 30 | mg/L | LHA
PA | Beaver & Hancock | 15077 | Bruce Mansfield Power Plant | FirstEnergy | MW-2R | 40.632 | -80.5178 | Downgradient | 2011-08-30 | Arsenic (Dissolved) |  | 0.0051 | mg/L | No |  | 0.01 | mg/L | MCL
PA | Beaver & Hancock | 15077 | Bruce Mansfield Power Plant | FirstEnergy | MW-2R | 40.632 | -80.5178 | Downgradient | 2011-08-30 | Boron (Dissolved) |  | 0.324 | mg/L | No |  | 3 | mg/L | CHA
PA | Beaver & Hancock | 15077 | Bruce Mansfield Power Plant | FirstEnergy | MW-2R | 40.632 | -80.5178 | Downgradient | 2011-08-30 | Chloride (Total) |  | 2270 | mg/L | No
PA | Beaver & Hancock | 15077 | Bruce Mansfield Power Plant | FirstEnergy | MW-2R | 40.632 | -80.5178 | Downgradient | 2011-08-30 | Fluoride (Total) |  | 0.257 | mg/L | No |  | 4 | mg/L | MCL
PA | Beaver & Hancock | 15077 | Bruce Mansfield Power Plant | FirstEnergy | MW-2R | 40.632 | -80.5178 | Downgradient | 2011-08-30 | Iron (Dissolved) |  | 0.247 | mg/L | No
PA | Beaver & Hancock | 15077 | Bruce Mansfield Power Plant | FirstEnergy | MW-2R | 40.632 | -80.5178 | Downgradient | 2011-08-30 | Manganese (Dissolved) |  | 1.69 | mg/L | Yes | 5.6333 | 0.3 | mg/L | LHA
PA | Beaver & Hancock | 15077 | Bruce Mansfield Power Plant | FirstEnergy | MW-2R | 40.632 | -80.5178 | Downgradient | 2011-08-30 | Mercury (Dissolved) | < | 0.0002 | mg/L | No |  | 0.002 | mg/L | MCL
PA | Beaver & Hancock | 15077 | Bruce Mansfield Power Plant | FirstEnergy | MW-2R | 40.632 | -80.5178 | Downgradient | 2011-08-30 | Nitrate (as N) |  | 0.285 | mg/L | No |  | 10 | mg/L | MCL
PA | Beaver & Hancock | 15077 | Bruce Mansfield Power Plant | FirstEnergy | MW-2R | 40.632 | -80.5178 | Downgradient | 2011-08-30 | pH |  | 6.93 | SU | No
PA | Beaver & Hancock | 15077 | Bruce Mansfield Power Plant | FirstEnergy | MW-2R | 40.632 | -80.5178 | Downgradient | 2011-08-30 | Sodium (Dissolved) |  | 1130 | mg/L | No
PA | Beaver & Hancock | 15077 | Bruce Mansfield Power Plant | FirstEnergy | MW-2R | 40.632 | -80.5178 | Downgradient | 2011-08-30 | Sulfate (Total) |  | 373 | mg/L | No |  | 500 | mg/L | DWA
PA | Beaver & Hancock | 15077 | Bruce Mansfield Power Plant | FirstEnergy | MW-2R | 40.632 | -80.5178 | Downgradient | 2011-08-30 | Total Dissolved Solids |  | 5340 | mg/L | No
PA | Beaver & Hancock | 15077 | Bruce Mansfield Power Plant | FirstEnergy | MW-2R | 40.632 | -80.5178 | Downgradient | 2011-08-30 | Turbidity |  | 2.9 | NTU | No
PA | Beaver & Hancock | 15077 | Bruce Mansfield Power Plant | FirstEnergy | MW-2R | 40.632 | -80.5178 | Downgradient | 2011-11-28 | Ammonia | < | 0.2 | mg/L | No |  | 30 | mg/L | LHA
PA | Beaver & Hancock | 15077 | Bruce Mansfield Power Plant | FirstEnergy | MW-2R | 40.632 | -80.5178 | Downgradient | 2011-11-28 | Arsenic (Dissolved) |  | 0.0018 | mg/L | No |  | 0.01 | mg/L | MCL
PA | Beaver & Hancock | 15077 | Bruce Mansfield Power Plant | FirstEnergy | MW-2R | 40.632 | -80.5178 | Downgradient | 2011-11-28 | Boron (Dissolved) |  | 0.4 | mg/L | No |  | 3 | mg/L | CHA
PA | Beaver & Hancock | 15077 | Bruce Mansfield Power Plant | FirstEnergy | MW-2R | 40.632 | -80.5178 | Downgradient | 2011-11-28 | Chloride (Total) |  | 252 | mg/L | No
PA | Beaver & Hancock | 15077 | Bruce Mansfield Power Plant | FirstEnergy | MW-2R | 40.632 | -80.5178 | Downgradient | 2011-11-28 | Fluoride (Total) |  | 0.2 | mg/L | No |  | 4 | mg/L | MCL
PA | Beaver & Hancock | 15077 | Bruce Mansfield Power Plant | FirstEnergy | MW-2R | 40.632 | -80.5178 | Downgradient | 2011-11-28 | Iron (Dissolved) | < | 0.05 | mg/L | No
PA | Beaver & Hancock | 15077 | Bruce Mansfield Power Plant | FirstEnergy | MW-2R | 40.632 | -80.5178 | Downgradient | 2011-11-28 | Manganese (Dissolved) |  | 0.102 | mg/L | No |  | 0.3 | mg/L | LHA
PA | Beaver & Hancock | 15077 | Bruce Mansfield Power Plant | FirstEnergy | MW-2R | 40.632 | -80.5178 | Downgradient | 2011-11-28 | Mercury (Dissolved) | < | 0.0002 | mg/L | No |  | 0.002 | mg/L | MCL
PA | Beaver & Hancock | 15077 | Bruce Mansfield Power Plant | FirstEnergy | MW-2R | 40.632 | -80.5178 | Downgradient | 2011-11-28 | Nitrate (as N) |  | 1.87 | mg/L | No |  | 10 | mg/L | MCL
PA | Beaver & Hancock | 15077 | Bruce Mansfield Power Plant | FirstEnergy | MW-2R | 40.632 | -80.5178 | Downgradient | 2011-11-28 | pH |  | 6.53 | SU | No
PA | Beaver & Hancock | 15077 | Bruce Mansfield Power Plant | FirstEnergy | MW-2R | 40.632 | -80.5178 | Downgradient | 2011-11-28 | Sodium (Dissolved) |  | 170 | mg/L | No
PA | Beaver & Hancock | 15077 | Bruce Mansfield Power Plant | FirstEnergy | MW-2R | 40.632 | -80.5178 | Downgradient | 2011-11-28 | Sulfate (Total) |  | 391 | mg/L | No |  | 500 | mg/L | DWA
PA | Beaver & Hancock | 15077 | Bruce Mansfield Power Plant | FirstEnergy | MW-2R | 40.632 | -80.5178 | Downgradient | 2011-11-28 | Total Dissolved Solids |  | 1140 | mg/L | No
PA | Beaver & Hancock | 15077 | Bruce Mansfield Power Plant | FirstEnergy | MW-2R | 40.632 | -80.5178 | Downgradient | 2011-11-28 | Turbidity |  | 6.4 | NTU | No
PA | Beaver & Hancock | 15077 | Bruce Mansfield Power Plant | FirstEnergy | MW-3A | 40.6238 | -80.5049 | Downgradient | 2010-03-08 | Ammonia | < | 0.1 | mg/L | No |  | 30 | mg/L | LHA
PA | Beaver & Hancock | 15077 | Bruce Mansfield Power Plant | FirstEnergy | MW-3A | 40.6238 | -80.5049 | Downgradient | 2010-03-08 | Arsenic (Dissolved) | < | 0.001 | mg/L | No |  | 0.01 | mg/L | MCL
PA | Beaver & Hancock | 15077 | Bruce Mansfield Power Plant | FirstEnergy | MW-3A | 40.6238 | -80.5049 | Downgradient | 2010-03-08 | Boron (Dissolved) |  | 0.49 | mg/L | No |  | 3 | mg/L | CHA
PA | Beaver & Hancock | 15077 | Bruce Mansfield Power Plant | FirstEnergy | MW-3A | 40.6238 | -80.5049 | Downgradient | 2010-03-08 | Chloride (Total) |  | 104 | mg/L | No
PA | Beaver & Hancock | 15077 | Bruce Mansfield Power Plant | FirstEnergy | MW-3A | 40.6238 | -80.5049 | Downgradient | 2010-03-08 | Fluoride (Total) |  | 0.304 | mg/L | No |  | 4 | mg/L | MCL
PA | Beaver & Hancock | 15077 | Bruce Mansfield Power Plant | FirstEnergy | MW-3A | 40.6238 | -80.5049 | Downgradient | 2010-03-08 | Iron (Dissolved) | < | 0.05 | mg/L | No
PA | Beaver & Hancock | 15077 | Bruce Mansfield Power Plant | FirstEnergy | MW-3A | 40.6238 | -80.5049 | Downgradient | 2010-03-08 | Manganese (Dissolved) |  | 0.014 | mg/L | No |  | 0.3 | mg/L | LHA
PA | Beaver & Hancock | 15077 | Bruce Mansfield Power Plant | FirstEnergy | MW-3A | 40.6238 | -80.5049 | Downgradient | 2010-03-08 | Mercury (Dissolved) | < | 0.0002 | mg/L | No |  | 0.002 | mg/L | MCL
PA | Beaver & Hancock | 15077 | Bruce Mansfield Power Plant | FirstEnergy | MW-3A | 40.6238 | -80.5049 | Downgradient | 2010-03-08 | Nitrate (as N) |  | 0.104 | mg/L | No |  | 10 | mg/L | MCL
PA | Beaver & Hancock | 15077 | Bruce Mansfield Power Plant | FirstEnergy | MW-3A | 40.6238 | -80.5049 | Downgradient | 2010-03-08 | pH |  | 7.53 | SU | No
PA | Beaver & Hancock | 15077 | Bruce Mansfield Power Plant | FirstEnergy | MW-3A | 40.6238 | -80.5049 | Downgradient | 2010-03-08 | Sodium (Dissolved) |  | 168 | mg/L | No
PA | Beaver & Hancock | 15077 | Bruce Mansfield Power Plant | FirstEnergy | MW-3A | 40.6238 | -80.5049 | Downgradient | 2010-03-08 | Sulfate (Total) |  | 327 | mg/L | No |  | 500 | mg/L | DWA
PA | Beaver & Hancock | 15077 | Bruce Mansfield Power Plant | FirstEnergy | MW-3A | 40.6238 | -80.5049 | Downgradient | 2010-03-08 | Total Dissolved Solids |  | 920 | mg/L | No
PA | Beaver & Hancock | 15077 | Bruce Mansfield Power Plant | FirstEnergy | MW-3A | 40.6238 | -80.5049 | Downgradient | 2010-03-08 | Turbidity |  | 4.9 | NTU | No
PA | Beaver & Hancock | 15077 | Bruce Mansfield Power Plant | FirstEnergy | MW-3A | 40.6238 | -80.5049 | Downgradient | 2010-06-09 | Ammonia | < | 0.1 | mg/L | No |  | 30 | mg/L | LHA
PA | Beaver & Hancock | 15077 | Bruce Mansfield Power Plant | FirstEnergy | MW-3A | 40.6238 | -80.5049 | Downgradient | 2010-06-09 | Arsenic (Dissolved) | < | 0.0046 | mg/L | No |  | 0.01 | mg/L | MCL
PA | Beaver & Hancock | 15077 | Bruce Mansfield Power Plant | FirstEnergy | MW-3A | 40.6238 | -80.5049 | Downgradient | 2010-06-09 | Boron (Dissolved) |  | 0.495 | mg/L | No |  | 3 | mg/L | CHA
PA | Beaver & Hancock | 15077 | Bruce Mansfield Power Plant | FirstEnergy | MW-3A | 40.6238 | -80.5049 | Downgradient | 2010-06-09 | Chloride (Total) |  | 110 | mg/L | No
PA | Beaver & Hancock | 15077 | Bruce Mansfield Power Plant | FirstEnergy | MW-3A | 40.6238 | -80.5049 | Downgradient | 2010-06-09 | Fluoride (Total) |  | 0.305 | mg/L | No |  | 4 | mg/L | MCL
PA | Beaver & Hancock | 15077 | Bruce Mansfield Power Plant | FirstEnergy | MW-3A | 40.6238 | -80.5049 | Downgradient | 2010-06-09 | Iron (Dissolved) | < | 0.05 | mg/L | No
PA | Beaver & Hancock | 15077 | Bruce Mansfield Power Plant | FirstEnergy | MW-3A | 40.6238 | -80.5049 | Downgradient | 2010-06-09 | Manganese (Dissolved) |  | 0.0147 | mg/L | No |  | 0.3 | mg/L | LHA
PA | Beaver & Hancock | 15077 | Bruce Mansfield Power Plant | FirstEnergy | MW-3A | 40.6238 | -80.5049 | Downgradient | 2010-06-09 | Mercury (Dissolved) | < | 0.0002 | mg/L | No |  | 0.002 | mg/L | MCL
PA | Beaver & Hancock | 15077 | Bruce Mansfield Power Plant | FirstEnergy | MW-3A | 40.6238 | -80.5049 | Downgradient | 2010-06-09 | Nitrate (as N) |  | 0.13 | mg/L | No |  | 10 | mg/L | MCL
PA | Beaver & Hancock | 15077 | Bruce Mansfield Power Plant | FirstEnergy | MW-3A | 40.6238 | -80.5049 | Downgradient | 2010-06-09 | pH |  | 7.69 | SU | No
PA | Beaver & Hancock | 15077 | Bruce Mansfield Power Plant | FirstEnergy | MW-3A | 40.6238 | -80.5049 | Downgradient | 2010-06-09 | Sodium (Dissolved) |  | 182 | mg/L | No
PA | Beaver & Hancock | 15077 | Bruce Mansfield Power Plant | FirstEnergy | MW-3A | 40.6238 | -80.5049 | Downgradient | 2010-06-09 | Sulfate (Total) |  | 342 | mg/L | No |  | 500 | mg/L | DWA
PA | Beaver & Hancock | 15077 | Bruce Mansfield Power Plant | FirstEnergy | MW-3A | 40.6238 | -80.5049 | Downgradient | 2010-06-09 | Total Dissolved Solids |  | 944 | mg/L | No
PA | Beaver & Hancock | 15077 | Bruce Mansfield Power Plant | FirstEnergy | MW-3A | 40.6238 | -80.5049 | Downgradient | 2010-06-09 | Turbidity |  | 4 | NTU | No
PA | Beaver & Hancock | 15077 | Bruce Mansfield Power Plant | FirstEnergy | MW-3A | 40.6238 | -80.5049 | Downgradient | 2010-09-02 | Ammonia | < | 0.05 | mg/L | No |  | 30 | mg/L | LHA
PA | Beaver & Hancock | 15077 | Bruce Mansfield Power Plant | FirstEnergy | MW-3A | 40.6238 | -80.5049 | Downgradient | 2010-09-02 | Arsenic (Dissolved) | < | 0.0046 | mg/L | No |  | 0.01 | mg/L | MCL
PA | Beaver & Hancock | 15077 | Bruce Mansfield Power Plant | FirstEnergy | MW-3A | 40.6238 | -80.5049 | Downgradient | 2010-09-02 | Boron (Dissolved) |  | 0.582 | mg/L | No |  | 3 | mg/L | CHA
PA | Beaver & Hancock | 15077 | Bruce Mansfield Power Plant | FirstEnergy | MW-3A | 40.6238 | -80.5049 | Downgradient | 2010-09-02 | Chloride (Total) |  | 104 | mg/L | No
PA | Beaver & Hancock | 15077 | Bruce Mansfield Power Plant | FirstEnergy | MW-3A | 40.6238 | -80.5049 | Downgradient | 2010-09-02 | Fluoride (Total) |  | 0.304 | mg/L | No |  | 4 | mg/L | MCL
PA | Beaver & Hancock | 15077 | Bruce Mansfield Power Plant | FirstEnergy | MW-3A | 40.6238 | -80.5049 | Downgradient | 2010-09-02 | Iron (Dissolved) | < | 0.05 | mg/L | No
PA | Beaver & Hancock | 15077 | Bruce Mansfield Power Plant | FirstEnergy | MW-3A | 40.6238 | -80.5049 | Downgradient | 2010-09-02 | Manganese (Dissolved) | < | 0.01 | mg/L | No |  | 0.3 | mg/L | LHA
PA | Beaver & Hancock | 15077 | Bruce Mansfield Power Plant | FirstEnergy | MW-3A | 40.6238 | -80.5049 | Downgradient | 2010-09-02 | Mercury (Dissolved) | < | 0.0002 | mg/L | No |  | 0.002 | mg/L | MCL
PA | Beaver & Hancock | 15077 | Bruce Mansfield Power Plant | FirstEnergy | MW-3A | 40.6238 | -80.5049 | Downgradient | 2010-09-02 | Nitrate (as N) |  | 0.124 | mg/L | No |  | 10 | mg/L | MCL
PA | Beaver & Hancock | 15077 | Bruce Mansfield Power Plant | FirstEnergy | MW-3A | 40.6238 | -80.5049 | Downgradient | 2010-09-02 | pH |  | 7.73 | SU | No
PA | Beaver & Hancock | 15077 | Bruce Mansfield Power Plant | FirstEnergy | MW-3A | 40.6238 | -80.5049 | Downgradient | 2010-09-02 | Sodium (Dissolved) |  | 191 | mg/L | No
PA | Beaver & Hancock | 15077 | Bruce Mansfield Power Plant | FirstEnergy | MW-3A | 40.6238 | -80.5049 | Downgradient | 2010-09-02 | Sulfate (Total) |  | 336 | mg/L | No |  | 500 | mg/L | DWA
PA | Beaver & Hancock | 15077 | Bruce Mansfield Power Plant | FirstEnergy | MW-3A | 40.6238 | -80.5049 | Downgradient | 2010-09-02 | Total Dissolved Solids |  | 964 | mg/L | No
PA | Beaver & Hancock | 15077 | Bruce Mansfield Power Plant | FirstEnergy | MW-3A | 40.6238 | -80.5049 | Downgradient | 2010-09-02 | Turbidity |  | 5 | NTU | No
PA | Beaver & Hancock | 15077 | Bruce Mansfield Power Plant | FirstEnergy | MW-3A | 40.6238 | -80.5049 | Downgradient | 2010-11-30 | Ammonia | < | 0.05 | mg/L | No |  | 30 | mg/L | LHA
PA | Beaver & Hancock | 15077 | Bruce Mansfield Power Plant | FirstEnergy | MW-3A | 40.6238 | -80.5049 | Downgradient | 2010-11-30 | Arsenic (Dissolved) | < | 0.0046 | mg/L | No |  | 0.01 | mg/L | MCL
PA | Beaver & Hancock | 15077 | Bruce Mansfield Power Plant | FirstEnergy | MW-3A | 40.6238 | -80.5049 | Downgradient | 2010-11-30 | Boron (Dissolved) |  | 0.538 | mg/L | No |  | 3 | mg/L | CHA
PA | Beaver & Hancock | 15077 | Bruce Mansfield Power Plant | FirstEnergy | MW-3A | 40.6238 | -80.5049 | Downgradient | 2010-11-30 | Chloride (Total) |  | 103 | mg/L | No
PA | Beaver & Hancock | 15077 | Bruce Mansfield Power Plant | FirstEnergy | MW-3A | 40.6238 | -80.5049 | Downgradient | 2010-11-30 | Fluoride (Total) |  | 0.288 | mg/L | No |  | 4 | mg/L | MCL
PA | Beaver & Hancock | 15077 | Bruce Mansfield Power Plant | FirstEnergy | MW-3A | 40.6238 | -80.5049 | Downgradient | 2010-11-30 | Iron (Dissolved) | < | 0.05 | mg/L | No
PA | Beaver & Hancock | 15077 | Bruce Mansfield Power Plant | FirstEnergy | MW-3A | 40.6238 | -80.5049 | Downgradient | 2010-11-30 | Manganese (Dissolved) |  | 0.0148 | mg/L | No |  | 0.3 | mg/L | LHA
PA | Beaver & Hancock | 15077 | Bruce Mansfield Power Plant | FirstEnergy | MW-3A | 40.6238 | -80.5049 | Downgradient | 2010-11-30 | Mercury (Dissolved) | < | 0.0002 | mg/L | No |  | 0.002 | mg/L | MCL
PA | Beaver & Hancock | 15077 | Bruce Mansfield Power Plant | FirstEnergy | MW-3A | 40.6238 | -80.5049 | Downgradient | 2010-11-30 | Nitrate (as N) | < | 0.022 | mg/L | No |  | 10 | mg/L | MCL
PA | Beaver & Hancock | 15077 | Bruce Mansfield Power Plant | FirstEnergy | MW-3A | 40.6238 | -80.5049 | Downgradient | 2010-11-30 | pH |  | 7.88 | SU | No
PA | Beaver & Hancock | 15077 | Bruce Mansfield Power Plant | FirstEnergy | MW-3A | 40.6238 | -80.5049 | Downgradient | 2010-11-30 | Sodium (Dissolved) |  | 200 | mg/L | No
PA | Beaver & Hancock | 15077 | Bruce Mansfield Power Plant | FirstEnergy | MW-3A | 40.6238 | -80.5049 | Downgradient | 2010-11-30 | Sulfate (Total) |  | 346 | mg/L | No |  | 500 | mg/L | DWA
PA | Beaver & Hancock | 15077 | Bruce Mansfield Power Plant | FirstEnergy | MW-3A | 40.6238 | -80.5049 | Downgradient | 2010-11-30 | Total Dissolved Solids |  | 956 | mg/L | No
PA | Beaver & Hancock | 15077 | Bruce Mansfield Power Plant | FirstEnergy | MW-3A | 40.6238 | -80.5049 | Downgradient | 2010-11-30 | Turbidity |  | 3.2 | NTU | No
PA | Beaver & Hancock | 15077 | Bruce Mansfield Power Plant | FirstEnergy | MW-3A | 40.6238 | -80.5049 | Downgradient | 2011-03-09 | Ammonia | < | 0.2 | mg/L | No |  | 30 | mg/L | LHA
PA | Beaver & Hancock | 15077 | Bruce Mansfield Power Plant | FirstEnergy | MW-3A | 40.6238 | -80.5049 | Downgradient | 2011-03-09 | Arsenic (Dissolved) | < | 0.001 | mg/L | No |  | 0.01 | mg/L | MCL
PA | Beaver & Hancock | 15077 | Bruce Mansfield Power Plant | FirstEnergy | MW-3A | 40.6238 | -80.5049 | Downgradient | 2011-03-09 | Boron (Dissolved) |  | 0.542 | mg/L | No |  | 3 | mg/L | CHA
PA | Beaver & Hancock | 15077 | Bruce Mansfield Power Plant | FirstEnergy | MW-3A | 40.6238 | -80.5049 | Downgradient | 2011-03-09 | Chloride (Total) |  | 110 | mg/L | No
PA | Beaver & Hancock | 15077 | Bruce Mansfield Power Plant | FirstEnergy | MW-3A | 40.6238 | -80.5049 | Downgradient | 2011-03-09 | Fluoride (Total) |  | 0.287 | mg/L | No |  | 4 | mg/L | MCL
PA | Beaver & Hancock | 15077 | Bruce Mansfield Power Plant | FirstEnergy | MW-3A | 40.6238 | -80.5049 | Downgradient | 2011-03-09 | Iron (Dissolved) | < | 0.05 | mg/L | No
PA | Beaver & Hancock | 15077 | Bruce Mansfield Power Plant | FirstEnergy | MW-3A | 40.6238 | -80.5049 | Downgradient | 2011-03-09 | Manganese (Dissolved) |  | 0.0142 | mg/L | No |  | 0.3 | mg/L | LHA
PA | Beaver & Hancock | 15077 | Bruce Mansfield Power Plant | FirstEnergy | MW-3A | 40.6238 | -80.5049 | Downgradient | 2011-03-09 | Mercury (Dissolved) | < | 0.0002 | mg/L | No |  | 0.002 | mg/L | MCL
PA | Beaver & Hancock | 15077 | Bruce Mansfield Power Plant | FirstEnergy | MW-3A | 40.6238 | -80.5049 | Downgradient | 2011-03-09 | Nitrate (as N) |  | 0.12 | mg/L | No |  | 10 | mg/L | MCL
PA | Beaver & Hancock | 15077 | Bruce Mansfield Power Plant | FirstEnergy | MW-3A | 40.6238 | -80.5049 | Downgradient | 2011-03-09 | pH |  | 7.87 | SU | No
PA | Beaver & Hancock | 15077 | Bruce Mansfield Power Plant | FirstEnergy | MW-3A | 40.6238 | -80.5049 | Downgradient | 2011-03-09 | Sodium (Dissolved) |  | 186 | mg/L | No
PA | Beaver & Hancock | 15077 | Bruce Mansfield Power Plant | FirstEnergy | MW-3A | 40.6238 | -80.5049 | Downgradient | 2011-03-09 | Sulfate (Total) |  | 371 | mg/L | No |  | 500 | mg/L | DWA
PA | Beaver & Hancock | 15077 | Bruce Mansfield Power Plant | FirstEnergy | MW-3A | 40.6238 | -80.5049 | Downgradient | 2011-03-09 | Total Dissolved Solids |  | 1000 | mg/L | No
PA | Beaver & Hancock | 15077 | Bruce Mansfield Power Plant | FirstEnergy | MW-3A | 40.6238 | -80.5049 | Downgradient | 2011-03-09 | Turbidity |  | 2.2 | NTU | No
PA | Beaver & Hancock | 15077 | Bruce Mansfield Power Plant | FirstEnergy | MW-3A | 40.6238 | -80.5049 | Downgradient | 2011-06-09 | Ammonia | < | 0.2 | mg/L | No |  | 30 | mg/L | LHA
PA | Beaver & Hancock | 15077 | Bruce Mansfield Power Plant | FirstEnergy | MW-3A | 40.6238 | -80.5049 | Downgradient | 2011-06-09 | Arsenic (Dissolved) | < | 0.001 | mg/L | No |  | 0.01 | mg/L | MCL
PA | Beaver & Hancock | 15077 | Bruce Mansfield Power Plant | FirstEnergy | MW-3A | 40.6238 | -80.5049 | Downgradient | 2011-06-09 | Boron (Dissolved) |  | 0.517 | mg/L | No |  | 3 | mg/L | CHA
PA | Beaver & Hancock | 15077 | Bruce Mansfield Power Plant | FirstEnergy | MW-3A | 40.6238 | -80.5049 | Downgradient | 2011-06-09 | Chloride (Total) |  | 109 | mg/L | No
PA | Beaver & Hancock | 15077 | Bruce Mansfield Power Plant | FirstEnergy | MW-3A | 40.6238 | -80.5049 | Downgradient | 2011-06-09 | Fluoride (Total) |  | 0.294 | mg/L | No |  | 4 | mg/L | MCL
PA | Beaver & Hancock | 15077 | Bruce Mansfield Power Plant | FirstEnergy | MW-3A | 40.6238 | -80.5049 | Downgradient | 2011-06-09 | Iron (Dissolved) | < | 0.05 | mg/L | No
PA | Beaver & Hancock | 15077 | Bruce Mansfield Power Plant | FirstEnergy | MW-3A | 40.6238 | -80.5049 | Downgradient | 2011-06-09 | Manganese (Dissolved) |  | 0.015 | mg/L | No |  | 0.3 | mg/L | LHA
PA | Beaver & Hancock | 15077 | Bruce Mansfield Power Plant | FirstEnergy | MW-3A | 40.6238 | -80.5049 | Downgradient | 2011-06-09 | Mercury (Dissolved) | < | 0.0002 | mg/L | No |  | 0.002 | mg/L | MCL
PA | Beaver & Hancock | 15077 | Bruce Mansfield Power Plant | FirstEnergy | MW-3A | 40.6238 | -80.5049 | Downgradient | 2011-06-09 | Nitrate (as N) |  | 0.152 | mg/L | No |  | 10 | mg/L | MCL
PA | Beaver & Hancock | 15077 | Bruce Mansfield Power Plant | FirstEnergy | MW-3A | 40.6238 | -80.5049 | Downgradient | 2011-06-09 | pH |  | 7.99 | SU | No
PA | Beaver & Hancock | 15077 | Bruce Mansfield Power Plant | FirstEnergy | MW-3A | 40.6238 | -80.5049 | Downgradient | 2011-06-09 | Sodium (Dissolved) |  | 193 | mg/L | No
PA | Beaver & Hancock | 15077 | Bruce Mansfield Power Plant | FirstEnergy | MW-3A | 40.6238 | -80.5049 | Downgradient | 2011-06-09 | Sulfate (Total) |  | 380 | mg/L | No |  | 500 | mg/L | DWA
PA | Beaver & Hancock | 15077 | Bruce Mansfield Power Plant | FirstEnergy | MW-3A | 40.6238 | -80.5049 | Downgradient | 2011-06-09 | Total Dissolved Solids |  | 964 | mg/L | No
PA | Beaver & Hancock | 15077 | Bruce Mansfield Power Plant | FirstEnergy | MW-3A | 40.6238 | -80.5049 | Downgradient | 2011-06-09 | Turbidity |  | 2.7 | NTU | No
PA | Beaver & Hancock | 15077 | Bruce Mansfield Power Plant | FirstEnergy | MW-3A | 40.6238 | -80.5049 | Downgradient | 2011-09-06 | Ammonia | < | 0.2 | mg/L | No |  | 30 | mg/L | LHA
PA | Beaver & Hancock | 15077 | Bruce Mansfield Power Plant | FirstEnergy | MW-3A | 40.6238 | -80.5049 | Downgradient | 2011-09-06 | Arsenic (Dissolved) |  | 0.001 | mg/L | No |  | 0.01 | mg/L | MCL
PA | Beaver & Hancock | 15077 | Bruce Mansfield Power Plant | FirstEnergy | MW-3A | 40.6238 | -80.5049 | Downgradient | 2011-09-06 | Boron (Dissolved) |  | 0.608 | mg/L | No |  | 3 | mg/L | CHA
PA | Beaver & Hancock | 15077 | Bruce Mansfield Power Plant | FirstEnergy | MW-3A | 40.6238 | -80.5049 | Downgradient | 2011-09-06 | Chloride (Total) |  | 111 | mg/L | No
PA | Beaver & Hancock | 15077 | Bruce Mansfield Power Plant | FirstEnergy | MW-3A | 40.6238 | -80.5049 | Downgradient | 2011-09-06 | Fluoride (Total) |  | 0.285 | mg/L | No |  | 4 | mg/L | MCL
PA | Beaver & Hancock | 15077 | Bruce Mansfield Power Plant | FirstEnergy | MW-3A | 40.6238 | -80.5049 | Downgradient | 2011-09-06 | Iron (Dissolved) | < | 0.05 | mg/L | No
PA | Beaver & Hancock | 15077 | Bruce Mansfield Power Plant | FirstEnergy | MW-3A | 40.6238 | -80.5049 | Downgradient | 2011-09-06 | Manganese (Dissolved) |  | 0.013 | mg/L | No |  | 0.3 | mg/L | LHA
PA | Beaver & Hancock | 15077 | Bruce Mansfield Power Plant | FirstEnergy | MW-3A | 40.6238 | -80.5049 | Downgradient | 2011-09-06 | Mercury (Dissolved) | < | 0.0002 | mg/L | No |  | 0.002 | mg/L | MCL
PA | Beaver & Hancock | 15077 | Bruce Mansfield Power Plant | FirstEnergy | MW-3A | 40.6238 | -80.5049 | Downgradient | 2011-09-06 | Nitrate (as N) |  | 0.176 | mg/L | No |  | 10 | mg/L | MCL
PA | Beaver & Hancock | 15077 | Bruce Mansfield Power Plant | FirstEnergy | MW-3A | 40.6238 | -80.5049 | Downgradient | 2011-09-06 | pH |  | 7.81 | SU | No
PA | Beaver & Hancock | 15077 | Bruce Mansfield Power Plant | FirstEnergy | MW-3A | 40.6238 | -80.5049 | Downgradient | 2011-09-06 | Sodium (Dissolved) |  | 187 | mg/L | No
PA | Beaver & Hancock | 15077 | Bruce Mansfield Power Plant | FirstEnergy | MW-3A | 40.6238 | -80.5049 | Downgradient | 2011-09-06 | Sulfate (Total) |  | 370 | mg/L | No |  | 500 | mg/L | DWA
PA | Beaver & Hancock | 15077 | Bruce Mansfield Power Plant | FirstEnergy | MW-3A | 40.6238 | -80.5049 | Downgradient | 2011-09-06 | Total Dissolved Solids |  | 984 | mg/L | No
PA | Beaver & Hancock | 15077 | Bruce Mansfield Power Plant | FirstEnergy | MW-3A | 40.6238 | -80.5049 | Downgradient | 2011-09-06 | Turbidity |  | 4 | NTU | No
PA | Beaver & Hancock | 15077 | Bruce Mansfield Power Plant | FirstEnergy | MW-3A | 40.6238 | -80.5049 | Downgradient | 2011-12-01 | Ammonia | < | 0.2 | mg/L | No |  | 30 | mg/L | LHA
PA | Beaver & Hancock | 15077 | Bruce Mansfield Power Plant | FirstEnergy | MW-3A | 40.6238 | -80.5049 | Downgradient | 2011-12-01 | Arsenic (Dissolved) |  | 0.0012 | mg/L | No |  | 0.01 | mg/L | MCL
PA | Beaver & Hancock | 15077 | Bruce Mansfield Power Plant | FirstEnergy | MW-3A | 40.6238 | -80.5049 | Downgradient | 2011-12-01 | Boron (Dissolved) |  | 0.537 | mg/L | No |  | 3 | mg/L | CHA
PA | Beaver & Hancock | 15077 | Bruce Mansfield Power Plant | FirstEnergy | MW-3A | 40.6238 | -80.5049 | Downgradient | 2011-12-01 | Chloride (Total) |  | 110 | mg/L | No
PA | Beaver & Hancock | 15077 | Bruce Mansfield Power Plant | FirstEnergy | MW-3A | 40.6238 | -80.5049 | Downgradient | 2011-12-01 | Fluoride (Total) |  | 0.285 | mg/L | No |  | 4 | mg/L | MCL
PA | Beaver & Hancock | 15077 | Bruce Mansfield Power Plant | FirstEnergy | MW-3A | 40.6238 | -80.5049 | Downgradient | 2011-12-01 | Iron (Dissolved) | < | 0.05 | mg/L | No
PA | Beaver & Hancock | 15077 | Bruce Mansfield Power Plant | FirstEnergy | MW-3A | 40.6238 | -80.5049 | Downgradient | 2011-12-01 | Manganese (Dissolved) |  | 0.0154 | mg/L | No |  | 0.3 | mg/L | LHA
PA | Beaver & Hancock | 15077 | Bruce Mansfield Power Plant | FirstEnergy | MW-3A | 40.6238 | -80.5049 | Downgradient | 2011-12-01 | Mercury (Dissolved) | < | 0.0002 | mg/L | No |  | 0.002 | mg/L | MCL
PA | Beaver & Hancock | 15077 | Bruce Mansfield Power Plant | FirstEnergy | MW-3A | 40.6238 | -80.5049 | Downgradient | 2011-12-01 | Nitrate (as N) |  | 0.142 | mg/L | No |  | 10 | mg/L | MCL
PA | Beaver & Hancock | 15077 | Bruce Mansfield Power Plant | FirstEnergy | MW-3A | 40.6238 | -80.5049 | Downgradient | 2011-12-01 | pH |  | 7.97 | SU | No
PA | Beaver & Hancock | 15077 | Bruce Mansfield Power Plant | FirstEnergy | MW-3A | 40.6238 | -80.5049 | Downgradient | 2011-12-01 | Sodium (Dissolved) |  | 205 | mg/L | No
PA | Beaver & Hancock | 15077 | Bruce Mansfield Power Plant | FirstEnergy | MW-3A | 40.6238 | -80.5049 | Downgradient | 2011-12-01 | Sulfate (Total) |  | 369 | mg/L | No |  | 500 | mg/L | DWA
PA | Beaver & Hancock | 15077 | Bruce Mansfield Power Plant | FirstEnergy | MW-3A | 40.6238 | -80.5049 | Downgradient | 2011-12-01 | Total Dissolved Solids |  | 1010 | mg/L | No
PA | Beaver & Hancock | 15077 | Bruce Mansfield Power Plant | FirstEnergy | MW-3A | 40.6238 | -80.5049 | Downgradient | 2011-12-01 | Turbidity |  | 4.3 | NTU | No
PA | Beaver & Hancock | 15077 | Bruce Mansfield Power Plant | FirstEnergy | MW-3B | 40.6244 | -80.5047 | Downgradient | 2010-03-08 | Ammonia |  | 0.66 | mg/L | No |  | 30 | mg/L | LHA
PA | Beaver & Hancock | 15077 | Bruce Mansfield Power Plant | FirstEnergy | MW-3B | 40.6244 | -80.5047 | Downgradient | 2010-03-08 | Arsenic (Dissolved) |  | 0.0018 | mg/L | No |  | 0.01 | mg/L | MCL
PA | Beaver & Hancock | 15077 | Bruce Mansfield Power Plant | FirstEnergy | MW-3B | 40.6244 | -80.5047 | Downgradient | 2010-03-08 | Boron (Dissolved) |  | 2.89 | mg/L | No |  | 3 | mg/L | CHA
PA | Beaver & Hancock | 15077 | Bruce Mansfield Power Plant | FirstEnergy | MW-3B | 40.6244 | -80.5047 | Downgradient | 2010-03-08 | Chloride (Total) |  | 441 | mg/L | No
PA | Beaver & Hancock | 15077 | Bruce Mansfield Power Plant | FirstEnergy | MW-3B | 40.6244 | -80.5047 | Downgradient | 2010-03-08 | Fluoride (Total) |  | 0.114 | mg/L | No |  | 4 | mg/L | MCL
PA | Beaver & Hancock | 15077 | Bruce Mansfield Power Plant | FirstEnergy | MW-3B | 40.6244 | -80.5047 | Downgradient | 2010-03-08 | Iron (Dissolved) |  | 1.93 | mg/L | No
PA | Beaver & Hancock | 15077 | Bruce Mansfield Power Plant | FirstEnergy | MW-3B | 40.6244 | -80.5047 | Downgradient | 2010-03-08 | Manganese (Dissolved) |  | 6.41 | mg/L | Yes | 21.3667 | 0.3 | mg/L | LHA
PA | Beaver & Hancock | 15077 | Bruce Mansfield Power Plant | FirstEnergy | MW-3B | 40.6244 | -80.5047 | Downgradient | 2010-03-08 | Mercury (Dissolved) | < | 0.0002 | mg/L | No |  | 0.002 | mg/L | MCL
PA | Beaver & Hancock | 15077 | Bruce Mansfield Power Plant | FirstEnergy | MW-3B | 40.6244 | -80.5047 | Downgradient | 2010-03-08 | Nitrate (as N) | < | 0.022 | mg/L | No |  | 10 | mg/L | MCL
PA | Beaver & Hancock | 15077 | Bruce Mansfield Power Plant | FirstEnergy | MW-3B | 40.6244 | -80.5047 | Downgradient | 2010-03-08 | pH |  | 6.89 | SU | No
PA | Beaver & Hancock | 15077 | Bruce Mansfield Power Plant | FirstEnergy | MW-3B | 40.6244 | -80.5047 | Downgradient | 2010-03-08 | Sodium (Dissolved) |  | 258 | mg/L | No
PA | Beaver & Hancock | 15077 | Bruce Mansfield Power Plant | FirstEnergy | MW-3B | 40.6244 | -80.5047 | Downgradient | 2010-03-08 | Sulfate (Total) |  | 1900 | mg/L | Yes | 3.8 | 500 | mg/L | DWA
PA | Beaver & Hancock | 15077 | Bruce Mansfield Power Plant | FirstEnergy | MW-3B | 40.6244 | -80.5047 | Downgradient | 2010-03-08 | Total Dissolved Solids |  | 3670 | mg/L | No
PA | Beaver & Hancock | 15077 | Bruce Mansfield Power Plant | FirstEnergy | MW-3B | 40.6244 | -80.5047 | Downgradient | 2010-03-08 | Turbidity |  | 35 | NTU | No
PA | Beaver & Hancock | 15077 | Bruce Mansfield Power Plant | FirstEnergy | MW-3B | 40.6244 | -80.5047 | Downgradient | 2010-06-09 | Ammonia |  | 0.686 | mg/L | No |  | 30 | mg/L | LHA
PA | Beaver & Hancock | 15077 | Bruce Mansfield Power Plant | FirstEnergy | MW-3B | 40.6244 | -80.5047 | Downgradient | 2010-06-09 | Arsenic (Dissolved) | < | 0.0046 | mg/L | No |  | 0.01 | mg/L | MCL
PA | Beaver & Hancock | 15077 | Bruce Mansfield Power Plant | FirstEnergy | MW-3B | 40.6244 | -80.5047 | Downgradient | 2010-06-09 | Boron (Dissolved) |  | 3.16 | mg/L | Yes | 1.0533 | 3 | mg/L | CHA
PA | Beaver & Hancock | 15077 | Bruce Mansfield Power Plant | FirstEnergy | MW-3B | 40.6244 | -80.5047 | Downgradient | 2010-06-09 | Chloride (Total) |  | 447 | mg/L | No
PA | Beaver & Hancock | 15077 | Bruce Mansfield Power Plant | FirstEnergy | MW-3B | 40.6244 | -80.5047 | Downgradient | 2010-06-09 | Fluoride (Total) |  | 0.103 | mg/L | No |  | 4 | mg/L | MCL
PA | Beaver & Hancock | 15077 | Bruce Mansfield Power Plant | FirstEnergy | MW-3B | 40.6244 | -80.5047 | Downgradient | 2010-06-09 | Iron (Dissolved) |  | 2.22 | mg/L | No
PA | Beaver & Hancock | 15077 | Bruce Mansfield Power Plant | FirstEnergy | MW-3B | 40.6244 | -80.5047 | Downgradient | 2010-06-09 | Manganese (Dissolved) |  | 6.82 | mg/L | Yes | 22.7333 | 0.3 | mg/L | LHA
PA | Beaver & Hancock | 15077 | Bruce Mansfield Power Plant | FirstEnergy | MW-3B | 40.6244 | -80.5047 | Downgradient | 2010-06-09 | Mercury (Dissolved) | < | 0.0002 | mg/L | No |  | 0.002 | mg/L | MCL
PA | Beaver & Hancock | 15077 | Bruce Mansfield Power Plant | FirstEnergy | MW-3B | 40.6244 | -80.5047 | Downgradient | 2010-06-09 | Nitrate (as N) |  | 1.11 | mg/L | No |  | 10 | mg/L | MCL
PA | Beaver & Hancock | 15077 | Bruce Mansfield Power Plant | FirstEnergy | MW-3B | 40.6244 | -80.5047 | Downgradient | 2010-06-09 | pH |  | 6.96 | SU | No
PA | Beaver & Hancock | 15077 | Bruce Mansfield Power Plant | FirstEnergy | MW-3B | 40.6244 | -80.5047 | Downgradient | 2010-06-09 | Sodium (Dissolved) |  | 325 | mg/L | No
PA | Beaver & Hancock | 15077 | Bruce Mansfield Power Plant | FirstEnergy | MW-3B | 40.6244 | -80.5047 | Downgradient | 2010-06-09 | Sulfate (Total) |  | 1900 | mg/L | Yes | 3.8 | 500 | mg/L | DWA
PA | Beaver & Hancock | 15077 | Bruce Mansfield Power Plant | FirstEnergy | MW-3B | 40.6244 | -80.5047 | Downgradient | 2010-06-09 | Total Dissolved Solids |  | 3800 | mg/L | No
PA | Beaver & Hancock | 15077 | Bruce Mansfield Power Plant | FirstEnergy | MW-3B | 40.6244 | -80.5047 | Downgradient | 2010-06-09 | Turbidity |  | 33 | NTU | No
PA | Beaver & Hancock | 15077 | Bruce Mansfield Power Plant | FirstEnergy | MW-3B | 40.6244 | -80.5047 | Downgradient | 2010-09-02 | Ammonia |  | 0.671 | mg/L | No |  | 30 | mg/L | LHA
PA | Beaver & Hancock | 15077 | Bruce Mansfield Power Plant | FirstEnergy | MW-3B | 40.6244 | -80.5047 | Downgradient | 2010-09-02 | Arsenic (Dissolved) | < | 0.0046 | mg/L | No |  | 0.01 | mg/L | MCL
PA | Beaver & Hancock | 15077 | Bruce Mansfield Power Plant | FirstEnergy | MW-3B | 40.6244 | -80.5047 | Downgradient | 2010-09-02 | Boron (Dissolved) |  | 2.91 | mg/L | No |  | 3 | mg/L | CHA
PA | Beaver & Hancock | 15077 | Bruce Mansfield Power Plant | FirstEnergy | MW-3B | 40.6244 | -80.5047 | Downgradient | 2010-09-02 | Chloride (Total) |  | 426 | mg/L | No
PA | Beaver & Hancock | 15077 | Bruce Mansfield Power Plant | FirstEnergy | MW-3B | 40.6244 | -80.5047 | Downgradient | 2010-09-02 | Fluoride (Total) |  | 0.121 | mg/L | No |  | 4 | mg/L | MCL
PA | Beaver & Hancock | 15077 | Bruce Mansfield Power Plant | FirstEnergy | MW-3B | 40.6244 | -80.5047 | Downgradient | 2010-09-02 | Iron (Dissolved) |  | 1.88 | mg/L | No
PA | Beaver & Hancock | 15077 | Bruce Mansfield Power Plant | FirstEnergy | MW-3B | 40.6244 | -80.5047 | Downgradient | 2010-09-02 | Manganese (Dissolved) |  | 6.38 | mg/L | Yes | 21.2667 | 0.3 | mg/L | LHA
PA | Beaver & Hancock | 15077 | Bruce Mansfield Power Plant | FirstEnergy | MW-3B | 40.6244 | -80.5047 | Downgradient | 2010-09-02 | Mercury (Dissolved) | < | 0.0002 | mg/L | No |  | 0.002 | mg/L | MCL
PA | Beaver & Hancock | 15077 | Bruce Mansfield Power Plant | FirstEnergy | MW-3B | 40.6244 | -80.5047 | Downgradient | 2010-09-02 | Nitrate (as N) |  | 0.358 | mg/L | No |  | 10 | mg/L | MCL
PA | Beaver & Hancock | 15077 | Bruce Mansfield Power Plant | FirstEnergy | MW-3B | 40.6244 | -80.5047 | Downgradient | 2010-09-02 | pH |  | 6.97 | SU | No
PA | Beaver & Hancock | 15077 | Bruce Mansfield Power Plant | FirstEnergy | MW-3B | 40.6244 | -80.5047 | Downgradient | 2010-09-02 | Sodium (Dissolved) |  | 311 | mg/L | No
PA | Beaver & Hancock | 15077 | Bruce Mansfield Power Plant | FirstEnergy | MW-3B | 40.6244 | -80.5047 | Downgradient | 2010-09-02 | Sulfate (Total) |  | 1860 | mg/L | Yes | 3.72 | 500 | mg/L | DWA
PA | Beaver & Hancock | 15077 | Bruce Mansfield Power Plant | FirstEnergy | MW-3B | 40.6244 | -80.5047 | Downgradient | 2010-09-02 | Total Dissolved Solids |  | 4020 | mg/L | No
PA | Beaver & Hancock | 15077 | Bruce Mansfield Power Plant | FirstEnergy | MW-3B | 40.6244 | -80.5047 | Downgradient | 2010-09-02 | Turbidity |  | 17.8 | NTU | No
PA | Beaver & Hancock | 15077 | Bruce Mansfield Power Plant | FirstEnergy | MW-3B | 40.6244 | -80.5047 | Downgradient | 2010-11-30 | Ammonia |  | 0.64 | mg/L | No |  | 30 | mg/L | LHA
PA | Beaver & Hancock | 15077 | Bruce Mansfield Power Plant | FirstEnergy | MW-3B | 40.6244 | -80.5047 | Downgradient | 2010-11-30 | Arsenic (Dissolved) | < | 0.0046 | mg/L | No |  | 0.01 | mg/L | MCL
PA | Beaver & Hancock | 15077 | Bruce Mansfield Power Plant | FirstEnergy | MW-3B | 40.6244 | -80.5047 | Downgradient | 2010-11-30 | Boron (Dissolved) |  | 3.29 | mg/L | Yes | 1.0967 | 3 | mg/L | CHA
PA | Beaver & Hancock | 15077 | Bruce Mansfield Power Plant | FirstEnergy | MW-3B | 40.6244 | -80.5047 | Downgradient | 2010-11-30 | Chloride (Total) |  | 435 | mg/L | No
PA | Beaver & Hancock | 15077 | Bruce Mansfield Power Plant | FirstEnergy | MW-3B | 40.6244 | -80.5047 | Downgradient | 2010-11-30 | Fluoride (Total) |  | 0.127 | mg/L | No |  | 4 | mg/L | MCL
PA | Beaver & Hancock | 15077 | Bruce Mansfield Power Plant | FirstEnergy | MW-3B | 40.6244 | -80.5047 | Downgradient | 2010-11-30 | Iron (Dissolved) |  | 2.3 | mg/L | No
PA | Beaver & Hancock | 15077 | Bruce Mansfield Power Plant | FirstEnergy | MW-3B | 40.6244 | -80.5047 | Downgradient | 2010-11-30 | Manganese (Dissolved) |  | 7.12 | mg/L | Yes | 23.7333 | 0.3 | mg/L | LHA
PA | Beaver & Hancock | 15077 | Bruce Mansfield Power Plant | FirstEnergy | MW-3B | 40.6244 | -80.5047 | Downgradient | 2010-11-30 | Mercury (Dissolved) | < | 0.0002 | mg/L | No |  | 0.002 | mg/L | MCL
PA | Beaver & Hancock | 15077 | Bruce Mansfield Power Plant | FirstEnergy | MW-3B | 40.6244 | -80.5047 | Downgradient | 2010-11-30 | Nitrate (as N) | < | 0.022 | mg/L | No |  | 10 | mg/L | MCL
PA | Beaver & Hancock | 15077 | Bruce Mansfield Power Plant | FirstEnergy | MW-3B | 40.6244 | -80.5047 | Downgradient | 2010-11-30 | pH |  | 6.98 | SU | No
PA | Beaver & Hancock | 15077 | Bruce Mansfield Power Plant | FirstEnergy | MW-3B | 40.6244 | -80.5047 | Downgradient | 2010-11-30 | Sodium (Dissolved) |  | 332 | mg/L | No
PA | Beaver & Hancock | 15077 | Bruce Mansfield Power Plant | FirstEnergy | MW-3B | 40.6244 | -80.5047 | Downgradient | 2010-11-30 | Sulfate (Total) |  | 1980 | mg/L | Yes | 3.96 | 500 | mg/L | DWA
PA | Beaver & Hancock | 15077 | Bruce Mansfield Power Plant | FirstEnergy | MW-3B | 40.6244 | -80.5047 | Downgradient | 2010-11-30 | Total Dissolved Solids |  | 3710 | mg/L | No
PA | Beaver & Hancock | 15077 | Bruce Mansfield Power Plant | FirstEnergy | MW-3B | 40.6244 | -80.5047 | Downgradient | 2010-11-30 | Turbidity |  | 27 | NTU | No
PA | Beaver & Hancock | 15077 | Bruce Mansfield Power Plant | FirstEnergy | MW-3B | 40.6244 | -80.5047 | Downgradient | 2011-03-09 | Ammonia |  | 0.733 | mg/L | No |  | 30 | mg/L | LHA
PA | Beaver & Hancock | 15077 | Bruce Mansfield Power Plant | FirstEnergy | MW-3B | 40.6244 | -80.5047 | Downgradient | 2011-03-09 | Arsenic (Dissolved) |  | 0.003 | mg/L | No |  | 0.01 | mg/L | MCL
PA | Beaver & Hancock | 15077 | Bruce Mansfield Power Plant | FirstEnergy | MW-3B | 40.6244 | -80.5047 | Downgradient | 2011-03-09 | Boron (Dissolved) |  | 3.27 | mg/L | Yes | 1.09 | 3 | mg/L | CHA
PA | Beaver & Hancock | 15077 | Bruce Mansfield Power Plant | FirstEnergy | MW-3B | 40.6244 | -80.5047 | Downgradient | 2011-03-09 | Chloride (Total) |  | 439 | mg/L | No
PA | Beaver & Hancock | 15077 | Bruce Mansfield Power Plant | FirstEnergy | MW-3B | 40.6244 | -80.5047 | Downgradient | 2011-03-09 | Fluoride (Total) |  | 0.104 | mg/L | No |  | 4 | mg/L | MCL
PA | Beaver & Hancock | 15077 | Bruce Mansfield Power Plant | FirstEnergy | MW-3B | 40.6244 | -80.5047 | Downgradient | 2011-03-09 | Iron (Dissolved) |  | 2.21 | mg/L | No
PA | Beaver & Hancock | 15077 | Bruce Mansfield Power Plant | FirstEnergy | MW-3B | 40.6244 | -80.5047 | Downgradient | 2011-03-09 | Manganese (Dissolved) |  | 6.84 | mg/L | Yes | 22.8 | 0.3 | mg/L | LHA
PA | Beaver & Hancock | 15077 | Bruce Mansfield Power Plant | FirstEnergy | MW-3B | 40.6244 | -80.5047 | Downgradient | 2011-03-09 | Mercury (Dissolved) | < | 0.0002 | mg/L | No |  | 0.002 | mg/L | MCL
PA | Beaver & Hancock | 15077 | Bruce Mansfield Power Plant | FirstEnergy | MW-3B | 40.6244 | -80.5047 | Downgradient | 2011-03-09 | Nitrate (as N) | < | 1.1 | mg/L | No |  | 10 | mg/L | MCL
PA | Beaver & Hancock | 15077 | Bruce Mansfield Power Plant | FirstEnergy | MW-3B | 40.6244 | -80.5047 | Downgradient | 2011-03-09 | pH |  | 6.9 | SU | No
PA | Beaver & Hancock | 15077 | Bruce Mansfield Power Plant | FirstEnergy | MW-3B | 40.6244 | -80.5047 | Downgradient | 2011-03-09 | Sodium (Dissolved) |  | 328 | mg/L | No
PA | Beaver & Hancock | 15077 | Bruce Mansfield Power Plant | FirstEnergy | MW-3B | 40.6244 | -80.5047 | Downgradient | 2011-03-09 | Sulfate (Total) |  | 2030 | mg/L | Yes | 4.06 | 500 | mg/L | DWA
PA | Beaver & Hancock | 15077 | Bruce Mansfield Power Plant | FirstEnergy | MW-3B | 40.6244 | -80.5047 | Downgradient | 2011-03-09 | Total Dissolved Solids |  | 3770 | mg/L | No
PA | Beaver & Hancock | 15077 | Bruce Mansfield Power Plant | FirstEnergy | MW-3B | 40.6244 | -80.5047 | Downgradient | 2011-03-09 | Turbidity |  | 62 | NTU | No
PA | Beaver & Hancock | 15077 | Bruce Mansfield Power Plant | FirstEnergy | MW-3B | 40.6244 | -80.5047 | Downgradient | 2011-06-09 | Ammonia |  | 0.571 | mg/L | No |  | 30 | mg/L | LHA
PA | Beaver & Hancock | 15077 | Bruce Mansfield Power Plant | FirstEnergy | MW-3B | 40.6244 | -80.5047 | Downgradient | 2011-06-09 | Arsenic (Dissolved) |  | 0.0023 | mg/L | No |  | 0.01 | mg/L | MCL
PA | Beaver & Hancock | 15077 | Bruce Mansfield Power Plant | FirstEnergy | MW-3B | 40.6244 | -80.5047 | Downgradient | 2011-06-09 | Boron (Dissolved) |  | 3.24 | mg/L | Yes | 1.08 | 3 | mg/L | CHA
PA | Beaver & Hancock | 15077 | Bruce Mansfield Power Plant | FirstEnergy | MW-3B | 40.6244 | -80.5047 | Downgradient | 2011-06-09 | Chloride (Total) |  | 460 | mg/L | No
PA | Beaver & Hancock | 15077 | Bruce Mansfield Power Plant | FirstEnergy | MW-3B | 40.6244 | -80.5047 | Downgradient | 2011-06-09 | Fluoride (Total) | < | 0.1 | mg/L | No |  | 4 | mg/L | MCL
PA | Beaver & Hancock | 15077 | Bruce Mansfield Power Plant | FirstEnergy | MW-3B | 40.6244 | -80.5047 | Downgradient | 2011-06-09 | Iron (Dissolved) |  | 2.16 | mg/L | No
PA | Beaver & Hancock | 15077 | Bruce Mansfield Power Plant | FirstEnergy | MW-3B | 40.6244 | -80.5047 | Downgradient | 2011-06-09 | Manganese (Dissolved) |  | 7.1 | mg/L | Yes | 23.6667 | 0.3 | mg/L | LHA
PA | Beaver & Hancock | 15077 | Bruce Mansfield Power Plant | FirstEnergy | MW-3B | 40.6244 | -80.5047 | Downgradient | 2011-06-09 | Mercury (Dissolved) | < | 0.0002 | mg/L | No |  | 0.002 | mg/L | MCL
PA | Beaver & Hancock | 15077 | Bruce Mansfield Power Plant | FirstEnergy | MW-3B | 40.6244 | -80.5047 | Downgradient | 2011-06-09 | Nitrate (as N) | < | 1.1 | mg/L | No |  | 10 | mg/L | MCL
PA | Beaver & Hancock | 15077 | Bruce Mansfield Power Plant | FirstEnergy | MW-3B | 40.6244 | -80.5047 | Downgradient | 2011-06-09 | pH |  | 7.2 | SU | No
PA | Beaver & Hancock | 15077 | Bruce Mansfield Power Plant | FirstEnergy | MW-3B | 40.6244 | -80.5047 | Downgradient | 2011-06-09 | Sodium (Dissolved) |  | 339 | mg/L | No
PA | Beaver & Hancock | 15077 | Bruce Mansfield Power Plant | FirstEnergy | MW-3B | 40.6244 | -80.5047 | Downgradient | 2011-06-09 | Sulfate (Total) |  | 2120 | mg/L | Yes | 4.24 | 500 | mg/L | DWA
PA | Beaver & Hancock | 15077 | Bruce Mansfield Power Plant | FirstEnergy | MW-3B | 40.6244 | -80.5047 | Downgradient | 2011-06-09 | Total Dissolved Solids |  | 3970 | mg/L | No
PA | Beaver & Hancock | 15077 | Bruce Mansfield Power Plant | FirstEnergy | MW-3B | 40.6244 | -80.5047 | Downgradient | 2011-06-09 | Turbidity |  | 37 | NTU | No
PA | Beaver & Hancock | 15077 | Bruce Mansfield Power Plant | FirstEnergy | MW-3B | 40.6244 | -80.5047 | Downgradient | 2011-09-06 | Ammonia |  | 0.708 | mg/L | No |  | 30 | mg/L | LHA
PA | Beaver & Hancock | 15077 | Bruce Mansfield Power Plant | FirstEnergy | MW-3B | 40.6244 | -80.5047 | Downgradient | 2011-09-06 | Arsenic (Dissolved) |  | 0.0026 | mg/L | No |  | 0.01 | mg/L | MCL
PA | Beaver & Hancock | 15077 | Bruce Mansfield Power Plant | FirstEnergy | MW-3B | 40.6244 | -80.5047 | Downgradient | 2011-09-06 | Boron (Dissolved) |  | 3.14 | mg/L | Yes | 1.0467 | 3 | mg/L | CHA
PA | Beaver & Hancock | 15077 | Bruce Mansfield Power Plant | FirstEnergy | MW-3B | 40.6244 | -80.5047 | Downgradient | 2011-09-06 | Chloride (Total) |  | 451 | mg/L | No
PA | Beaver & Hancock | 15077 | Bruce Mansfield Power Plant | FirstEnergy | MW-3B | 40.6244 | -80.5047 | Downgradient | 2011-09-06 | Fluoride (Total) |  | 0.101 | mg/L | No |  | 4 | mg/L | MCL
PA | Beaver & Hancock | 15077 | Bruce Mansfield Power Plant | FirstEnergy | MW-3B | 40.6244 | -80.5047 | Downgradient | 2011-09-06 | Iron (Dissolved) |  | 1.95 | mg/L | No
PA | Beaver & Hancock | 15077 | Bruce Mansfield Power Plant | FirstEnergy | MW-3B | 40.6244 | -80.5047 | Downgradient | 2011-09-06 | Manganese (Dissolved) |  | 6.78 | mg/L | Yes | 22.6 | 0.3 | mg/L | LHA
PA | Beaver & Hancock | 15077 | Bruce Mansfield Power Plant | FirstEnergy | MW-3B | 40.6244 | -80.5047 | Downgradient | 2011-09-06 | Mercury (Dissolved) | < | 0.0002 | mg/L | No |  | 0.002 | mg/L | MCL
PA | Beaver & Hancock | 15077 | Bruce Mansfield Power Plant | FirstEnergy | MW-3B | 40.6244 | -80.5047 | Downgradient | 2011-09-06 | Nitrate (as N) | < | 1.1 | mg/L | No |  | 10 | mg/L | MCL
PA | Beaver & Hancock | 15077 | Bruce Mansfield Power Plant | FirstEnergy | MW-3B | 40.6244 | -80.5047 | Downgradient | 2011-09-06 | pH |  | 7.15 | SU | No
PA | Beaver & Hancock | 15077 | Bruce Mansfield Power Plant | FirstEnergy | MW-3B | 40.6244 | -80.5047 | Downgradient | 2011-09-06 | Sodium (Dissolved) |  | 352 | mg/L | No
PA | Beaver & Hancock | 15077 | Bruce Mansfield Power Plant | FirstEnergy | MW-3B | 40.6244 | -80.5047 | Downgradient | 2011-09-06 | Sulfate (Total) |  | 2130 | mg/L | Yes | 4.26 | 500 | mg/L | DWA
PA | Beaver & Hancock | 15077 | Bruce Mansfield Power Plant | FirstEnergy | MW-3B | 40.6244 | -80.5047 | Downgradient | 2011-09-06 | Total Dissolved Solids |  | 3970 | mg/L | No
PA | Beaver & Hancock | 15077 | Bruce Mansfield Power Plant | FirstEnergy | MW-3B | 40.6244 | -80.5047 | Downgradient | 2011-09-06 | Turbidity |  | 210 | NTU | No
PA | Beaver & Hancock | 15077 | Bruce Mansfield Power Plant | FirstEnergy | MW-3B | 40.6244 | -80.5047 | Downgradient | 2011-12-01 | Ammonia |  | 0.652 | mg/L | No |  | 30 | mg/L | LHA
PA | Beaver & Hancock | 15077 | Bruce Mansfield Power Plant | FirstEnergy | MW-3B | 40.6244 | -80.5047 | Downgradient | 2011-12-01 | Arsenic (Dissolved) |  | 0.0047 | mg/L | No |  | 0.01 | mg/L | MCL
PA | Beaver & Hancock | 15077 | Bruce Mansfield Power Plant | FirstEnergy | MW-3B | 40.6244 | -80.5047 | Downgradient | 2011-12-01 | Boron (Dissolved) |  | 3.07 | mg/L | Yes | 1.0233 | 3 | mg/L | CHA
PA | Beaver & Hancock | 15077 | Bruce Mansfield Power Plant | FirstEnergy | MW-3B | 40.6244 | -80.5047 | Downgradient | 2011-12-01 | Chloride (Total) |  | 420 | mg/L | No
PA | Beaver & Hancock | 15077 | Bruce Mansfield Power Plant | FirstEnergy | MW-3B | 40.6244 | -80.5047 | Downgradient | 2011-12-01 | Fluoride (Total) | < | 0.1 | mg/L | No |  | 4 | mg/L | MCL
PA | Beaver & Hancock | 15077 | Bruce Mansfield Power Plant | FirstEnergy | MW-3B | 40.6244 | -80.5047 | Downgradient | 2011-12-01 | Iron (Dissolved) |  | 1.7 | mg/L | No
PA | Beaver & Hancock | 15077 | Bruce Mansfield Power Plant | FirstEnergy | MW-3B | 40.6244 | -80.5047 | Downgradient | 2011-12-01 | Manganese (Dissolved) |  | 6.23 | mg/L | Yes | 20.7667 | 0.3 | mg/L | LHA
PA | Beaver & Hancock | 15077 | Bruce Mansfield Power Plant | FirstEnergy | MW-3B | 40.6244 | -80.5047 | Downgradient | 2011-12-01 | Mercury (Dissolved) | < | 0.0002 | mg/L | No |  | 0.002 | mg/L | MCL
PA | Beaver & Hancock | 15077 | Bruce Mansfield Power Plant | FirstEnergy | MW-3B | 40.6244 | -80.5047 | Downgradient | 2011-12-01 | Nitrate (as N) | < | 1.1 | mg/L | No |  | 10 | mg/L | MCL
PA | Beaver & Hancock | 15077 | Bruce Mansfield Power Plant | FirstEnergy | MW-3B | 40.6244 | -80.5047 | Downgradient | 2011-12-01 | pH |  | 7.22 | SU | No
PA | Beaver & Hancock | 15077 | Bruce Mansfield Power Plant | FirstEnergy | MW-3B | 40.6244 | -80.5047 | Downgradient | 2011-12-01 | Sodium (Dissolved) |  | 357 | mg/L | No
PA | Beaver & Hancock | 15077 | Bruce Mansfield Power Plant | FirstEnergy | MW-3B | 40.6244 | -80.5047 | Downgradient | 2011-12-01 | Sulfate (Total) |  | 2020 | mg/L | Yes | 4.04 | 500 | mg/L | DWA
PA | Beaver & Hancock | 15077 | Bruce Mansfield Power Plant | FirstEnergy | MW-3B | 40.6244 | -80.5047 | Downgradient | 2011-12-01 | Total Dissolved Solids |  | 3860 | mg/L | No
PA | Beaver & Hancock | 15077 | Bruce Mansfield Power Plant | FirstEnergy | MW-3B | 40.6244 | -80.5047 | Downgradient | 2011-12-01 | Turbidity |  | 136 | NTU | No
PA | Beaver & Hancock | 15077 | Bruce Mansfield Power Plant | FirstEnergy | MW-4A | 40.6084 | -80.5048 | Upgradient | 2010-03-16 | Ammonia |  | 0.554 | mg/L | No |  | 30 | mg/L | LHA
PA | Beaver & Hancock | 15077 | Bruce Mansfield Power Plant | FirstEnergy | MW-4A | 40.6084 | -80.5048 | Upgradient | 2010-03-16 | Arsenic (Dissolved) |  | 0.0051 | mg/L | No |  | 0.01 | mg/L | MCL
PA | Beaver & Hancock | 15077 | Bruce Mansfield Power Plant | FirstEnergy | MW-4A | 40.6084 | -80.5048 | Upgradient | 2010-03-16 | Boron (Dissolved) |  | 0.343 | mg/L | No |  | 3 | mg/L | CHA
PA | Beaver & Hancock | 15077 | Bruce Mansfield Power Plant | FirstEnergy | MW-4A | 40.6084 | -80.5048 | Upgradient | 2010-03-16 | Chloride (Total) |  | 294 | mg/L | No
PA | Beaver & Hancock | 15077 | Bruce Mansfield Power Plant | FirstEnergy | MW-4A | 40.6084 | -80.5048 | Upgradient | 2010-03-16 | Fluoride (Total) |  | 1.43 | mg/L | No |  | 4 | mg/L | MCL
PA | Beaver & Hancock | 15077 | Bruce Mansfield Power Plant | FirstEnergy | MW-4A | 40.6084 | -80.5048 | Upgradient | 2010-03-16 | Iron (Dissolved) |  | 0.14 | mg/L | No
PA | Beaver & Hancock | 15077 | Bruce Mansfield Power Plant | FirstEnergy | MW-4A | 40.6084 | -80.5048 | Upgradient | 2010-03-16 | Manganese (Dissolved) |  | 0.12 | mg/L | No |  | 0.3 | mg/L | LHA
PA | Beaver & Hancock | 15077 | Bruce Mansfield Power Plant | FirstEnergy | MW-4A | 40.6084 | -80.5048 | Upgradient | 2010-03-16 | Mercury (Dissolved) | < | 0.0002 | mg/L | No |  | 0.002 | mg/L | MCL
PA | Beaver & Hancock | 15077 | Bruce Mansfield Power Plant | FirstEnergy | MW-4A | 40.6084 | -80.5048 | Upgradient | 2010-03-16 | Nitrate (as N) | < | 0.022 | mg/L | No |  | 10 | mg/L | MCL
PA | Beaver & Hancock | 15077 | Bruce Mansfield Power Plant | FirstEnergy | MW-4A | 40.6084 | -80.5048 | Upgradient | 2010-03-16 | pH |  | 7.95 | SU | No
PA | Beaver & Hancock | 15077 | Bruce Mansfield Power Plant | FirstEnergy | MW-4A | 40.6084 | -80.5048 | Upgradient | 2010-03-16 | Sodium (Dissolved) |  | 692 | mg/L | No
PA | Beaver & Hancock | 15077 | Bruce Mansfield Power Plant | FirstEnergy | MW-4A | 40.6084 | -80.5048 | Upgradient | 2010-03-16 | Sulfate (Total) |  | 34 | mg/L | No |  | 500 | mg/L | DWA
PA | Beaver & Hancock | 15077 | Bruce Mansfield Power Plant | FirstEnergy | MW-4A | 40.6084 | -80.5048 | Upgradient | 2010-03-16 | Total Dissolved Solids |  | 1870 | mg/L | No
PA | Beaver & Hancock | 15077 | Bruce Mansfield Power Plant | FirstEnergy | MW-4A | 40.6084 | -80.5048 | Upgradient | 2010-03-16 | Turbidity |  | 7500 | NTU | No
PA | Beaver & Hancock | 15077 | Bruce Mansfield Power Plant | FirstEnergy | MW-4A | 40.6084 | -80.5048 | Upgradient | 2010-06-23 | Ammonia |  | 0.539 | mg/L | No |  | 30 | mg/L | LHA
PA | Beaver & Hancock | 15077 | Bruce Mansfield Power Plant | FirstEnergy | MW-4A | 40.6084 | -80.5048 | Upgradient | 2010-06-23 | Arsenic (Dissolved) | < | 0.0046 | mg/L | No |  | 0.01 | mg/L | MCL
PA | Beaver & Hancock | 15077 | Bruce Mansfield Power Plant | FirstEnergy | MW-4A | 40.6084 | -80.5048 | Upgradient | 2010-06-23 | Boron (Dissolved) |  | 0.351 | mg/L | No |  | 3 | mg/L | CHA
PA | Beaver & Hancock | 15077 | Bruce Mansfield Power Plant | FirstEnergy | MW-4A | 40.6084 | -80.5048 | Upgradient | 2010-06-23 | Chloride (Total) |  | 349 | mg/L | No
PA | Beaver & Hancock | 15077 | Bruce Mansfield Power Plant | FirstEnergy | MW-4A | 40.6084 | -80.5048 | Upgradient | 2010-06-23 | Fluoride (Total) |  | 1.45 | mg/L | No |  | 4 | mg/L | MCL
PA | Beaver & Hancock | 15077 | Bruce Mansfield Power Plant | FirstEnergy | MW-4A | 40.6084 | -80.5048 | Upgradient | 2010-06-23 | Iron (Dissolved) |  | 0.198 | mg/L | No
PA | Beaver & Hancock | 15077 | Bruce Mansfield Power Plant | FirstEnergy | MW-4A | 40.6084 | -80.5048 | Upgradient | 2010-06-23 | Manganese (Dissolved) |  | 0.0478 | mg/L | No |  | 0.3 | mg/L | LHA
PA | Beaver & Hancock | 15077 | Bruce Mansfield Power Plant | FirstEnergy | MW-4A | 40.6084 | -80.5048 | Upgradient | 2010-06-23 | Mercury (Dissolved) | < | 0.0002 | mg/L | No |  | 0.002 | mg/L | MCL
PA | Beaver & Hancock | 15077 | Bruce Mansfield Power Plant | FirstEnergy | MW-4A | 40.6084 | -80.5048 | Upgradient | 2010-06-23 | Nitrate (as N) | < | 0.022 | mg/L | No |  | 10 | mg/L | MCL
PA | Beaver & Hancock | 15077 | Bruce Mansfield Power Plant | FirstEnergy | MW-4A | 40.6084 | -80.5048 | Upgradient | 2010-06-23 | pH |  | 8.09 | SU | No
PA | Beaver & Hancock | 15077 | Bruce Mansfield Power Plant | FirstEnergy | MW-4A | 40.6084 | -80.5048 | Upgradient | 2010-06-23 | Sodium (Dissolved) |  | 791 | mg/L | No
PA | Beaver & Hancock | 15077 | Bruce Mansfield Power Plant | FirstEnergy | MW-4A | 40.6084 | -80.5048 | Upgradient | 2010-06-23 | Sulfate (Total) |  | 5.85 | mg/L | No |  | 500 | mg/L | DWA
PA | Beaver & Hancock | 15077 | Bruce Mansfield Power Plant | FirstEnergy | MW-4A | 40.6084 | -80.5048 | Upgradient | 2010-06-23 | Total Dissolved Solids |  | 2040 | mg/L | No
PA | Beaver & Hancock | 15077 | Bruce Mansfield Power Plant | FirstEnergy | MW-4A | 40.6084 | -80.5048 | Upgradient | 2010-06-23 | Turbidity |  | 870 | NTU | No
PA | Beaver & Hancock | 15077 | Bruce Mansfield Power Plant | FirstEnergy | MW-4A | 40.6084 | -80.5048 | Upgradient | 2010-09-16 | Ammonia |  | 0.553 | mg/L | No |  | 30 | mg/L | LHA
PA | Beaver & Hancock | 15077 | Bruce Mansfield Power Plant | FirstEnergy | MW-4A | 40.6084 | -80.5048 | Upgradient | 2010-09-16 | Arsenic (Dissolved) | < | 0.0046 | mg/L | No |  | 0.01 | mg/L | MCL
PA | Beaver & Hancock | 15077 | Bruce Mansfield Power Plant | FirstEnergy | MW-4A | 40.6084 | -80.5048 | Upgradient | 2010-09-16 | Boron (Dissolved) |  | 0.258 | mg/L | No |  | 3 | mg/L | CHA
PA | Beaver & Hancock | 15077 | Bruce Mansfield Power Plant | FirstEnergy | MW-4A | 40.6084 | -80.5048 | Upgradient | 2010-09-16 | Chloride (Total) |  | 345 | mg/L | No
PA | Beaver & Hancock | 15077 | Bruce Mansfield Power Plant | FirstEnergy | MW-4A | 40.6084 | -80.5048 | Upgradient | 2010-09-16 | Fluoride (Total) |  | 1.86 | mg/L | No |  | 4 | mg/L | MCL
PA | Beaver & Hancock | 15077 | Bruce Mansfield Power Plant | FirstEnergy | MW-4A | 40.6084 | -80.5048 | Upgradient | 2010-09-16 | Iron (Dissolved) |  | 0.17 | mg/L | No
PA | Beaver & Hancock | 15077 | Bruce Mansfield Power Plant | FirstEnergy | MW-4A | 40.6084 | -80.5048 | Upgradient | 2010-09-16 | Manganese (Dissolved) |  | 0.0339 | mg/L | No |  | 0.3 | mg/L | LHA
PA | Beaver & Hancock | 15077 | Bruce Mansfield Power Plant | FirstEnergy | MW-4A | 40.6084 | -80.5048 | Upgradient | 2010-09-16 | Mercury (Dissolved) | < | 0.0002 | mg/L | No |  | 0.002 | mg/L | MCL
PA | Beaver & Hancock | 15077 | Bruce Mansfield Power Plant | FirstEnergy | MW-4A | 40.6084 | -80.5048 | Upgradient | 2010-09-16 | Nitrate (as N) | < | 0.022 | mg/L | No |  | 10 | mg/L | MCL
PA | Beaver & Hancock | 15077 | Bruce Mansfield Power Plant | FirstEnergy | MW-4A | 40.6084 | -80.5048 | Upgradient | 2010-09-16 | pH |  | 7.89 | SU | No
PA | Beaver & Hancock | 15077 | Bruce Mansfield Power Plant | FirstEnergy | MW-4A | 40.6084 | -80.5048 | Upgradient | 2010-09-16 | Sodium (Dissolved) |  | 791 | mg/L | No
PA | Beaver & Hancock | 15077 | Bruce Mansfield Power Plant | FirstEnergy | MW-4A | 40.6084 | -80.5048 | Upgradient | 2010-09-16 | Sulfate (Total) |  | 3.89 | mg/L | No |  | 500 | mg/L | DWA
PA | Beaver & Hancock | 15077 | Bruce Mansfield Power Plant | FirstEnergy | MW-4A | 40.6084 | -80.5048 | Upgradient | 2010-09-16 | Total Dissolved Solids |  | 1940 | mg/L | No
PA | Beaver & Hancock | 15077 | Bruce Mansfield Power Plant | FirstEnergy | MW-4A | 40.6084 | -80.5048 | Upgradient | 2010-09-16 | Turbidity |  | 21 | NTU | No
PA | Beaver & Hancock | 15077 | Bruce Mansfield Power Plant | FirstEnergy | MW-4A | 40.6084 | -80.5048 | Upgradient | 2010-12-14 | Ammonia |  | 0.588 | mg/L | No |  | 30 | mg/L | LHA
PA | Beaver & Hancock | 15077 | Bruce Mansfield Power Plant | FirstEnergy | MW-4A | 40.6084 | -80.5048 | Upgradient | 2010-12-14 | Arsenic (Dissolved) | < | 0.0046 | mg/L | No |  | 0.01 | mg/L | MCL
PA | Beaver & Hancock | 15077 | Bruce Mansfield Power Plant | FirstEnergy | MW-4A | 40.6084 | -80.5048 | Upgradient | 2010-12-14 | Boron (Dissolved) |  | 0.283 | mg/L | No |  | 3 | mg/L | CHA
PA | Beaver & Hancock | 15077 | Bruce Mansfield Power Plant | FirstEnergy | MW-4A | 40.6084 | -80.5048 | Upgradient | 2010-12-14 | Chloride (Total) |  | 342 | mg/L | No
PA | Beaver & Hancock | 15077 | Bruce Mansfield Power Plant | FirstEnergy | MW-4A | 40.6084 | -80.5048 | Upgradient | 2010-12-14 | Fluoride (Total) |  | 1.61 | mg/L | No |  | 4 | mg/L | MCL
PA | Beaver & Hancock | 15077 | Bruce Mansfield Power Plant | FirstEnergy | MW-4A | 40.6084 | -80.5048 | Upgradient | 2010-12-14 | Iron (Dissolved) |  | 0.211 | mg/L | No
PA | Beaver & Hancock | 15077 | Bruce Mansfield Power Plant | FirstEnergy | MW-4A | 40.6084 | -80.5048 | Upgradient | 2010-12-14 | Manganese (Dissolved) |  | 0.0334 | mg/L | No |  | 0.3 | mg/L | LHA
PA | Beaver & Hancock | 15077 | Bruce Mansfield Power Plant | FirstEnergy | MW-4A | 40.6084 | -80.5048 | Upgradient | 2010-12-14 | Mercury (Dissolved) | < | 0.0002 | mg/L | No |  | 0.002 | mg/L | MCL
PA | Beaver & Hancock | 15077 | Bruce Mansfield Power Plant | FirstEnergy | MW-4A | 40.6084 | -80.5048 | Upgradient | 2010-12-14 | Nitrate (as N) | < | 0.022 | mg/L | No |  | 10 | mg/L | MCL
PA | Beaver & Hancock | 15077 | Bruce Mansfield Power Plant | FirstEnergy | MW-4A | 40.6084 | -80.5048 | Upgradient | 2010-12-14 | pH |  | 8.04 | SU | No
PA | Beaver & Hancock | 15077 | Bruce Mansfield Power Plant | FirstEnergy | MW-4A | 40.6084 | -80.5048 | Upgradient | 2010-12-14 | Sodium (Dissolved) |  | 814 | mg/L | No
PA | Beaver & Hancock | 15077 | Bruce Mansfield Power Plant | FirstEnergy | MW-4A | 40.6084 | -80.5048 | Upgradient | 2010-12-14 | Sulfate (Total) |  | 2.88 | mg/L | No |  | 500 | mg/L | DWA
PA | Beaver & Hancock | 15077 | Bruce Mansfield Power Plant | FirstEnergy | MW-4A | 40.6084 | -80.5048 | Upgradient | 2010-12-14 | Total Dissolved Solids |  | 1910 | mg/L | No
PA | Beaver & Hancock | 15077 | Bruce Mansfield Power Plant | FirstEnergy | MW-4A | 40.6084 | -80.5048 | Upgradient | 2010-12-14 | Turbidity |  | 990 | NTU | No
PA | Beaver & Hancock | 15077 | Bruce Mansfield Power Plant | FirstEnergy | MW-4A | 40.6084 | -80.5048 | Upgradient | 2011-03-15 | Ammonia |  | 0.61 | mg/L | No |  | 30 | mg/L | LHA
PA | Beaver & Hancock | 15077 | Bruce Mansfield Power Plant | FirstEnergy | MW-4A | 40.6084 | -80.5048 | Upgradient | 2011-03-15 | Arsenic (Dissolved) |  | 0.0036 | mg/L | No |  | 0.01 | mg/L | MCL
PA | Beaver & Hancock | 15077 | Bruce Mansfield Power Plant | FirstEnergy | MW-4A | 40.6084 | -80.5048 | Upgradient | 2011-03-15 | Boron (Dissolved) |  | 0.325 | mg/L | No |  | 3 | mg/L | CHA
PA | Beaver & Hancock | 15077 | Bruce Mansfield Power Plant | FirstEnergy | MW-4A | 40.6084 | -80.5048 | Upgradient | 2011-03-15 | Chloride (Total) |  | 320 | mg/L | No
PA | Beaver & Hancock | 15077 | Bruce Mansfield Power Plant | FirstEnergy | MW-4A | 40.6084 | -80.5048 | Upgradient | 2011-03-15 | Fluoride (Total) |  | 1.5 | mg/L | No |  | 4 | mg/L | MCL
PA | Beaver & Hancock | 15077 | Bruce Mansfield Power Plant | FirstEnergy | MW-4A | 40.6084 | -80.5048 | Upgradient | 2011-03-15 | Iron (Dissolved) |  | 0.216 | mg/L | No
PA | Beaver & Hancock | 15077 | Bruce Mansfield Power Plant | FirstEnergy | MW-4A | 40.6084 | -80.5048 | Upgradient | 2011-03-15 | Manganese (Dissolved) |  | 0.0334 | mg/L | No |  | 0.3 | mg/L | LHA
PA | Beaver & Hancock | 15077 | Bruce Mansfield Power Plant | FirstEnergy | MW-4A | 40.6084 | -80.5048 | Upgradient | 2011-03-15 | Mercury (Dissolved) | < | 0.0002 | mg/L | No |  | 0.002 | mg/L | MCL
PA | Beaver & Hancock | 15077 | Bruce Mansfield Power Plant | FirstEnergy | MW-4A | 40.6084 | -80.5048 | Upgradient | 2011-03-15 | Nitrate (as N) | < | 0.022 | mg/L | No |  | 10 | mg/L | MCL
PA | Beaver & Hancock | 15077 | Bruce Mansfield Power Plant | FirstEnergy | MW-4A | 40.6084 | -80.5048 | Upgradient | 2011-03-15 | pH |  | 8.04 | SU | No
PA | Beaver & Hancock | 15077 | Bruce Mansfield Power Plant | FirstEnergy | MW-4A | 40.6084 | -80.5048 | Upgradient | 2011-03-15 | Sodium (Dissolved) |  | 826 | mg/L | No
PA | Beaver & Hancock | 15077 | Bruce Mansfield Power Plant | FirstEnergy | MW-4A | 40.6084 | -80.5048 | Upgradient | 2011-03-15 | Sulfate (Total) |  | 2.65 | mg/L | No |  | 500 | mg/L | DWA
PA | Beaver & Hancock | 15077 | Bruce Mansfield Power Plant | FirstEnergy | MW-4A | 40.6084 | -80.5048 | Upgradient | 2011-03-15 | Total Dissolved Solids |  | 1940 | mg/L | No
PA | Beaver & Hancock | 15077 | Bruce Mansfield Power Plant | FirstEnergy | MW-4A | 40.6084 | -80.5048 | Upgradient | 2011-03-15 | Turbidity |  | 835 | NTU | No
PA | Beaver & Hancock | 15077 | Bruce Mansfield Power Plant | FirstEnergy | MW-4A | 40.6084 | -80.5048 | Upgradient | 2011-06-08 | Ammonia |  | 0.598 | mg/L | No |  | 30 | mg/L | LHA
PA | Beaver & Hancock | 15077 | Bruce Mansfield Power Plant | FirstEnergy | MW-4A | 40.6084 | -80.5048 | Upgradient | 2011-06-08 | Arsenic (Dissolved) |  | 0.0035 | mg/L | No |  | 0.01 | mg/L | MCL
PA | Beaver & Hancock | 15077 | Bruce Mansfield Power Plant | FirstEnergy | MW-4A | 40.6084 | -80.5048 | Upgradient | 2011-06-08 | Boron (Dissolved) |  | 0.3 | mg/L | No |  | 3 | mg/L | CHA
PA | Beaver & Hancock | 15077 | Bruce Mansfield Power Plant | FirstEnergy | MW-4A | 40.6084 | -80.5048 | Upgradient | 2011-06-08 | Chloride (Total) |  | 321 | mg/L | No
PA | Beaver & Hancock | 15077 | Bruce Mansfield Power Plant | FirstEnergy | MW-4A | 40.6084 | -80.5048 | Upgradient | 2011-06-08 | Fluoride (Total) |  | 1.7 | mg/L | No |  | 4 | mg/L | MCL
PA | Beaver & Hancock | 15077 | Bruce Mansfield Power Plant | FirstEnergy | MW-4A | 40.6084 | -80.5048 | Upgradient | 2011-06-08 | Iron (Dissolved) | < | 0.05 | mg/L | No
PA | Beaver & Hancock | 15077 | Bruce Mansfield Power Plant | FirstEnergy | MW-4A | 40.6084 | -80.5048 | Upgradient | 2011-06-08 | Manganese (Dissolved) |  | 0.027 | mg/L | No |  | 0.3 | mg/L | LHA
PA | Beaver & Hancock | 15077 | Bruce Mansfield Power Plant | FirstEnergy | MW-4A | 40.6084 | -80.5048 | Upgradient | 2011-06-08 | Mercury (Dissolved) | < | 0.0002 | mg/L | No |  | 0.002 | mg/L | MCL
PA | Beaver & Hancock | 15077 | Bruce Mansfield Power Plant | FirstEnergy | MW-4A | 40.6084 | -80.5048 | Upgradient | 2011-06-08 | Nitrate (as N) | < | 0.022 | mg/L | No |  | 10 | mg/L | MCL
PA | Beaver & Hancock | 15077 | Bruce Mansfield Power Plant | FirstEnergy | MW-4A | 40.6084 | -80.5048 | Upgradient | 2011-06-08 | pH |  | 8.12 | SU | No
PA | Beaver & Hancock | 15077 | Bruce Mansfield Power Plant | FirstEnergy | MW-4A | 40.6084 | -80.5048 | Upgradient | 2011-06-08 | Sodium (Dissolved) |  | 733 | mg/L | No
PA | Beaver & Hancock | 15077 | Bruce Mansfield Power Plant | FirstEnergy | MW-4A | 40.6084 | -80.5048 | Upgradient | 2011-06-08 | Sulfate (Total) |  | 0.743 | mg/L | No |  | 500 | mg/L | DWA
PA | Beaver & Hancock | 15077 | Bruce Mansfield Power Plant | FirstEnergy | MW-4A | 40.6084 | -80.5048 | Upgradient | 2011-06-08 | Total Dissolved Solids |  | 1920 | mg/L | No
PA | Beaver & Hancock | 15077 | Bruce Mansfield Power Plant | FirstEnergy | MW-4A | 40.6084 | -80.5048 | Upgradient | 2011-06-08 | Turbidity |  | 37 | NTU | No
PA | Beaver & Hancock | 15077 | Bruce Mansfield Power Plant | FirstEnergy | MW-4A | 40.6084 | -80.5048 | Upgradient | 2011-09-08 | Ammonia |  | Not Analyzed | mg/L | No |  | 30 | mg/L | LHA
PA | Beaver & Hancock | 15077 | Bruce Mansfield Power Plant | FirstEnergy | MW-4A | 40.6084 | -80.5048 | Upgradient | 2011-09-08 | Arsenic (Dissolved) |  | Not Analyzed | mg/L | No |  | 0.01 | mg/L | MCL
PA | Beaver & Hancock | 15077 | Bruce Mansfield Power Plant | FirstEnergy | MW-4A | 40.6084 | -80.5048 | Upgradient | 2011-09-08 | Boron (Dissolved) |  | Not Analyzed | mg/L | No |  | 3 | mg/L | CHA
PA | Beaver & Hancock | 15077 | Bruce Mansfield Power Plant | FirstEnergy | MW-4A | 40.6084 | -80.5048 | Upgradient | 2011-09-08 | Chloride (Total) |  | Not Analyzed | mg/L | No
PA | Beaver & Hancock | 15077 | Bruce Mansfield Power Plant | FirstEnergy | MW-4A | 40.6084 | -80.5048 | Upgradient | 2011-09-08 | Fluoride (Total) |  | Not Analyzed | mg/L | No |  | 4 | mg/L | MCL
PA | Beaver & Hancock | 15077 | Bruce Mansfield Power Plant | FirstEnergy | MW-4A | 40.6084 | -80.5048 | Upgradient | 2011-09-08 | Iron (Dissolved) |  | Not Analyzed | mg/L | No
PA | Beaver & Hancock | 15077 | Bruce Mansfield Power Plant | FirstEnergy | MW-4A | 40.6084 | -80.5048 | Upgradient | 2011-09-08 | Manganese (Dissolved) |  | Not Analyzed | mg/L | No |  | 0.3 | mg/L | LHA
PA | Beaver & Hancock | 15077 | Bruce Mansfield Power Plant | FirstEnergy | MW-4A | 40.6084 | -80.5048 | Upgradient | 2011-09-08 | Mercury (Dissolved) |  | Not Analyzed | mg/L | No |  | 0.002 | mg/L | MCL
PA | Beaver & Hancock | 15077 | Bruce Mansfield Power Plant | FirstEnergy | MW-4A | 40.6084 | -80.5048 | Upgradient | 2011-09-08 | Nitrate (as N) |  | Not Analyzed | mg/L | No |  | 10 | mg/L | MCL
PA | Beaver & Hancock | 15077 | Bruce Mansfield Power Plant | FirstEnergy | MW-4A | 40.6084 | -80.5048 | Upgradient | 2011-09-08 | pH |  | Not Analyzed | SU | No
PA | Beaver & Hancock | 15077 | Bruce Mansfield Power Plant | FirstEnergy | MW-4A | 40.6084 | -80.5048 | Upgradient | 2011-09-08 | Sodium (Dissolved) |  | Not Analyzed | mg/L | No
PA | Beaver & Hancock | 15077 | Bruce Mansfield Power Plant | FirstEnergy | MW-4A | 40.6084 | -80.5048 | Upgradient | 2011-09-08 | Sulfate (Total) |  | Not Analyzed | mg/L | No |  | 500 | mg/L | DWA
PA | Beaver & Hancock | 15077 | Bruce Mansfield Power Plant | FirstEnergy | MW-4A | 40.6084 | -80.5048 | Upgradient | 2011-09-08 | Total Dissolved Solids |  | Not Analyzed | mg/L | No
PA | Beaver & Hancock | 15077 | Bruce Mansfield Power Plant | FirstEnergy | MW-4A | 40.6084 | -80.5048 | Upgradient | 2011-09-08 | Turbidity |  | Not Analyzed | NTU | No
PA | Beaver & Hancock | 15077 | Bruce Mansfield Power Plant | FirstEnergy | MW-4A | 40.6084 | -80.5048 | Upgradient | 2011-12-06 | Ammonia |  | 0.792 | mg/L | No |  | 30 | mg/L | LHA
PA | Beaver & Hancock | 15077 | Bruce Mansfield Power Plant | FirstEnergy | MW-4A | 40.6084 | -80.5048 | Upgradient | 2011-12-06 | Arsenic (Dissolved) |  | 0.0047 | mg/L | No |  | 0.01 | mg/L | MCL
PA | Beaver & Hancock | 15077 | Bruce Mansfield Power Plant | FirstEnergy | MW-4A | 40.6084 | -80.5048 | Upgradient | 2011-12-06 | Boron (Dissolved) |  | 0.325 | mg/L | No |  | 3 | mg/L | CHA
PA | Beaver & Hancock | 15077 | Bruce Mansfield Power Plant | FirstEnergy | MW-4A | 40.6084 | -80.5048 | Upgradient | 2011-12-06 | Chloride (Total) |  | 305 | mg/L | No
PA | Beaver & Hancock | 15077 | Bruce Mansfield Power Plant | FirstEnergy | MW-4A | 40.6084 | -80.5048 | Upgradient | 2011-12-06 | Fluoride (Total) |  | 1.67 | mg/L | No |  | 4 | mg/L | MCL
PA | Beaver & Hancock | 15077 | Bruce Mansfield Power Plant | FirstEnergy | MW-4A | 40.6084 | -80.5048 | Upgradient | 2011-12-06 | Iron (Dissolved) |  | 0.121 | mg/L | No
PA | Beaver & Hancock | 15077 | Bruce Mansfield Power Plant | FirstEnergy | MW-4A | 40.6084 | -80.5048 | Upgradient | 2011-12-06 | Manganese (Dissolved) |  | 0.0222 | mg/L | No |  | 0.3 | mg/L | LHA
PA | Beaver & Hancock | 15077 | Bruce Mansfield Power Plant | FirstEnergy | MW-4A | 40.6084 | -80.5048 | Upgradient | 2011-12-06 | Mercury (Dissolved) | < | 0.0002 | mg/L | No |  | 0.002 | mg/L | MCL
PA | Beaver & Hancock | 15077 | Bruce Mansfield Power Plant | FirstEnergy | MW-4A | 40.6084 | -80.5048 | Upgradient | 2011-12-06 | Nitrate (as N) | < | 0.022 | mg/L | No |  | 10 | mg/L | MCL
PA | Beaver & Hancock | 15077 | Bruce Mansfield Power Plant | FirstEnergy | MW-4A | 40.6084 | -80.5048 | Upgradient | 2011-12-06 | pH |  | 7.97 | SU | No
PA | Beaver & Hancock | 15077 | Bruce Mansfield Power Plant | FirstEnergy | MW-4A | 40.6084 | -80.5048 | Upgradient | 2011-12-06 | Sodium (Dissolved) |  | 806 | mg/L | No
PA | Beaver & Hancock | 15077 | Bruce Mansfield Power Plant | FirstEnergy | MW-4A | 40.6084 | -80.5048 | Upgradient | 2011-12-06 | Sulfate (Total) |  | 3.09 | mg/L | No |  | 500 | mg/L | DWA
PA | Beaver & Hancock | 15077 | Bruce Mansfield Power Plant | FirstEnergy | MW-4A | 40.6084 | -80.5048 | Upgradient | 2011-12-06 | Total Dissolved Solids |  | 1880 | mg/L | No
PA | Beaver & Hancock | 15077 | Bruce Mansfield Power Plant | FirstEnergy | MW-4A | 40.6084 | -80.5048 | Upgradient | 2011-12-06 | Turbidity |  | 545 | NTU | No
PA | Beaver & Hancock | 15077 | Bruce Mansfield Power Plant | FirstEnergy | MW-4B | 40.6082 | -80.505 | Upgradient | 2010-03-22 | Ammonia |  | 0.361 | mg/L | No |  | 30 | mg/L | LHA
PA | Beaver & Hancock | 15077 | Bruce Mansfield Power Plant | FirstEnergy | MW-4B | 40.6082 | -80.505 | Upgradient | 2010-03-22 | Arsenic (Dissolved) | < | 0.001 | mg/L | No |  | 0.01 | mg/L | MCL
PA | Beaver & Hancock | 15077 | Bruce Mansfield Power Plant | FirstEnergy | MW-4B | 40.6082 | -80.505 | Upgradient | 2010-03-22 | Boron (Dissolved) |  | 0.223 | mg/L | No |  | 3 | mg/L | CHA
PA | Beaver & Hancock | 15077 | Bruce Mansfield Power Plant | FirstEnergy | MW-4B | 40.6082 | -80.505 | Upgradient | 2010-03-22 | Chloride (Total) |  | 15.3 | mg/L | No
PA | Beaver & Hancock | 15077 | Bruce Mansfield Power Plant | FirstEnergy | MW-4B | 40.6082 | -80.505 | Upgradient | 2010-03-22 | Fluoride (Total) |  | 1.14 | mg/L | No |  | 4 | mg/L | MCL
PA | Beaver & Hancock | 15077 | Bruce Mansfield Power Plant | FirstEnergy | MW-4B | 40.6082 | -80.505 | Upgradient | 2010-03-22 | Iron (Dissolved) | < | 0.05 | mg/L | No
PA | Beaver & Hancock | 15077 | Bruce Mansfield Power Plant | FirstEnergy | MW-4B | 40.6082 | -80.505 | Upgradient | 2010-03-22 | Manganese (Dissolved) | < | 0.01 | mg/L | No |  | 0.3 | mg/L | LHA
PA | Beaver & Hancock | 15077 | Bruce Mansfield Power Plant | FirstEnergy | MW-4B | 40.6082 | -80.505 | Upgradient | 2010-03-22 | Mercury (Dissolved) | < | 0.0002 | mg/L | No |  | 0.002 | mg/L | MCL
PA | Beaver & Hancock | 15077 | Bruce Mansfield Power Plant | FirstEnergy | MW-4B | 40.6082 | -80.505 | Upgradient | 2010-03-22 | Nitrate (as N) | < | 0.022 | mg/L | No |  | 10 | mg/L | MCL
PA | Beaver & Hancock | 15077 | Bruce Mansfield Power Plant | FirstEnergy | MW-4B | 40.6082 | -80.505 | Upgradient | 2010-03-22 | pH |  | 8.77 | SU | No
PA | Beaver & Hancock | 15077 | Bruce Mansfield Power Plant | FirstEnergy | MW-4B | 40.6082 | -80.505 | Upgradient | 2010-03-22 | Sodium (Dissolved) |  | 150 | mg/L | No
PA | Beaver & Hancock | 15077 | Bruce Mansfield Power Plant | FirstEnergy | MW-4B | 40.6082 | -80.505 | Upgradient | 2010-03-22 | Sulfate (Total) | < | 0.1 | mg/L | No |  | 500 | mg/L | DWA
PA | Beaver & Hancock | 15077 | Bruce Mansfield Power Plant | FirstEnergy | MW-4B | 40.6082 | -80.505 | Upgradient | 2010-03-22 | Total Dissolved Solids |  | 380 | mg/L | No
PA | Beaver & Hancock | 15077 | Bruce Mansfield Power Plant | FirstEnergy | MW-4B | 40.6082 | -80.505 | Upgradient | 2010-03-22 | Turbidity | < | 1 | NTU | No
PA | Beaver & Hancock | 15077 | Bruce Mansfield Power Plant | FirstEnergy | MW-4B | 40.6082 | -80.505 | Upgradient | 2010-06-07 | Ammonia |  | 0.284 | mg/L | No |  | 30 | mg/L | LHA
PA | Beaver & Hancock | 15077 | Bruce Mansfield Power Plant | FirstEnergy | MW-4B | 40.6082 | -80.505 | Upgradient | 2010-06-07 | Arsenic (Dissolved) | < | 0.0046 | mg/L | No |  | 0.01 | mg/L | MCL
PA | Beaver & Hancock | 15077 | Bruce Mansfield Power Plant | FirstEnergy | MW-4B | 40.6082 | -80.505 | Upgradient | 2010-06-07 | Boron (Dissolved) |  | 0.22 | mg/L | No |  | 3 | mg/L | CHA
PA | Beaver & Hancock | 15077 | Bruce Mansfield Power Plant | FirstEnergy | MW-4B | 40.6082 | -80.505 | Upgradient | 2010-06-07 | Chloride (Total) |  | 17.5 | mg/L | No
PA | Beaver & Hancock | 15077 | Bruce Mansfield Power Plant | FirstEnergy | MW-4B | 40.6082 | -80.505 | Upgradient | 2010-06-07 | Fluoride (Total) |  | 1.16 | mg/L | No |  | 4 | mg/L | MCL
PA | Beaver & Hancock | 15077 | Bruce Mansfield Power Plant | FirstEnergy | MW-4B | 40.6082 | -80.505 | Upgradient | 2010-06-07 | Iron (Dissolved) | < | 0.05 | mg/L | No
PA | Beaver & Hancock | 15077 | Bruce Mansfield Power Plant | FirstEnergy | MW-4B | 40.6082 | -80.505 | Upgradient | 2010-06-07 | Manganese (Dissolved) | < | 0.01 | mg/L | No |  | 0.3 | mg/L | LHA
PA | Beaver & Hancock | 15077 | Bruce Mansfield Power Plant | FirstEnergy | MW-4B | 40.6082 | -80.505 | Upgradient | 2010-06-07 | Mercury (Dissolved) | < | 0.0002 | mg/L | No |  | 0.002 | mg/L | MCL
PA | Beaver & Hancock | 15077 | Bruce Mansfield Power Plant | FirstEnergy | MW-4B | 40.6082 | -80.505 | Upgradient | 2010-06-07 | Nitrate (as N) | < | 0.022 | mg/L | No |  | 10 | mg/L | MCL
PA | Beaver & Hancock | 15077 | Bruce Mansfield Power Plant | FirstEnergy | MW-4B | 40.6082 | -80.505 | Upgradient | 2010-06-07 | pH |  | 8.25 | SU | No
PA | Beaver & Hancock | 15077 | Bruce Mansfield Power Plant | FirstEnergy | MW-4B | 40.6082 | -80.505 | Upgradient | 2010-06-07 | Sodium (Dissolved) |  | 155 | mg/L | No
PA | Beaver & Hancock | 15077 | Bruce Mansfield Power Plant | FirstEnergy | MW-4B | 40.6082 | -80.505 | Upgradient | 2010-06-07 | Sulfate (Total) |  | 0.142 | mg/L | No |  | 500 | mg/L | DWA
PA | Beaver & Hancock | 15077 | Bruce Mansfield Power Plant | FirstEnergy | MW-4B | 40.6082 | -80.505 | Upgradient | 2010-06-07 | Total Dissolved Solids |  | 384 | mg/L | No
PA | Beaver & Hancock | 15077 | Bruce Mansfield Power Plant | FirstEnergy | MW-4B | 40.6082 | -80.505 | Upgradient | 2010-06-07 | Turbidity |  | 1.1 | NTU | No
PA | Beaver & Hancock | 15077 | Bruce Mansfield Power Plant | FirstEnergy | MW-4B | 40.6082 | -80.505 | Upgradient | 2010-09-07 | Ammonia |  | 0.249 | mg/L | No |  | 30 | mg/L | LHA
PA | Beaver & Hancock | 15077 | Bruce Mansfield Power Plant | FirstEnergy | MW-4B | 40.6082 | -80.505 | Upgradient | 2010-09-07 | Arsenic (Dissolved) | < | 0.0046 | mg/L | No |  | 0.01 | mg/L | MCL
PA | Beaver & Hancock | 15077 | Bruce Mansfield Power Plant | FirstEnergy | MW-4B | 40.6082 | -80.505 | Upgradient | 2010-09-07 | Boron (Dissolved) |  | 0.269 | mg/L | No |  | 3 | mg/L | CHA
PA | Beaver & Hancock | 15077 | Bruce Mansfield Power Plant | FirstEnergy | MW-4B | 40.6082 | -80.505 | Upgradient | 2010-09-07 | Chloride (Total) |  | 13.8 | mg/L | No
PA | Beaver & Hancock | 15077 | Bruce Mansfield Power Plant | FirstEnergy | MW-4B | 40.6082 | -80.505 | Upgradient | 2010-09-07 | Fluoride (Total) |  | 1.35 | mg/L | No |  | 4 | mg/L | MCL
PA | Beaver & Hancock | 15077 | Bruce Mansfield Power Plant | FirstEnergy | MW-4B | 40.6082 | -80.505 | Upgradient | 2010-09-07 | Iron (Dissolved) | < | 0.05 | mg/L | No
PA | Beaver & Hancock | 15077 | Bruce Mansfield Power Plant | FirstEnergy | MW-4B | 40.6082 | -80.505 | Upgradient | 2010-09-07 | Manganese (Dissolved) | < | 0.01 | mg/L | No |  | 0.3 | mg/L | LHA
PA | Beaver & Hancock | 15077 | Bruce Mansfield Power Plant | FirstEnergy | MW-4B | 40.6082 | -80.505 | Upgradient | 2010-09-07 | Mercury (Dissolved) | < | 0.0002 | mg/L | No |  | 0.002 | mg/L | MCL
PA | Beaver & Hancock | 15077 | Bruce Mansfield Power Plant | FirstEnergy | MW-4B | 40.6082 | -80.505 | Upgradient | 2010-09-07 | Nitrate (as N) | < | 0.022 | mg/L | No |  | 10 | mg/L | MCL
PA | Beaver & Hancock | 15077 | Bruce Mansfield Power Plant | FirstEnergy | MW-4B | 40.6082 | -80.505 | Upgradient | 2010-09-07 | pH |  | 8.84 | SU | No
PA | Beaver & Hancock | 15077 | Bruce Mansfield Power Plant | FirstEnergy | MW-4B | 40.6082 | -80.505 | Upgradient | 2010-09-07 | Sodium (Dissolved) |  | 147 | mg/L | No
PA | Beaver & Hancock | 15077 | Bruce Mansfield Power Plant | FirstEnergy | MW-4B | 40.6082 | -80.505 | Upgradient | 2010-09-07 | Sulfate (Total) |  | 0.232 | mg/L | No |  | 500 | mg/L | DWA
PA | Beaver & Hancock | 15077 | Bruce Mansfield Power Plant | FirstEnergy | MW-4B | 40.6082 | -80.505 | Upgradient | 2010-09-07 | Total Dissolved Solids |  | 416 | mg/L | No
PA | Beaver & Hancock | 15077 | Bruce Mansfield Power Plant | FirstEnergy | MW-4B | 40.6082 | -80.505 | Upgradient | 2010-09-07 | Turbidity | < | 1 | NTU | No
PA | Beaver & Hancock | 15077 | Bruce Mansfield Power Plant | FirstEnergy | MW-4B | 40.6082 | -80.505 | Upgradient | 2010-12-01 | Ammonia |  | 0.264 | mg/L | No |  | 30 | mg/L | LHA
PA | Beaver & Hancock | 15077 | Bruce Mansfield Power Plant | FirstEnergy | MW-4B | 40.6082 | -80.505 | Upgradient | 2010-12-01 | Arsenic (Dissolved) | < | 0.0046 | mg/L | No |  | 0.01 | mg/L | MCL
PA | Beaver & Hancock | 15077 | Bruce Mansfield Power Plant | FirstEnergy | MW-4B | 40.6082 | -80.505 | Upgradient | 2010-12-01 | Boron (Dissolved) |  | 0.249 | mg/L | No |  | 3 | mg/L | CHA
PA | Beaver & Hancock | 15077 | Bruce Mansfield Power Plant | FirstEnergy | MW-4B | 40.6082 | -80.505 | Upgradient | 2010-12-01 | Chloride (Total) |  | 18.6 | mg/L | No
PA | Beaver & Hancock | 15077 | Bruce Mansfield Power Plant | FirstEnergy | MW-4B | 40.6082 | -80.505 | Upgradient | 2010-12-01 | Fluoride (Total) |  | 1.11 | mg/L | No |  | 4 | mg/L | MCL
PA | Beaver & Hancock | 15077 | Bruce Mansfield Power Plant | FirstEnergy | MW-4B | 40.6082 | -80.505 | Upgradient | 2010-12-01 | Iron (Dissolved) | < | 0.05 | mg/L | No
PA | Beaver & Hancock | 15077 | Bruce Mansfield Power Plant | FirstEnergy | MW-4B | 40.6082 | -80.505 | Upgradient | 2010-12-01 | Manganese (Dissolved) | < | 0.01 | mg/L | No |  | 0.3 | mg/L | LHA
PA | Beaver & Hancock | 15077 | Bruce Mansfield Power Plant | FirstEnergy | MW-4B | 40.6082 | -80.505 | Upgradient | 2010-12-01 | Mercury (Dissolved) | < | 0.0002 | mg/L | No |  | 0.002 | mg/L | MCL
PA | Beaver & Hancock | 15077 | Bruce Mansfield Power Plant | FirstEnergy | MW-4B | 40.6082 | -80.505 | Upgradient | 2010-12-01 | Nitrate (as N) | < | 0.022 | mg/L | No |  | 10 | mg/L | MCL
PA | Beaver & Hancock | 15077 | Bruce Mansfield Power Plant | FirstEnergy | MW-4B | 40.6082 | -80.505 | Upgradient | 2010-12-01 | pH |  | 8.81 | SU | No
PA | Beaver & Hancock | 15077 | Bruce Mansfield Power Plant | FirstEnergy | MW-4B | 40.6082 | -80.505 | Upgradient | 2010-12-01 | Sodium (Dissolved) |  | 154 | mg/L | No
PA | Beaver & Hancock | 15077 | Bruce Mansfield Power Plant | FirstEnergy | MW-4B | 40.6082 | -80.505 | Upgradient | 2010-12-01 | Sulfate (Total) |  | 0.23 | mg/L | No |  | 500 | mg/L | DWA
PA | Beaver & Hancock | 15077 | Bruce Mansfield Power Plant | FirstEnergy | MW-4B | 40.6082 | -80.505 | Upgradient | 2010-12-01 | Total Dissolved Solids |  | 364 | mg/L | No
PA | Beaver & Hancock | 15077 | Bruce Mansfield Power Plant | FirstEnergy | MW-4B | 40.6082 | -80.505 | Upgradient | 2010-12-01 | Turbidity | < | 1 | NTU | No
PA | Beaver & Hancock | 15077 | Bruce Mansfield Power Plant | FirstEnergy | MW-4B | 40.6082 | -80.505 | Upgradient | 2011-03-01 | Ammonia |  | 0.363 | mg/L | No |  | 30 | mg/L | LHA
PA | Beaver & Hancock | 15077 | Bruce Mansfield Power Plant | FirstEnergy | MW-4B | 40.6082 | -80.505 | Upgradient | 2011-03-01 | Arsenic (Dissolved) | < | 0.001 | mg/L | No |  | 0.01 | mg/L | MCL
PA | Beaver & Hancock | 15077 | Bruce Mansfield Power Plant | FirstEnergy | MW-4B | 40.6082 | -80.505 | Upgradient | 2011-03-01 | Boron (Dissolved) |  | 0.208 | mg/L | No |  | 3 | mg/L | CHA
PA | Beaver & Hancock | 15077 | Bruce Mansfield Power Plant | FirstEnergy | MW-4B | 40.6082 | -80.505 | Upgradient | 2011-03-01 | Chloride (Total) |  | 16.5 | mg/L | No
PA | Beaver & Hancock | 15077 | Bruce Mansfield Power Plant | FirstEnergy | MW-4B | 40.6082 | -80.505 | Upgradient | 2011-03-01 | Fluoride (Total) |  | 1.18 | mg/L | No |  | 4 | mg/L | MCL
PA | Beaver & Hancock | 15077 | Bruce Mansfield Power Plant | FirstEnergy | MW-4B | 40.6082 | -80.505 | Upgradient | 2011-03-01 | Iron (Dissolved) | < | 0.05 | mg/L | No
PA | Beaver & Hancock | 15077 | Bruce Mansfield Power Plant | FirstEnergy | MW-4B | 40.6082 | -80.505 | Upgradient | 2011-03-01 | Manganese (Dissolved) | < | 0.01 | mg/L | No |  | 0.3 | mg/L | LHA
PA | Beaver & Hancock | 15077 | Bruce Mansfield Power Plant | FirstEnergy | MW-4B | 40.6082 | -80.505 | Upgradient | 2011-03-01 | Mercury (Dissolved) | < | 0.0002 | mg/L | No |  | 0.002 | mg/L | MCL
PA | Beaver & Hancock | 15077 | Bruce Mansfield Power Plant | FirstEnergy | MW-4B | 40.6082 | -80.505 | Upgradient | 2011-03-01 | Nitrate (as N) | < | 0.022 | mg/L | No |  | 10 | mg/L | MCL
PA | Beaver & Hancock | 15077 | Bruce Mansfield Power Plant | FirstEnergy | MW-4B | 40.6082 | -80.505 | Upgradient | 2011-03-01 | pH |  | 8.82 | SU | No
PA | Beaver & Hancock | 15077 | Bruce Mansfield Power Plant | FirstEnergy | MW-4B | 40.6082 | -80.505 | Upgradient | 2011-03-01 | Sodium (Dissolved) |  | 146 | mg/L | No
PA | Beaver & Hancock | 15077 | Bruce Mansfield Power Plant | FirstEnergy | MW-4B | 40.6082 | -80.505 | Upgradient | 2011-03-01 | Sulfate (Total) |  | 0.121 | mg/L | No |  | 500 | mg/L | DWA
PA | Beaver & Hancock | 15077 | Bruce Mansfield Power Plant | FirstEnergy | MW-4B | 40.6082 | -80.505 | Upgradient | 2011-03-01 | Total Dissolved Solids |  | 384 | mg/L | No
PA | Beaver & Hancock | 15077 | Bruce Mansfield Power Plant | FirstEnergy | MW-4B | 40.6082 | -80.505 | Upgradient | 2011-03-01 | Turbidity | < | 1 | NTU | No
PA | Beaver & Hancock | 15077 | Bruce Mansfield Power Plant | FirstEnergy | MW-4B | 40.6082 | -80.505 | Upgradient | 2011-06-08 | Ammonia |  | 0.31 | mg/L | No |  | 30 | mg/L | LHA
PA | Beaver & Hancock | 15077 | Bruce Mansfield Power Plant | FirstEnergy | MW-4B | 40.6082 | -80.505 | Upgradient | 2011-06-08 | Arsenic (Dissolved) | < | 0.001 | mg/L | No |  | 0.01 | mg/L | MCL
PA | Beaver & Hancock | 15077 | Bruce Mansfield Power Plant | FirstEnergy | MW-4B | 40.6082 | -80.505 | Upgradient | 2011-06-08 | Boron (Dissolved) |  | 0.204 | mg/L | No |  | 3 | mg/L | CHA
PA | Beaver & Hancock | 15077 | Bruce Mansfield Power Plant | FirstEnergy | MW-4B | 40.6082 | -80.505 | Upgradient | 2011-06-08 | Chloride (Total) |  | 23.3 | mg/L | No
PA | Beaver & Hancock | 15077 | Bruce Mansfield Power Plant | FirstEnergy | MW-4B | 40.6082 | -80.505 | Upgradient | 2011-06-08 | Fluoride (Total) |  | 1.18 | mg/L | No |  | 4 | mg/L | MCL
PA | Beaver & Hancock | 15077 | Bruce Mansfield Power Plant | FirstEnergy | MW-4B | 40.6082 | -80.505 | Upgradient | 2011-06-08 | Iron (Dissolved) | < | 0.05 | mg/L | No
PA | Beaver & Hancock | 15077 | Bruce Mansfield Power Plant | FirstEnergy | MW-4B | 40.6082 | -80.505 | Upgradient | 2011-06-08 | Manganese (Dissolved) | < | 0.01 | mg/L | No |  | 0.3 | mg/L | LHA
PA | Beaver & Hancock | 15077 | Bruce Mansfield Power Plant | FirstEnergy | MW-4B | 40.6082 | -80.505 | Upgradient | 2011-06-08 | Mercury (Dissolved) | < | 0.0002 | mg/L | No |  | 0.002 | mg/L | MCL
PA | Beaver & Hancock | 15077 | Bruce Mansfield Power Plant | FirstEnergy | MW-4B | 40.6082 | -80.505 | Upgradient | 2011-06-08 | Nitrate (as N) |  | 0.065 | mg/L | No |  | 10 | mg/L | MCL
PA | Beaver & Hancock | 15077 | Bruce Mansfield Power Plant | FirstEnergy | MW-4B | 40.6082 | -80.505 | Upgradient | 2011-06-08 | pH |  | 8.87 | SU | No
PA | Beaver & Hancock | 15077 | Bruce Mansfield Power Plant | FirstEnergy | MW-4B | 40.6082 | -80.505 | Upgradient | 2011-06-08 | Sodium (Dissolved) |  | 138 | mg/L | No
PA | Beaver & Hancock | 15077 | Bruce Mansfield Power Plant | FirstEnergy | MW-4B | 40.6082 | -80.505 | Upgradient | 2011-06-08 | Sulfate (Total) |  | 1.81 | mg/L | No |  | 500 | mg/L | DWA
PA | Beaver & Hancock | 15077 | Bruce Mansfield Power Plant | FirstEnergy | MW-4B | 40.6082 | -80.505 | Upgradient | 2011-06-08 | Total Dissolved Solids |  | 376 | mg/L | No
PA | Beaver & Hancock | 15077 | Bruce Mansfield Power Plant | FirstEnergy | MW-4B | 40.6082 | -80.505 | Upgradient | 2011-06-08 | Turbidity |  | 1.97 | NTU | No
PA | Beaver & Hancock | 15077 | Bruce Mansfield Power Plant | FirstEnergy | MW-4B | 40.6082 | -80.505 | Upgradient | 2011-09-08 | Ammonia |  | 0.263 | mg/L | No |  | 30 | mg/L | LHA
PA | Beaver & Hancock | 15077 | Bruce Mansfield Power Plant | FirstEnergy | MW-4B | 40.6082 | -80.505 | Upgradient | 2011-09-08 | Arsenic (Dissolved) |  | 0.001 | mg/L | No |  | 0.01 | mg/L | MCL
PA | Beaver & Hancock | 15077 | Bruce Mansfield Power Plant | FirstEnergy | MW-4B | 40.6082 | -80.505 | Upgradient | 2011-09-08 | Boron (Dissolved) |  | 0.215 | mg/L | No |  | 3 | mg/L | CHA
PA | Beaver & Hancock | 15077 | Bruce Mansfield Power Plant | FirstEnergy | MW-4B | 40.6082 | -80.505 | Upgradient | 2011-09-08 | Chloride (Total) |  | 24.3 | mg/L | No
PA | Beaver & Hancock | 15077 | Bruce Mansfield Power Plant | FirstEnergy | MW-4B | 40.6082 | -80.505 | Upgradient | 2011-09-08 | Fluoride (Total) |  | 1.28 | mg/L | No |  | 4 | mg/L | MCL
PA | Beaver & Hancock | 15077 | Bruce Mansfield Power Plant | FirstEnergy | MW-4B | 40.6082 | -80.505 | Upgradient | 2011-09-08 | Iron (Dissolved) | < | 0.05 | mg/L | No
PA | Beaver & Hancock | 15077 | Bruce Mansfield Power Plant | FirstEnergy | MW-4B | 40.6082 | -80.505 | Upgradient | 2011-09-08 | Manganese (Dissolved) | < | 0.01 | mg/L | No |  | 0.3 | mg/L | LHA
PA | Beaver & Hancock | 15077 | Bruce Mansfield Power Plant | FirstEnergy | MW-4B | 40.6082 | -80.505 | Upgradient | 2011-09-08 | Mercury (Dissolved) | < | 0.0002 | mg/L | No |  | 0.002 | mg/L | MCL
PA | Beaver & Hancock | 15077 | Bruce Mansfield Power Plant | FirstEnergy | MW-4B | 40.6082 | -80.505 | Upgradient | 2011-09-08 | Nitrate (as N) | < | 0.022 | mg/L | No |  | 10 | mg/L | MCL
PA | Beaver & Hancock | 15077 | Bruce Mansfield Power Plant | FirstEnergy | MW-4B | 40.6082 | -80.505 | Upgradient | 2011-09-08 | pH |  | 8.9 | SU | No
PA | Beaver & Hancock | 15077 | Bruce Mansfield Power Plant | FirstEnergy | MW-4B | 40.6082 | -80.505 | Upgradient | 2011-09-08 | Sodium (Dissolved) |  | 148 | mg/L | No
PA | Beaver & Hancock | 15077 | Bruce Mansfield Power Plant | FirstEnergy | MW-4B | 40.6082 | -80.505 | Upgradient | 2011-09-08 | Sulfate (Total) |  | 4.95 | mg/L | No |  | 500 | mg/L | DWA
PA | Beaver & Hancock | 15077 | Bruce Mansfield Power Plant | FirstEnergy | MW-4B | 40.6082 | -80.505 | Upgradient | 2011-09-08 | Total Dissolved Solids |  | 384 | mg/L | No
PA | Beaver & Hancock | 15077 | Bruce Mansfield Power Plant | FirstEnergy | MW-4B | 40.6082 | -80.505 | Upgradient | 2011-09-08 | Turbidity |  | 1.74 | NTU | No
PA | Beaver & Hancock | 15077 | Bruce Mansfield Power Plant | FirstEnergy | MW-4B | 40.6082 | -80.505 | Upgradient | 2011-12-06 | Ammonia |  | 0.394 | mg/L | No |  | 30 | mg/L | LHA
PA | Beaver & Hancock | 15077 | Bruce Mansfield Power Plant | FirstEnergy | MW-4B | 40.6082 | -80.505 | Upgradient | 2011-12-06 | Arsenic (Dissolved) |  | 0.0042 | mg/L | No |  | 0.01 | mg/L | MCL
PA | Beaver & Hancock | 15077 | Bruce Mansfield Power Plant | FirstEnergy | MW-4B | 40.6082 | -80.505 | Upgradient | 2011-12-06 | Boron (Dissolved) | < | 0.2 | mg/L | No |  | 3 | mg/L | CHA
PA | Beaver & Hancock | 15077 | Bruce Mansfield Power Plant | FirstEnergy | MW-4B | 40.6082 | -80.505 | Upgradient | 2011-12-06 | Chloride (Total) |  | 48.4 | mg/L | No
PA | Beaver & Hancock | 15077 | Bruce Mansfield Power Plant | FirstEnergy | MW-4B | 40.6082 | -80.505 | Upgradient | 2011-12-06 | Fluoride (Total) |  | 1.2 | mg/L | No |  | 4 | mg/L | MCL
PA | Beaver & Hancock | 15077 | Bruce Mansfield Power Plant | FirstEnergy | MW-4B | 40.6082 | -80.505 | Upgradient | 2011-12-06 | Iron (Dissolved) | < | 0.05 | mg/L | No
PA | Beaver & Hancock | 15077 | Bruce Mansfield Power Plant | FirstEnergy | MW-4B | 40.6082 | -80.505 | Upgradient | 2011-12-06 | Manganese (Dissolved) | < | 0.01 | mg/L | No |  | 0.3 | mg/L | LHA
PA | Beaver & Hancock | 15077 | Bruce Mansfield Power Plant | FirstEnergy | MW-4B | 40.6082 | -80.505 | Upgradient | 2011-12-06 | Mercury (Dissolved) | < | 0.0002 | mg/L | No |  | 0.002 | mg/L | MCL
PA | Beaver & Hancock | 15077 | Bruce Mansfield Power Plant | FirstEnergy | MW-4B | 40.6082 | -80.505 | Upgradient | 2011-12-06 | Nitrate (as N) | < | 0.022 | mg/L | No |  | 10 | mg/L | MCL
PA | Beaver & Hancock | 15077 | Bruce Mansfield Power Plant | FirstEnergy | MW-4B | 40.6082 | -80.505 | Upgradient | 2011-12-06 | pH |  | 8.83 | SU | No
PA | Beaver & Hancock | 15077 | Bruce Mansfield Power Plant | FirstEnergy | MW-4B | 40.6082 | -80.505 | Upgradient | 2011-12-06 | Sodium (Dissolved) |  | 192 | mg/L | No
PA | Beaver & Hancock | 15077 | Bruce Mansfield Power Plant | FirstEnergy | MW-4B | 40.6082 | -80.505 | Upgradient | 2011-12-06 | Sulfate (Total) |  | 39.6 | mg/L | No |  | 500 | mg/L | DWA
PA | Beaver & Hancock | 15077 | Bruce Mansfield Power Plant | FirstEnergy | MW-4B | 40.6082 | -80.505 | Upgradient | 2011-12-06 | Total Dissolved Solids |  | 408 | mg/L | No
PA | Beaver & Hancock | 15077 | Bruce Mansfield Power Plant | FirstEnergy | MW-4B | 40.6082 | -80.505 | Upgradient | 2011-12-06 | Turbidity | < | 1 | NTU | No
PA | Beaver & Hancock | 15077 | Bruce Mansfield Power Plant | FirstEnergy | MW-5R | 40.5962 | -80.4994 | Upgradient | 2010-03-16 | Ammonia |  | 0.452 | mg/L | No |  | 30 | mg/L | LHA
PA | Beaver & Hancock | 15077 | Bruce Mansfield Power Plant | FirstEnergy | MW-5R | 40.5962 | -80.4994 | Upgradient | 2010-03-16 | Arsenic (Dissolved) |  | 0.0016 | mg/L | No |  | 0.01 | mg/L | MCL
PA | Beaver & Hancock | 15077 | Bruce Mansfield Power Plant | FirstEnergy | MW-5R | 40.5962 | -80.4994 | Upgradient | 2010-03-16 | Boron (Dissolved) |  | 0.393 | mg/L | No |  | 3 | mg/L | CHA
PA | Beaver & Hancock | 15077 | Bruce Mansfield Power Plant | FirstEnergy | MW-5R | 40.5962 | -80.4994 | Upgradient | 2010-03-16 | Chloride (Total) |  | 414 | mg/L | No
PA | Beaver & Hancock | 15077 | Bruce Mansfield Power Plant | FirstEnergy | MW-5R | 40.5962 | -80.4994 | Upgradient | 2010-03-16 | Fluoride (Total) |  | 1.57 | mg/L | No |  | 4 | mg/L | MCL
PA | Beaver & Hancock | 15077 | Bruce Mansfield Power Plant | FirstEnergy | MW-5R | 40.5962 | -80.4994 | Upgradient | 2010-03-16 | Iron (Dissolved) | < | 0.05 | mg/L | No
PA | Beaver & Hancock | 15077 | Bruce Mansfield Power Plant | FirstEnergy | MW-5R | 40.5962 | -80.4994 | Upgradient | 2010-03-16 | Manganese (Dissolved) |  | 0.01 | mg/L | No |  | 0.3 | mg/L | LHA
PA | Beaver & Hancock | 15077 | Bruce Mansfield Power Plant | FirstEnergy | MW-5R | 40.5962 | -80.4994 | Upgradient | 2010-03-16 | Mercury (Dissolved) | < | 0.0002 | mg/L | No |  | 0.002 | mg/L | MCL
PA | Beaver & Hancock | 15077 | Bruce Mansfield Power Plant | FirstEnergy | MW-5R | 40.5962 | -80.4994 | Upgradient | 2010-03-16 | Nitrate (as N) | < | 0.022 | mg/L | No |  | 10 | mg/L | MCL
PA | Beaver & Hancock | 15077 | Bruce Mansfield Power Plant | FirstEnergy | MW-5R | 40.5962 | -80.4994 | Upgradient | 2010-03-16 | pH |  | 8.03 | SU | No
PA | Beaver & Hancock | 15077 | Bruce Mansfield Power Plant | FirstEnergy | MW-5R | 40.5962 | -80.4994 | Upgradient | 2010-03-16 | Sodium (Dissolved) |  | 712 | mg/L | No
PA | Beaver & Hancock | 15077 | Bruce Mansfield Power Plant | FirstEnergy | MW-5R | 40.5962 | -80.4994 | Upgradient | 2010-03-16 | Sulfate (Total) |  | 0.415 | mg/L | No |  | 500 | mg/L | DWA
PA | Beaver & Hancock | 15077 | Bruce Mansfield Power Plant | FirstEnergy | MW-5R | 40.5962 | -80.4994 | Upgradient | 2010-03-16 | Total Dissolved Solids |  | 1790 | mg/L | No
PA | Beaver & Hancock | 15077 | Bruce Mansfield Power Plant | FirstEnergy | MW-5R | 40.5962 | -80.4994 | Upgradient | 2010-03-16 | Turbidity |  | 69 | NTU | No
PA | Beaver & Hancock | 15077 | Bruce Mansfield Power Plant | FirstEnergy | MW-5R | 40.5962 | -80.4994 | Upgradient | 2010-06-17 | Ammonia |  | 0.425 | mg/L | No |  | 30 | mg/L | LHA
PA | Beaver & Hancock | 15077 | Bruce Mansfield Power Plant | FirstEnergy | MW-5R | 40.5962 | -80.4994 | Upgradient | 2010-06-17 | Arsenic (Dissolved) | < | 0.0046 | mg/L | No |  | 0.01 | mg/L | MCL
PA | Beaver & Hancock | 15077 | Bruce Mansfield Power Plant | FirstEnergy | MW-5R | 40.5962 | -80.4994 | Upgradient | 2010-06-17 | Boron (Dissolved) |  | 0.297 | mg/L | No |  | 3 | mg/L | CHA
PA | Beaver & Hancock | 15077 | Bruce Mansfield Power Plant | FirstEnergy | MW-5R | 40.5962 | -80.4994 | Upgradient | 2010-06-17 | Chloride (Total) |  | 364 | mg/L | No
PA | Beaver & Hancock | 15077 | Bruce Mansfield Power Plant | FirstEnergy | MW-5R | 40.5962 | -80.4994 | Upgradient | 2010-06-17 | Fluoride (Total) |  | 1.57 | mg/L | No |  | 4 | mg/L | MCL
PA | Beaver & Hancock | 15077 | Bruce Mansfield Power Plant | FirstEnergy | MW-5R | 40.5962 | -80.4994 | Upgradient | 2010-06-17 | Iron (Dissolved) | < | 0.05 | mg/L | No
PA | Beaver & Hancock | 15077 | Bruce Mansfield Power Plant | FirstEnergy | MW-5R | 40.5962 | -80.4994 | Upgradient | 2010-06-17 | Manganese (Dissolved) | < | 0.01 | mg/L | No |  | 0.3 | mg/L | LHA
PA | Beaver & Hancock | 15077 | Bruce Mansfield Power Plant | FirstEnergy | MW-5R | 40.5962 | -80.4994 | Upgradient | 2010-06-17 | Mercury (Dissolved) | < | 0.0002 | mg/L | No |  | 0.002 | mg/L | MCL
PA | Beaver & Hancock | 15077 | Bruce Mansfield Power Plant | FirstEnergy | MW-5R | 40.5962 | -80.4994 | Upgradient | 2010-06-17 | Nitrate (as N) | < | 0.022 | mg/L | No |  | 10 | mg/L | MCL
PA | Beaver & Hancock | 15077 | Bruce Mansfield Power Plant | FirstEnergy | MW-5R | 40.5962 | -80.4994 | Upgradient | 2010-06-17 | pH |  | 8.21 | SU | No
PA | Beaver & Hancock | 15077 | Bruce Mansfield Power Plant | FirstEnergy | MW-5R | 40.5962 | -80.4994 | Upgradient | 2010-06-17 | Sodium (Dissolved) |  | 738 | mg/L | No
PA | Beaver & Hancock | 15077 | Bruce Mansfield Power Plant | FirstEnergy | MW-5R | 40.5962 | -80.4994 | Upgradient | 2010-06-17 | Sulfate (Total) |  | 0.406 | mg/L | No |  | 500 | mg/L | DWA
PA | Beaver & Hancock | 15077 | Bruce Mansfield Power Plant | FirstEnergy | MW-5R | 40.5962 | -80.4994 | Upgradient | 2010-06-17 | Total Dissolved Solids |  | 1820 | mg/L | No
PA | Beaver & Hancock | 15077 | Bruce Mansfield Power Plant | FirstEnergy | MW-5R | 40.5962 | -80.4994 | Upgradient | 2010-06-17 | Turbidity |  | 51 | NTU | No
PA | Beaver & Hancock | 15077 | Bruce Mansfield Power Plant | FirstEnergy | MW-5R | 40.5962 | -80.4994 | Upgradient | 2010-09-16 | Ammonia |  | 0.416 | mg/L | No |  | 30 | mg/L | LHA
PA | Beaver & Hancock | 15077 | Bruce Mansfield Power Plant | FirstEnergy | MW-5R | 40.5962 | -80.4994 | Upgradient | 2010-09-16 | Arsenic (Dissolved) | < | 0.0046 | mg/L | No |  | 0.01 | mg/L | MCL
PA | Beaver & Hancock | 15077 | Bruce Mansfield Power Plant | FirstEnergy | MW-5R | 40.5962 | -80.4994 | Upgradient | 2010-09-16 | Boron (Dissolved) |  | 0.247 | mg/L | No |  | 3 | mg/L | CHA
PA | Beaver & Hancock | 15077 | Bruce Mansfield Power Plant | FirstEnergy | MW-5R | 40.5962 | -80.4994 | Upgradient | 2010-09-16 | Chloride (Total) |  | 418 | mg/L | No
PA | Beaver & Hancock | 15077 | Bruce Mansfield Power Plant | FirstEnergy | MW-5R | 40.5962 | -80.4994 | Upgradient | 2010-09-16 | Fluoride (Total) |  | 1.66 | mg/L | No |  | 4 | mg/L | MCL
PA | Beaver & Hancock | 15077 | Bruce Mansfield Power Plant | FirstEnergy | MW-5R | 40.5962 | -80.4994 | Upgradient | 2010-09-16 | Iron (Dissolved) | < | 0.05 | mg/L | No
PA | Beaver & Hancock | 15077 | Bruce Mansfield Power Plant | FirstEnergy | MW-5R | 40.5962 | -80.4994 | Upgradient | 2010-09-16 | Manganese (Dissolved) | < | 0.01 | mg/L | No |  | 0.3 | mg/L | LHA
PA | Beaver & Hancock | 15077 | Bruce Mansfield Power Plant | FirstEnergy | MW-5R | 40.5962 | -80.4994 | Upgradient | 2010-09-16 | Mercury (Dissolved) | < | 0.0002 | mg/L | No |  | 0.002 | mg/L | MCL
PA | Beaver & Hancock | 15077 | Bruce Mansfield Power Plant | FirstEnergy | MW-5R | 40.5962 | -80.4994 | Upgradient | 2010-09-16 | Nitrate (as N) | < | 0.022 | mg/L | No |  | 10 | mg/L | MCL
PA | Beaver & Hancock | 15077 | Bruce Mansfield Power Plant | FirstEnergy | MW-5R | 40.5962 | -80.4994 | Upgradient | 2010-09-16 | pH |  | 8.04 | SU | No
PA | Beaver & Hancock | 15077 | Bruce Mansfield Power Plant | FirstEnergy | MW-5R | 40.5962 | -80.4994 | Upgradient | 2010-09-16 | Sodium (Dissolved) |  | 725 | mg/L | No
PA | Beaver & Hancock | 15077 | Bruce Mansfield Power Plant | FirstEnergy | MW-5R | 40.5962 | -80.4994 | Upgradient | 2010-09-16 | Sulfate (Total) |  | 1.57 | mg/L | No |  | 500 | mg/L | DWA
PA | Beaver & Hancock | 15077 | Bruce Mansfield Power Plant | FirstEnergy | MW-5R | 40.5962 | -80.4994 | Upgradient | 2010-09-16 | Total Dissolved Solids |  | 1820 | mg/L | No
PA | Beaver & Hancock | 15077 | Bruce Mansfield Power Plant | FirstEnergy | MW-5R | 40.5962 | -80.4994 | Upgradient | 2010-09-16 | Turbidity |  | 33 | NTU | No
PA | Beaver & Hancock | 15077 | Bruce Mansfield Power Plant | FirstEnergy | MW-5R | 40.5962 | -80.4994 | Upgradient | 2010-12-16 | Ammonia |  | 0.427 | mg/L | No |  | 30 | mg/L | LHA
PA | Beaver & Hancock | 15077 | Bruce Mansfield Power Plant | FirstEnergy | MW-5R | 40.5962 | -80.4994 | Upgradient | 2010-12-16 | Arsenic (Dissolved) | < | 0.0046 | mg/L | No |  | 0.01 | mg/L | MCL
PA | Beaver & Hancock | 15077 | Bruce Mansfield Power Plant | FirstEnergy | MW-5R | 40.5962 | -80.4994 | Upgradient | 2010-12-16 | Boron (Dissolved) |  | 0.36 | mg/L | No |  | 3 | mg/L | CHA
PA | Beaver & Hancock | 15077 | Bruce Mansfield Power Plant | FirstEnergy | MW-5R | 40.5962 | -80.4994 | Upgradient | 2010-12-16 | Chloride (Total) |  | 388 | mg/L | No
PA | Beaver & Hancock | 15077 | Bruce Mansfield Power Plant | FirstEnergy | MW-5R | 40.5962 | -80.4994 | Upgradient | 2010-12-16 | Fluoride (Total) |  | 1.61 | mg/L | No |  | 4 | mg/L | MCL
PA | Beaver & Hancock | 15077 | Bruce Mansfield Power Plant | FirstEnergy | MW-5R | 40.5962 | -80.4994 | Upgradient | 2010-12-16 | Iron (Dissolved) | < | 0.05 | mg/L | No
PA | Beaver & Hancock | 15077 | Bruce Mansfield Power Plant | FirstEnergy | MW-5R | 40.5962 | -80.4994 | Upgradient | 2010-12-16 | Manganese (Dissolved) | < | 0.01 | mg/L | No |  | 0.3 | mg/L | LHA
PA | Beaver & Hancock | 15077 | Bruce Mansfield Power Plant | FirstEnergy | MW-5R | 40.5962 | -80.4994 | Upgradient | 2010-12-16 | Mercury (Dissolved) | < | 0.0002 | mg/L | No |  | 0.002 | mg/L | MCL
PA | Beaver & Hancock | 15077 | Bruce Mansfield Power Plant | FirstEnergy | MW-5R | 40.5962 | -80.4994 | Upgradient | 2010-12-16 | Nitrate (as N) | < | 0.022 | mg/L | No |  | 10 | mg/L | MCL
PA | Beaver & Hancock | 15077 | Bruce Mansfield Power Plant | FirstEnergy | MW-5R | 40.5962 | -80.4994 | Upgradient | 2010-12-16 | pH |  | 8.27 | SU | No
PA | Beaver & Hancock | 15077 | Bruce Mansfield Power Plant | FirstEnergy | MW-5R | 40.5962 | -80.4994 | Upgradient | 2010-12-16 | Sodium (Dissolved) |  | 698 | mg/L | No
PA | Beaver & Hancock | 15077 | Bruce Mansfield Power Plant | FirstEnergy | MW-5R | 40.5962 | -80.4994 | Upgradient | 2010-12-16 | Sulfate (Total) |  | 0.467 | mg/L | No |  | 500 | mg/L | DWA
PA | Beaver & Hancock | 15077 | Bruce Mansfield Power Plant | FirstEnergy | MW-5R | 40.5962 | -80.4994 | Upgradient | 2010-12-16 | Total Dissolved Solids |  | 1760 | mg/L | No
PA | Beaver & Hancock | 15077 | Bruce Mansfield Power Plant | FirstEnergy | MW-5R | 40.5962 | -80.4994 | Upgradient | 2010-12-16 | Turbidity |  | 35 | NTU | No
PA | Beaver & Hancock | 15077 | Bruce Mansfield Power Plant | FirstEnergy | MW-5R | 40.5962 | -80.4994 | Upgradient | 2011-03-15 | Ammonia |  | 0.437 | mg/L | No |  | 30 | mg/L | LHA
PA | Beaver & Hancock | 15077 | Bruce Mansfield Power Plant | FirstEnergy | MW-5R | 40.5962 | -80.4994 | Upgradient | 2011-03-15 | Arsenic (Dissolved) |  | 0.0024 | mg/L | No |  | 0.01 | mg/L | MCL
PA | Beaver & Hancock | 15077 | Bruce Mansfield Power Plant | FirstEnergy | MW-5R | 40.5962 | -80.4994 | Upgradient | 2011-03-15 | Boron (Dissolved) |  | 0.305 | mg/L | No |  | 3 | mg/L | CHA
PA | Beaver & Hancock | 15077 | Bruce Mansfield Power Plant | FirstEnergy | MW-5R | 40.5962 | -80.4994 | Upgradient | 2011-03-15 | Chloride (Total) |  | 398 | mg/L | No
PA | Beaver & Hancock | 15077 | Bruce Mansfield Power Plant | FirstEnergy | MW-5R | 40.5962 | -80.4994 | Upgradient | 2011-03-15 | Fluoride (Total) |  | 1.53 | mg/L | No |  | 4 | mg/L | MCL
PA | Beaver & Hancock | 15077 | Bruce Mansfield Power Plant | FirstEnergy | MW-5R | 40.5962 | -80.4994 | Upgradient | 2011-03-15 | Iron (Dissolved) | < | 0.05 | mg/L | No
PA | Beaver & Hancock | 15077 | Bruce Mansfield Power Plant | FirstEnergy | MW-5R | 40.5962 | -80.4994 | Upgradient | 2011-03-15 | Manganese (Dissolved) | < | 0.01 | mg/L | No |  | 0.3 | mg/L | LHA
PA | Beaver & Hancock | 15077 | Bruce Mansfield Power Plant | FirstEnergy | MW-5R | 40.5962 | -80.4994 | Upgradient | 2011-03-15 | Mercury (Dissolved) | < | 0.0002 | mg/L | No |  | 0.002 | mg/L | MCL
PA | Beaver & Hancock | 15077 | Bruce Mansfield Power Plant | FirstEnergy | MW-5R | 40.5962 | -80.4994 | Upgradient | 2011-03-15 | Nitrate (as N) | < | 0.022 | mg/L | No |  | 10 | mg/L | MCL
PA | Beaver & Hancock | 15077 | Bruce Mansfield Power Plant | FirstEnergy | MW-5R | 40.5962 | -80.4994 | Upgradient | 2011-03-15 | pH |  | 8.26 | SU | No
PA | Beaver & Hancock | 15077 | Bruce Mansfield Power Plant | FirstEnergy | MW-5R | 40.5962 | -80.4994 | Upgradient | 2011-03-15 | Sodium (Dissolved) |  | 761 | mg/L | No
PA | Beaver & Hancock | 15077 | Bruce Mansfield Power Plant | FirstEnergy | MW-5R | 40.5962 | -80.4994 | Upgradient | 2011-03-15 | Sulfate (Total) |  | 0.398 | mg/L | No |  | 500 | mg/L | DWA
PA | Beaver & Hancock | 15077 | Bruce Mansfield Power Plant | FirstEnergy | MW-5R | 40.5962 | -80.4994 | Upgradient | 2011-03-15 | Total Dissolved Solids |  | 1820 | mg/L | No
PA | Beaver & Hancock | 15077 | Bruce Mansfield Power Plant | FirstEnergy | MW-5R | 40.5962 | -80.4994 | Upgradient | 2011-03-15 | Turbidity |  | 38 | NTU | No
PA | Beaver & Hancock | 15077 | Bruce Mansfield Power Plant | FirstEnergy | MW-5R | 40.5962 | -80.4994 | Upgradient | 2011-06-08 | Ammonia |  | 0.388 | mg/L | No |  | 30 | mg/L | LHA
PA | Beaver & Hancock | 15077 | Bruce Mansfield Power Plant | FirstEnergy | MW-5R | 40.5962 | -80.4994 | Upgradient | 2011-06-08 | Arsenic (Dissolved) |  | 0.003 | mg/L | No |  | 0.01 | mg/L | MCL
PA | Beaver & Hancock | 15077 | Bruce Mansfield Power Plant | FirstEnergy | MW-5R | 40.5962 | -80.4994 | Upgradient | 2011-06-08 | Boron (Dissolved) |  | 0.283 | mg/L | No |  | 3 | mg/L | CHA
PA | Beaver & Hancock | 15077 | Bruce Mansfield Power Plant | FirstEnergy | MW-5R | 40.5962 | -80.4994 | Upgradient | 2011-06-08 | Chloride (Total) |  | 445 | mg/L | No
PA | Beaver & Hancock | 15077 | Bruce Mansfield Power Plant | FirstEnergy | MW-5R | 40.5962 | -80.4994 | Upgradient | 2011-06-08 | Fluoride (Total) |  | 1.58 | mg/L | No |  | 4 | mg/L | MCL
PA | Beaver & Hancock | 15077 | Bruce Mansfield Power Plant | FirstEnergy | MW-5R | 40.5962 | -80.4994 | Upgradient | 2011-06-08 | Iron (Dissolved) | < | 0.05 | mg/L | No
PA | Beaver & Hancock | 15077 | Bruce Mansfield Power Plant | FirstEnergy | MW-5R | 40.5962 | -80.4994 | Upgradient | 2011-06-08 | Manganese (Dissolved) | < | 0.01 | mg/L | No |  | 0.3 | mg/L | LHA
PA | Beaver & Hancock | 15077 | Bruce Mansfield Power Plant | FirstEnergy | MW-5R | 40.5962 | -80.4994 | Upgradient | 2011-06-08 | Mercury (Dissolved) | < | 0.0002 | mg/L | No |  | 0.002 | mg/L | MCL
PA | Beaver & Hancock | 15077 | Bruce Mansfield Power Plant | FirstEnergy | MW-5R | 40.5962 | -80.4994 | Upgradient | 2011-06-08 | Nitrate (as N) | < | 0.022 | mg/L | No |  | 10 | mg/L | MCL
PA | Beaver & Hancock | 15077 | Bruce Mansfield Power Plant | FirstEnergy | MW-5R | 40.5962 | -80.4994 | Upgradient | 2011-06-08 | pH |  | 8.35 | SU | No
PA | Beaver & Hancock | 15077 | Bruce Mansfield Power Plant | FirstEnergy | MW-5R | 40.5962 | -80.4994 | Upgradient | 2011-06-08 | Sodium (Dissolved) |  | 738 | mg/L | No
PA | Beaver & Hancock | 15077 | Bruce Mansfield Power Plant | FirstEnergy | MW-5R | 40.5962 | -80.4994 | Upgradient | 2011-06-08 | Sulfate (Total) |  | 0.382 | mg/L | No |  | 500 | mg/L | DWA
PA | Beaver & Hancock | 15077 | Bruce Mansfield Power Plant | FirstEnergy | MW-5R | 40.5962 | -80.4994 | Upgradient | 2011-06-08 | Total Dissolved Solids |  | 1780 | mg/L | No
PA | Beaver & Hancock | 15077 | Bruce Mansfield Power Plant | FirstEnergy | MW-5R | 40.5962 | -80.4994 | Upgradient | 2011-06-08 | Turbidity |  | 30 | NTU | No
PA | Beaver & Hancock | 15077 | Bruce Mansfield Power Plant | FirstEnergy | MW-5R | 40.5962 | -80.4994 | Upgradient | 2011-09-08 | Ammonia |  | 0.436 | mg/L | No |  | 30 | mg/L | LHA
PA | Beaver & Hancock | 15077 | Bruce Mansfield Power Plant | FirstEnergy | MW-5R | 40.5962 | -80.4994 | Upgradient | 2011-09-08 | Arsenic (Dissolved) |  | 0.0025 | mg/L | No |  | 0.01 | mg/L | MCL
PA | Beaver & Hancock | 15077 | Bruce Mansfield Power Plant | FirstEnergy | MW-5R | 40.5962 | -80.4994 | Upgradient | 2011-09-08 | Boron (Dissolved) |  | 0.282 | mg/L | No |  | 3 | mg/L | CHA
PA | Beaver & Hancock | 15077 | Bruce Mansfield Power Plant | FirstEnergy | MW-5R | 40.5962 | -80.4994 | Upgradient | 2011-09-08 | Chloride (Total) |  | 414 | mg/L | No
PA | Beaver & Hancock | 15077 | Bruce Mansfield Power Plant | FirstEnergy | MW-5R | 40.5962 | -80.4994 | Upgradient | 2011-09-08 | Fluoride (Total) |  | 1.47 | mg/L | No |  | 4 | mg/L | MCL
PA | Beaver & Hancock | 15077 | Bruce Mansfield Power Plant | FirstEnergy | MW-5R | 40.5962 | -80.4994 | Upgradient | 2011-09-08 | Iron (Dissolved) | < | 0.05 | mg/L | No
PA | Beaver & Hancock | 15077 | Bruce Mansfield Power Plant | FirstEnergy | MW-5R | 40.5962 | -80.4994 | Upgradient | 2011-09-08 | Manganese (Dissolved) | < | 0.01 | mg/L | No |  | 0.3 | mg/L | LHA
PA | Beaver & Hancock | 15077 | Bruce Mansfield Power Plant | FirstEnergy | MW-5R | 40.5962 | -80.4994 | Upgradient | 2011-09-08 | Mercury (Dissolved) | < | 0.0002 | mg/L | No |  | 0.002 | mg/L | MCL
PA | Beaver & Hancock | 15077 | Bruce Mansfield Power Plant | FirstEnergy | MW-5R | 40.5962 | -80.4994 | Upgradient | 2011-09-08 | Nitrate (as N) | < | 0.022 | mg/L | No |  | 10 | mg/L | MCL
PA | Beaver & Hancock | 15077 | Bruce Mansfield Power Plant | FirstEnergy | MW-5R | 40.5962 | -80.4994 | Upgradient | 2011-09-08 | pH |  | 8.26 | SU | No
PA | Beaver & Hancock | 15077 | Bruce Mansfield Power Plant | FirstEnergy | MW-5R | 40.5962 | -80.4994 | Upgradient | 2011-09-08 | Sodium (Dissolved) |  | 736 | mg/L | No
PA | Beaver & Hancock | 15077 | Bruce Mansfield Power Plant | FirstEnergy | MW-5R | 40.5962 | -80.4994 | Upgradient | 2011-09-08 | Sulfate (Total) |  | 0.254 | mg/L | No |  | 500 | mg/L | DWA
PA | Beaver & Hancock | 15077 | Bruce Mansfield Power Plant | FirstEnergy | MW-5R | 40.5962 | -80.4994 | Upgradient | 2011-09-08 | Total Dissolved Solids |  | 1780 | mg/L | No
PA | Beaver & Hancock | 15077 | Bruce Mansfield Power Plant | FirstEnergy | MW-5R | 40.5962 | -80.4994 | Upgradient | 2011-09-08 | Turbidity |  | 26 | NTU | No
PA | Beaver & Hancock | 15077 | Bruce Mansfield Power Plant | FirstEnergy | MW-5R | 40.5962 | -80.4994 | Upgradient | 2011-12-06 | Ammonia |  | 0.577 | mg/L | No |  | 30 | mg/L | LHA
PA | Beaver & Hancock | 15077 | Bruce Mansfield Power Plant | FirstEnergy | MW-5R | 40.5962 | -80.4994 | Upgradient | 2011-12-06 | Arsenic (Dissolved) | < | 0.001 | mg/L | No |  | 0.01 | mg/L | MCL
PA | Beaver & Hancock | 15077 | Bruce Mansfield Power Plant | FirstEnergy | MW-5R | 40.5962 | -80.4994 | Upgradient | 2011-12-06 | Boron (Dissolved) |  | 0.311 | mg/L | No |  | 3 | mg/L | CHA
PA | Beaver & Hancock | 15077 | Bruce Mansfield Power Plant | FirstEnergy | MW-5R | 40.5962 | -80.4994 | Upgradient | 2011-12-06 | Chloride (Total) |  | 380 | mg/L | No
PA | Beaver & Hancock | 15077 | Bruce Mansfield Power Plant | FirstEnergy | MW-5R | 40.5962 | -80.4994 | Upgradient | 2011-12-06 | Fluoride (Total) |  | 1.55 | mg/L | No |  | 4 | mg/L | MCL
PA | Beaver & Hancock | 15077 | Bruce Mansfield Power Plant | FirstEnergy | MW-5R | 40.5962 | -80.4994 | Upgradient | 2011-12-06 | Iron (Dissolved) | < | 0.05 | mg/L | No
PA | Beaver & Hancock | 15077 | Bruce Mansfield Power Plant | FirstEnergy | MW-5R | 40.5962 | -80.4994 | Upgradient | 2011-12-06 | Manganese (Dissolved) | < | 0.01 | mg/L | No |  | 0.3 | mg/L | LHA
PA | Beaver & Hancock | 15077 | Bruce Mansfield Power Plant | FirstEnergy | MW-5R | 40.5962 | -80.4994 | Upgradient | 2011-12-06 | Mercury (Dissolved) | < | 0.0002 | mg/L | No |  | 0.002 | mg/L | MCL
PA | Beaver & Hancock | 15077 | Bruce Mansfield Power Plant | FirstEnergy | MW-5R | 40.5962 | -80.4994 | Upgradient | 2011-12-06 | Nitrate (as N) | < | 0.022 | mg/L | No |  | 10 | mg/L | MCL
PA | Beaver & Hancock | 15077 | Bruce Mansfield Power Plant | FirstEnergy | MW-5R | 40.5962 | -80.4994 | Upgradient | 2011-12-06 | pH |  | 8.35 | SU | No
PA | Beaver & Hancock | 15077 | Bruce Mansfield Power Plant | FirstEnergy | MW-5R | 40.5962 | -80.4994 | Upgradient | 2011-12-06 | Sodium (Dissolved) |  | 783 | mg/L | No
PA | Beaver & Hancock | 15077 | Bruce Mansfield Power Plant | FirstEnergy | MW-5R | 40.5962 | -80.4994 | Upgradient | 2011-12-06 | Sulfate (Total) |  | 0.409 | mg/L | No |  | 500 | mg/L | DWA
PA | Beaver & Hancock | 15077 | Bruce Mansfield Power Plant | FirstEnergy | MW-5R | 40.5962 | -80.4994 | Upgradient | 2011-12-06 | Total Dissolved Solids |  | 1750 | mg/L | No
PA | Beaver & Hancock | 15077 | Bruce Mansfield Power Plant | FirstEnergy | MW-5R | 40.5962 | -80.4994 | Upgradient | 2011-12-06 | Turbidity |  | 26 | NTU | No
PA | Beaver & Hancock | 15077 | Bruce Mansfield Power Plant | FirstEnergy | MW-6 | 40.6046 | -80.5282 | Upgradient | 2010-03-10 | Ammonia |  | 0.4 | mg/L | No |  | 30 | mg/L | LHA
PA | Beaver & Hancock | 15077 | Bruce Mansfield Power Plant | FirstEnergy | MW-6 | 40.6046 | -80.5282 | Upgradient | 2010-03-10 | Arsenic (Dissolved) |  | 0.0023 | mg/L | No |  | 0.01 | mg/L | MCL
PA | Beaver & Hancock | 15077 | Bruce Mansfield Power Plant | FirstEnergy | MW-6 | 40.6046 | -80.5282 | Upgradient | 2010-03-10 | Boron (Dissolved) |  | 0.266 | mg/L | No |  | 3 | mg/L | CHA
PA | Beaver & Hancock | 15077 | Bruce Mansfield Power Plant | FirstEnergy | MW-6 | 40.6046 | -80.5282 | Upgradient | 2010-03-10 | Chloride (Total) |  | 56.6 | mg/L | No
PA | Beaver & Hancock | 15077 | Bruce Mansfield Power Plant | FirstEnergy | MW-6 | 40.6046 | -80.5282 | Upgradient | 2010-03-10 | Fluoride (Total) |  | 1.9 | mg/L | No |  | 4 | mg/L | MCL
PA | Beaver & Hancock | 15077 | Bruce Mansfield Power Plant | FirstEnergy | MW-6 | 40.6046 | -80.5282 | Upgradient | 2010-03-10 | Iron (Dissolved) |  | 0.05 | mg/L | No
PA | Beaver & Hancock | 15077 | Bruce Mansfield Power Plant | FirstEnergy | MW-6 | 40.6046 | -80.5282 | Upgradient | 2010-03-10 | Manganese (Dissolved) |  | 0.011 | mg/L | No |  | 0.3 | mg/L | LHA
PA | Beaver & Hancock | 15077 | Bruce Mansfield Power Plant | FirstEnergy | MW-6 | 40.6046 | -80.5282 | Upgradient | 2010-03-10 | Mercury (Dissolved) | < | 0.0002 | mg/L | No |  | 0.002 | mg/L | MCL
PA | Beaver & Hancock | 15077 | Bruce Mansfield Power Plant | FirstEnergy | MW-6 | 40.6046 | -80.5282 | Upgradient | 2010-03-10 | Nitrate (as N) | < | 0.022 | mg/L | No |  | 10 | mg/L | MCL
PA | Beaver & Hancock | 15077 | Bruce Mansfield Power Plant | FirstEnergy | MW-6 | 40.6046 | -80.5282 | Upgradient | 2010-03-10 | pH |  | 8.17 | SU | No
PA | Beaver & Hancock | 15077 | Bruce Mansfield Power Plant | FirstEnergy | MW-6 | 40.6046 | -80.5282 | Upgradient | 2010-03-10 | Sodium (Dissolved) |  | 429 | mg/L | No
PA | Beaver & Hancock | 15077 | Bruce Mansfield Power Plant | FirstEnergy | MW-6 | 40.6046 | -80.5282 | Upgradient | 2010-03-10 | Sulfate (Total) |  | 45.9 | mg/L | No |  | 500 | mg/L | DWA
PA | Beaver & Hancock | 15077 | Bruce Mansfield Power Plant | FirstEnergy | MW-6 | 40.6046 | -80.5282 | Upgradient | 2010-03-10 | Total Dissolved Solids |  | 1010 | mg/L | No
PA | Beaver & Hancock | 15077 | Bruce Mansfield Power Plant | FirstEnergy | MW-6 | 40.6046 | -80.5282 | Upgradient | 2010-03-10 | Turbidity |  | 460 | NTU | No
PA | Beaver & Hancock | 15077 | Bruce Mansfield Power Plant | FirstEnergy | MW-6 | 40.6046 | -80.5282 | Upgradient | 2010-06-17 | Ammonia |  | 0.357 | mg/L | No |  | 30 | mg/L | LHA
PA | Beaver & Hancock | 15077 | Bruce Mansfield Power Plant | FirstEnergy | MW-6 | 40.6046 | -80.5282 | Upgradient | 2010-06-17 | Arsenic (Dissolved) | < | 0.0046 | mg/L | No |  | 0.01 | mg/L | MCL
PA | Beaver & Hancock | 15077 | Bruce Mansfield Power Plant | FirstEnergy | MW-6 | 40.6046 | -80.5282 | Upgradient | 2010-06-17 | Boron (Dissolved) |  | 0.278 | mg/L | No |  | 3 | mg/L | CHA
PA | Beaver & Hancock | 15077 | Bruce Mansfield Power Plant | FirstEnergy | MW-6 | 40.6046 | -80.5282 | Upgradient | 2010-06-17 | Chloride (Total) |  | 74.7 | mg/L | No
PA | Beaver & Hancock | 15077 | Bruce Mansfield Power Plant | FirstEnergy | MW-6 | 40.6046 | -80.5282 | Upgradient | 2010-06-17 | Fluoride (Total) |  | 2.04 | mg/L | No |  | 4 | mg/L | MCL
PA | Beaver & Hancock | 15077 | Bruce Mansfield Power Plant | FirstEnergy | MW-6 | 40.6046 | -80.5282 | Upgradient | 2010-06-17 | Iron (Dissolved) |  | 0.182 | mg/L | No
PA | Beaver & Hancock | 15077 | Bruce Mansfield Power Plant | FirstEnergy | MW-6 | 40.6046 | -80.5282 | Upgradient | 2010-06-17 | Manganese (Dissolved) | < | 0.01 | mg/L | No |  | 0.3 | mg/L | LHA
PA | Beaver & Hancock | 15077 | Bruce Mansfield Power Plant | FirstEnergy | MW-6 | 40.6046 | -80.5282 | Upgradient | 2010-06-17 | Mercury (Dissolved) | < | 0.0002 | mg/L | No |  | 0.002 | mg/L | MCL
PA | Beaver & Hancock | 15077 | Bruce Mansfield Power Plant | FirstEnergy | MW-6 | 40.6046 | -80.5282 | Upgradient | 2010-06-17 | Nitrate (as N) |  | 0.055 | mg/L | No |  | 10 | mg/L | MCL
PA | Beaver & Hancock | 15077 | Bruce Mansfield Power Plant | FirstEnergy | MW-6 | 40.6046 | -80.5282 | Upgradient | 2010-06-17 | pH |  | 8.31 | SU | No
PA | Beaver & Hancock | 15077 | Bruce Mansfield Power Plant | FirstEnergy | MW-6 | 40.6046 | -80.5282 | Upgradient | 2010-06-17 | Sodium (Dissolved) |  | 435 | mg/L | No
PA | Beaver & Hancock | 15077 | Bruce Mansfield Power Plant | FirstEnergy | MW-6 | 40.6046 | -80.5282 | Upgradient | 2010-06-17 | Sulfate (Total) |  | 47.7 | mg/L | No |  | 500 | mg/L | DWA
PA | Beaver & Hancock | 15077 | Bruce Mansfield Power Plant | FirstEnergy | MW-6 | 40.6046 | -80.5282 | Upgradient | 2010-06-17 | Total Dissolved Solids |  | 1120 | mg/L | No
PA | Beaver & Hancock | 15077 | Bruce Mansfield Power Plant | FirstEnergy | MW-6 | 40.6046 | -80.5282 | Upgradient | 2010-06-17 | Turbidity |  | 356 | NTU | No
PA | Beaver & Hancock | 15077 | Bruce Mansfield Power Plant | FirstEnergy | MW-6 | 40.6046 | -80.5282 | Upgradient | 2010-09-20 | Ammonia |  | 0.25 | mg/L | No |  | 30 | mg/L | LHA
PA | Beaver & Hancock | 15077 | Bruce Mansfield Power Plant | FirstEnergy | MW-6 | 40.6046 | -80.5282 | Upgradient | 2010-09-20 | Arsenic (Dissolved) | < | 0.0046 | mg/L | No |  | 0.01 | mg/L | MCL
PA | Beaver & Hancock | 15077 | Bruce Mansfield Power Plant | FirstEnergy | MW-6 | 40.6046 | -80.5282 | Upgradient | 2010-09-20 | Boron (Dissolved) |  | 0.217 | mg/L | No |  | 3 | mg/L | CHA
PA | Beaver & Hancock | 15077 | Bruce Mansfield Power Plant | FirstEnergy | MW-6 | 40.6046 | -80.5282 | Upgradient | 2010-09-20 | Chloride (Total) |  | 79 | mg/L | No
PA | Beaver & Hancock | 15077 | Bruce Mansfield Power Plant | FirstEnergy | MW-6 | 40.6046 | -80.5282 | Upgradient | 2010-09-20 | Fluoride (Total) |  | 2.33 | mg/L | No |  | 4 | mg/L | MCL
PA | Beaver & Hancock | 15077 | Bruce Mansfield Power Plant | FirstEnergy | MW-6 | 40.6046 | -80.5282 | Upgradient | 2010-09-20 | Iron (Dissolved) |  | 0.0545 | mg/L | No
PA | Beaver & Hancock | 15077 | Bruce Mansfield Power Plant | FirstEnergy | MW-6 | 40.6046 | -80.5282 | Upgradient | 2010-09-20 | Manganese (Dissolved) | < | 0.01 | mg/L | No |  | 0.3 | mg/L | LHA
PA | Beaver & Hancock | 15077 | Bruce Mansfield Power Plant | FirstEnergy | MW-6 | 40.6046 | -80.5282 | Upgradient | 2010-09-20 | Mercury (Dissolved) | < | 0.0002 | mg/L | No |  | 0.002 | mg/L | MCL
PA | Beaver & Hancock | 15077 | Bruce Mansfield Power Plant | FirstEnergy | MW-6 | 40.6046 | -80.5282 | Upgradient | 2010-09-20 | Nitrate (as N) |  | 2.27 | mg/L | No |  | 10 | mg/L | MCL
PA | Beaver & Hancock | 15077 | Bruce Mansfield Power Plant | FirstEnergy | MW-6 | 40.6046 | -80.5282 | Upgradient | 2010-09-20 | pH |  | 8.28 | SU | No
PA | Beaver & Hancock | 15077 | Bruce Mansfield Power Plant | FirstEnergy | MW-6 | 40.6046 | -80.5282 | Upgradient | 2010-09-20 | Sodium (Dissolved) |  | 437 | mg/L | No
PA | Beaver & Hancock | 15077 | Bruce Mansfield Power Plant | FirstEnergy | MW-6 | 40.6046 | -80.5282 | Upgradient | 2010-09-20 | Sulfate (Total) |  | 49 | mg/L | No |  | 500 | mg/L | DWA
PA | Beaver & Hancock | 15077 | Bruce Mansfield Power Plant | FirstEnergy | MW-6 | 40.6046 | -80.5282 | Upgradient | 2010-09-20 | Total Dissolved Solids |  | 1150 | mg/L | No
PA | Beaver & Hancock | 15077 | Bruce Mansfield Power Plant | FirstEnergy | MW-6 | 40.6046 | -80.5282 | Upgradient | 2010-09-20 | Turbidity |  | 328 | NTU | No
PA | Beaver & Hancock | 15077 | Bruce Mansfield Power Plant | FirstEnergy | MW-6 | 40.6046 | -80.5282 | Upgradient | 2010-12-13 | Ammonia |  | 0.214 | mg/L | No |  | 30 | mg/L | LHA
PA | Beaver & Hancock | 15077 | Bruce Mansfield Power Plant | FirstEnergy | MW-6 | 40.6046 | -80.5282 | Upgradient | 2010-12-13 | Arsenic (Dissolved) | < | 0.0046 | mg/L | No |  | 0.01 | mg/L | MCL
PA | Beaver & Hancock | 15077 | Bruce Mansfield Power Plant | FirstEnergy | MW-6 | 40.6046 | -80.5282 | Upgradient | 2010-12-13 | Boron (Dissolved) |  | 0.269 | mg/L | No |  | 3 | mg/L | CHA
PA | Beaver & Hancock | 15077 | Bruce Mansfield Power Plant | FirstEnergy | MW-6 | 40.6046 | -80.5282 | Upgradient | 2010-12-13 | Chloride (Total) |  | 70.8 | mg/L | No
PA | Beaver & Hancock | 15077 | Bruce Mansfield Power Plant | FirstEnergy | MW-6 | 40.6046 | -80.5282 | Upgradient | 2010-12-13 | Fluoride (Total) |  | 2.42 | mg/L | No |  | 4 | mg/L | MCL
PA | Beaver & Hancock | 15077 | Bruce Mansfield Power Plant | FirstEnergy | MW-6 | 40.6046 | -80.5282 | Upgradient | 2010-12-13 | Iron (Dissolved) | < | 0.05 | mg/L | No
PA | Beaver & Hancock | 15077 | Bruce Mansfield Power Plant | FirstEnergy | MW-6 | 40.6046 | -80.5282 | Upgradient | 2010-12-13 | Manganese (Dissolved) | < | 0.01 | mg/L | No |  | 0.3 | mg/L | LHA
PA | Beaver & Hancock | 15077 | Bruce Mansfield Power Plant | FirstEnergy | MW-6 | 40.6046 | -80.5282 | Upgradient | 2010-12-13 | Mercury (Dissolved) | < | 0.0002 | mg/L | No |  | 0.002 | mg/L | MCL
PA | Beaver & Hancock | 15077 | Bruce Mansfield Power Plant | FirstEnergy | MW-6 | 40.6046 | -80.5282 | Upgradient | 2010-12-13 | Nitrate (as N) |  | 2.2 | mg/L | No |  | 10 | mg/L | MCL
PA | Beaver & Hancock | 15077 | Bruce Mansfield Power Plant | FirstEnergy | MW-6 | 40.6046 | -80.5282 | Upgradient | 2010-12-13 | pH |  | 8.4 | SU | No
PA | Beaver & Hancock | 15077 | Bruce Mansfield Power Plant | FirstEnergy | MW-6 | 40.6046 | -80.5282 | Upgradient | 2010-12-13 | Sodium (Dissolved) |  | 441 | mg/L | No
PA | Beaver & Hancock | 15077 | Bruce Mansfield Power Plant | FirstEnergy | MW-6 | 40.6046 | -80.5282 | Upgradient | 2010-12-13 | Sulfate (Total) |  | 47.1 | mg/L | No |  | 500 | mg/L | DWA
PA | Beaver & Hancock | 15077 | Bruce Mansfield Power Plant | FirstEnergy | MW-6 | 40.6046 | -80.5282 | Upgradient | 2010-12-13 | Total Dissolved Solids |  | 1060 | mg/L | No
PA | Beaver & Hancock | 15077 | Bruce Mansfield Power Plant | FirstEnergy | MW-6 | 40.6046 | -80.5282 | Upgradient | 2010-12-13 | Turbidity |  | 270 | NTU | No
PA | Beaver & Hancock | 15077 | Bruce Mansfield Power Plant | FirstEnergy | MW-6 | 40.6046 | -80.5282 | Upgradient | 2011-03-16 | Ammonia | < | 0.2 | mg/L | No |  | 30 | mg/L | LHA
PA | Beaver & Hancock | 15077 | Bruce Mansfield Power Plant | FirstEnergy | MW-6 | 40.6046 | -80.5282 | Upgradient | 2011-03-16 | Arsenic (Dissolved) |  | 0.0019 | mg/L | No |  | 0.01 | mg/L | MCL
PA | Beaver & Hancock | 15077 | Bruce Mansfield Power Plant | FirstEnergy | MW-6 | 40.6046 | -80.5282 | Upgradient | 2011-03-16 | Boron (Dissolved) |  | 0.3 | mg/L | No |  | 3 | mg/L | CHA
PA | Beaver & Hancock | 15077 | Bruce Mansfield Power Plant | FirstEnergy | MW-6 | 40.6046 | -80.5282 | Upgradient | 2011-03-16 | Chloride (Total) |  | 63.8 | mg/L | No
PA | Beaver & Hancock | 15077 | Bruce Mansfield Power Plant | FirstEnergy | MW-6 | 40.6046 | -80.5282 | Upgradient | 2011-03-16 | Fluoride (Total) |  | 2.74 | mg/L | No |  | 4 | mg/L | MCL
PA | Beaver & Hancock | 15077 | Bruce Mansfield Power Plant | FirstEnergy | MW-6 | 40.6046 | -80.5282 | Upgradient | 2011-03-16 | Iron (Dissolved) |  | 0.102 | mg/L | No
PA | Beaver & Hancock | 15077 | Bruce Mansfield Power Plant | FirstEnergy | MW-6 | 40.6046 | -80.5282 | Upgradient | 2011-03-16 | Manganese (Dissolved) | < | 0.01 | mg/L | No |  | 0.3 | mg/L | LHA
PA | Beaver & Hancock | 15077 | Bruce Mansfield Power Plant | FirstEnergy | MW-6 | 40.6046 | -80.5282 | Upgradient | 2011-03-16 | Mercury (Dissolved) | < | 0.0002 | mg/L | No |  | 0.002 | mg/L | MCL
PA | Beaver & Hancock | 15077 | Bruce Mansfield Power Plant | FirstEnergy | MW-6 | 40.6046 | -80.5282 | Upgradient | 2011-03-16 | Nitrate (as N) |  | 2.43 | mg/L | No |  | 10 | mg/L | MCL
PA | Beaver & Hancock | 15077 | Bruce Mansfield Power Plant | FirstEnergy | MW-6 | 40.6046 | -80.5282 | Upgradient | 2011-03-16 | pH |  | 8.46 | SU | No
PA | Beaver & Hancock | 15077 | Bruce Mansfield Power Plant | FirstEnergy | MW-6 | 40.6046 | -80.5282 | Upgradient | 2011-03-16 | Sodium (Dissolved) |  | 455 | mg/L | No
PA | Beaver & Hancock | 15077 | Bruce Mansfield Power Plant | FirstEnergy | MW-6 | 40.6046 | -80.5282 | Upgradient | 2011-03-16 | Sulfate (Total) |  | 55.9 | mg/L | No |  | 500 | mg/L | DWA
PA | Beaver & Hancock | 15077 | Bruce Mansfield Power Plant | FirstEnergy | MW-6 | 40.6046 | -80.5282 | Upgradient | 2011-03-16 | Total Dissolved Solids |  | 1100 | mg/L | No
PA | Beaver & Hancock | 15077 | Bruce Mansfield Power Plant | FirstEnergy | MW-6 | 40.6046 | -80.5282 | Upgradient | 2011-03-16 | Turbidity |  | 226 | NTU | No
PA | Beaver & Hancock | 15077 | Bruce Mansfield Power Plant | FirstEnergy | MW-6 | 40.6046 | -80.5282 | Upgradient | 2011-06-07 | Ammonia |  | 0.216 | mg/L | No |  | 30 | mg/L | LHA
PA | Beaver & Hancock | 15077 | Bruce Mansfield Power Plant | FirstEnergy | MW-6 | 40.6046 | -80.5282 | Upgradient | 2011-06-07 | Arsenic (Dissolved) |  | 0.002 | mg/L | No |  | 0.01 | mg/L | MCL
PA | Beaver & Hancock | 15077 | Bruce Mansfield Power Plant | FirstEnergy | MW-6 | 40.6046 | -80.5282 | Upgradient | 2011-06-07 | Boron (Dissolved) |  | 0.282 | mg/L | No |  | 3 | mg/L | CHA
PA | Beaver & Hancock | 15077 | Bruce Mansfield Power Plant | FirstEnergy | MW-6 | 40.6046 | -80.5282 | Upgradient | 2011-06-07 | Chloride (Total) |  | 61.7 | mg/L | No
PA | Beaver & Hancock | 15077 | Bruce Mansfield Power Plant | FirstEnergy | MW-6 | 40.6046 | -80.5282 | Upgradient | 2011-06-07 | Fluoride (Total) |  | 2.74 | mg/L | No |  | 4 | mg/L | MCL
PA | Beaver & Hancock | 15077 | Bruce Mansfield Power Plant | FirstEnergy | MW-6 | 40.6046 | -80.5282 | Upgradient | 2011-06-07 | Iron (Dissolved) |  | 0.108 | mg/L | No
PA | Beaver & Hancock | 15077 | Bruce Mansfield Power Plant | FirstEnergy | MW-6 | 40.6046 | -80.5282 | Upgradient | 2011-06-07 | Manganese (Dissolved) | < | 0.01 | mg/L | No |  | 0.3 | mg/L | LHA
PA | Beaver & Hancock | 15077 | Bruce Mansfield Power Plant | FirstEnergy | MW-6 | 40.6046 | -80.5282 | Upgradient | 2011-06-07 | Mercury (Dissolved) | < | 0.0002 | mg/L | No |  | 0.002 | mg/L | MCL
PA | Beaver & Hancock | 15077 | Bruce Mansfield Power Plant | FirstEnergy | MW-6 | 40.6046 | -80.5282 | Upgradient | 2011-06-07 | Nitrate (as N) |  | 2.6 | mg/L | No |  | 10 | mg/L | MCL
PA | Beaver & Hancock | 15077 | Bruce Mansfield Power Plant | FirstEnergy | MW-6 | 40.6046 | -80.5282 | Upgradient | 2011-06-07 | pH |  | 8.4 | SU | No
PA | Beaver & Hancock | 15077 | Bruce Mansfield Power Plant | FirstEnergy | MW-6 | 40.6046 | -80.5282 | Upgradient | 2011-06-07 | Sodium (Dissolved) |  | 408 | mg/L | No
PA | Beaver & Hancock | 15077 | Bruce Mansfield Power Plant | FirstEnergy | MW-6 | 40.6046 | -80.5282 | Upgradient | 2011-06-07 | Sulfate (Total) |  | 66.7 | mg/L | No |  | 500 | mg/L | DWA
PA | Beaver & Hancock | 15077 | Bruce Mansfield Power Plant | FirstEnergy | MW-6 | 40.6046 | -80.5282 | Upgradient | 2011-06-07 | Total Dissolved Solids |  | 1060 | mg/L | No
PA | Beaver & Hancock | 15077 | Bruce Mansfield Power Plant | FirstEnergy | MW-6 | 40.6046 | -80.5282 | Upgradient | 2011-06-07 | Turbidity |  | 200 | NTU | No
PA | Beaver & Hancock | 15077 | Bruce Mansfield Power Plant | FirstEnergy | MW-6 | 40.6046 | -80.5282 | Upgradient | 2011-09-13 | Ammonia | < | 0.2 | mg/L | No |  | 30 | mg/L | LHA
PA | Beaver & Hancock | 15077 | Bruce Mansfield Power Plant | FirstEnergy | MW-6 | 40.6046 | -80.5282 | Upgradient | 2011-09-13 | Arsenic (Dissolved) |  | 0.0017 | mg/L | No |  | 0.01 | mg/L | MCL
PA | Beaver & Hancock | 15077 | Bruce Mansfield Power Plant | FirstEnergy | MW-6 | 40.6046 | -80.5282 | Upgradient | 2011-09-13 | Boron (Dissolved) |  | 0.282 | mg/L | No |  | 3 | mg/L | CHA
PA | Beaver & Hancock | 15077 | Bruce Mansfield Power Plant | FirstEnergy | MW-6 | 40.6046 | -80.5282 | Upgradient | 2011-09-13 | Chloride (Total) |  | 60.6 | mg/L | No
PA | Beaver & Hancock | 15077 | Bruce Mansfield Power Plant | FirstEnergy | MW-6 | 40.6046 | -80.5282 | Upgradient | 2011-09-13 | Fluoride (Total) |  | 2.8 | mg/L | No |  | 4 | mg/L | MCL
PA | Beaver & Hancock | 15077 | Bruce Mansfield Power Plant | FirstEnergy | MW-6 | 40.6046 | -80.5282 | Upgradient | 2011-09-13 | Iron (Dissolved) |  | 0.0679 | mg/L | No
PA | Beaver & Hancock | 15077 | Bruce Mansfield Power Plant | FirstEnergy | MW-6 | 40.6046 | -80.5282 | Upgradient | 2011-09-13 | Manganese (Dissolved) | < | 0.01 | mg/L | No |  | 0.3 | mg/L | LHA
PA | Beaver & Hancock | 15077 | Bruce Mansfield Power Plant | FirstEnergy | MW-6 | 40.6046 | -80.5282 | Upgradient | 2011-09-13 | Mercury (Dissolved) | < | 0.0002 | mg/L | No |  | 0.002 | mg/L | MCL
PA | Beaver & Hancock | 15077 | Bruce Mansfield Power Plant | FirstEnergy | MW-6 | 40.6046 | -80.5282 | Upgradient | 2011-09-13 | Nitrate (as N) |  | 2.76 | mg/L | No |  | 10 | mg/L | MCL
PA | Beaver & Hancock | 15077 | Bruce Mansfield Power Plant | FirstEnergy | MW-6 | 40.6046 | -80.5282 | Upgradient | 2011-09-13 | pH |  | 8.34 | SU | No
PA | Beaver & Hancock | 15077 | Bruce Mansfield Power Plant | FirstEnergy | MW-6 | 40.6046 | -80.5282 | Upgradient | 2011-09-13 | Sodium (Dissolved) |  | 429 | mg/L | No
PA | Beaver & Hancock | 15077 | Bruce Mansfield Power Plant | FirstEnergy | MW-6 | 40.6046 | -80.5282 | Upgradient | 2011-09-13 | Sulfate (Total) |  | 71.9 | mg/L | No |  | 500 | mg/L | DWA
PA | Beaver & Hancock | 15077 | Bruce Mansfield Power Plant | FirstEnergy | MW-6 | 40.6046 | -80.5282 | Upgradient | 2011-09-13 | Total Dissolved Solids |  | 1420 | mg/L | No
PA | Beaver & Hancock | 15077 | Bruce Mansfield Power Plant | FirstEnergy | MW-6 | 40.6046 | -80.5282 | Upgradient | 2011-09-13 | Turbidity |  | 6.5 | NTU | No
PA | Beaver & Hancock | 15077 | Bruce Mansfield Power Plant | FirstEnergy | MW-6 | 40.6046 | -80.5282 | Upgradient | 2011-11-30 | Ammonia | < | 0.2 | mg/L | No |  | 30 | mg/L | LHA
PA | Beaver & Hancock | 15077 | Bruce Mansfield Power Plant | FirstEnergy | MW-6 | 40.6046 | -80.5282 | Upgradient | 2011-11-30 | Arsenic (Dissolved) |  | 0.002 | mg/L | No |  | 0.01 | mg/L | MCL
PA | Beaver & Hancock | 15077 | Bruce Mansfield Power Plant | FirstEnergy | MW-6 | 40.6046 | -80.5282 | Upgradient | 2011-11-30 | Boron (Dissolved) |  | 0.272 | mg/L | No |  | 3 | mg/L | CHA
PA | Beaver & Hancock | 15077 | Bruce Mansfield Power Plant | FirstEnergy | MW-6 | 40.6046 | -80.5282 | Upgradient | 2011-11-30 | Chloride (Total) |  | 63.3 | mg/L | No
PA | Beaver & Hancock | 15077 | Bruce Mansfield Power Plant | FirstEnergy | MW-6 | 40.6046 | -80.5282 | Upgradient | 2011-11-30 | Fluoride (Total) |  | 2.86 | mg/L | No |  | 4 | mg/L | MCL
PA | Beaver & Hancock | 15077 | Bruce Mansfield Power Plant | FirstEnergy | MW-6 | 40.6046 | -80.5282 | Upgradient | 2011-11-30 | Iron (Dissolved) |  | 0.111 | mg/L | No
PA | Beaver & Hancock | 15077 | Bruce Mansfield Power Plant | FirstEnergy | MW-6 | 40.6046 | -80.5282 | Upgradient | 2011-11-30 | Manganese (Dissolved) | < | 0.01 | mg/L | No |  | 0.3 | mg/L | LHA
PA | Beaver & Hancock | 15077 | Bruce Mansfield Power Plant | FirstEnergy | MW-6 | 40.6046 | -80.5282 | Upgradient | 2011-11-30 | Mercury (Dissolved) | < | 0.0002 | mg/L | No |  | 0.002 | mg/L | MCL
PA | Beaver & Hancock | 15077 | Bruce Mansfield Power Plant | FirstEnergy | MW-6 | 40.6046 | -80.5282 | Upgradient | 2011-11-30 | Nitrate (as N) |  | 2.66 | mg/L | No |  | 10 | mg/L | MCL
PA | Beaver & Hancock | 15077 | Bruce Mansfield Power Plant | FirstEnergy | MW-6 | 40.6046 | -80.5282 | Upgradient | 2011-11-30 | pH |  | 8.5 | SU | No
PA | Beaver & Hancock | 15077 | Bruce Mansfield Power Plant | FirstEnergy | MW-6 | 40.6046 | -80.5282 | Upgradient | 2011-11-30 | Sodium (Dissolved) |  | 461 | mg/L | No
PA | Beaver & Hancock | 15077 | Bruce Mansfield Power Plant | FirstEnergy | MW-6 | 40.6046 | -80.5282 | Upgradient | 2011-11-30 | Sulfate (Total) |  | 71.3 | mg/L | No |  | 500 | mg/L | DWA
PA | Beaver & Hancock | 15077 | Bruce Mansfield Power Plant | FirstEnergy | MW-6 | 40.6046 | -80.5282 | Upgradient | 2011-11-30 | Total Dissolved Solids |  | 1070 | mg/L | No
PA | Beaver & Hancock | 15077 | Bruce Mansfield Power Plant | FirstEnergy | MW-6 | 40.6046 | -80.5282 | Upgradient | 2011-11-30 | Turbidity |  | 5.8 | NTU | No
PA | Beaver & Hancock | 15077 | Bruce Mansfield Power Plant | FirstEnergy | MW-7A | 40.6142 | -80.5323 | Downgradient | 2010-03-17 | Ammonia |  | 0.274 | mg/L | No |  | 30 | mg/L | LHA
PA | Beaver & Hancock | 15077 | Bruce Mansfield Power Plant | FirstEnergy | MW-7A | 40.6142 | -80.5323 | Downgradient | 2010-03-17 | Arsenic (Dissolved) |  | 0.0024 | mg/L | No |  | 0.01 | mg/L | MCL
PA | Beaver & Hancock | 15077 | Bruce Mansfield Power Plant | FirstEnergy | MW-7A | 40.6142 | -80.5323 | Downgradient | 2010-03-17 | Boron (Dissolved) | < | 0.2 | mg/L | No |  | 3 | mg/L | CHA
PA | Beaver & Hancock | 15077 | Bruce Mansfield Power Plant | FirstEnergy | MW-7A | 40.6142 | -80.5323 | Downgradient | 2010-03-17 | Chloride (Total) |  | 93.1 | mg/L | No
PA | Beaver & Hancock | 15077 | Bruce Mansfield Power Plant | FirstEnergy | MW-7A | 40.6142 | -80.5323 | Downgradient | 2010-03-17 | Fluoride (Total) |  | 0.522 | mg/L | No |  | 4 | mg/L | MCL
PA | Beaver & Hancock | 15077 | Bruce Mansfield Power Plant | FirstEnergy | MW-7A | 40.6142 | -80.5323 | Downgradient | 2010-03-17 | Iron (Dissolved) |  | 0.16 | mg/L | No
PA | Beaver & Hancock | 15077 | Bruce Mansfield Power Plant | FirstEnergy | MW-7A | 40.6142 | -80.5323 | Downgradient | 2010-03-17 | Manganese (Dissolved) |  | 0.16 | mg/L | No |  | 0.3 | mg/L | LHA
PA | Beaver & Hancock | 15077 | Bruce Mansfield Power Plant | FirstEnergy | MW-7A | 40.6142 | -80.5323 | Downgradient | 2010-03-17 | Mercury (Dissolved) | < | 0.0002 | mg/L | No |  | 0.002 | mg/L | MCL
PA | Beaver & Hancock | 15077 | Bruce Mansfield Power Plant | FirstEnergy | MW-7A | 40.6142 | -80.5323 | Downgradient | 2010-03-17 | Nitrate (as N) | < | 0.022 | mg/L | No |  | 10 | mg/L | MCL
PA | Beaver & Hancock | 15077 | Bruce Mansfield Power Plant | FirstEnergy | MW-7A | 40.6142 | -80.5323 | Downgradient | 2010-03-17 | pH |  | 7.54 | SU | No
PA | Beaver & Hancock | 15077 | Bruce Mansfield Power Plant | FirstEnergy | MW-7A | 40.6142 | -80.5323 | Downgradient | 2010-03-17 | Sodium (Dissolved) |  | 305 | mg/L | No
PA | Beaver & Hancock | 15077 | Bruce Mansfield Power Plant | FirstEnergy | MW-7A | 40.6142 | -80.5323 | Downgradient | 2010-03-17 | Sulfate (Total) |  | 99.9 | mg/L | No |  | 500 | mg/L | DWA
PA | Beaver & Hancock | 15077 | Bruce Mansfield Power Plant | FirstEnergy | MW-7A | 40.6142 | -80.5323 | Downgradient | 2010-03-17 | Total Dissolved Solids |  | 808 | mg/L | No
PA | Beaver & Hancock | 15077 | Bruce Mansfield Power Plant | FirstEnergy | MW-7A | 40.6142 | -80.5323 | Downgradient | 2010-03-17 | Turbidity |  | 294 | NTU | No
PA | Beaver & Hancock | 15077 | Bruce Mansfield Power Plant | FirstEnergy | MW-7A | 40.6142 | -80.5323 | Downgradient | 2010-06-22 | Ammonia |  | 0.336 | mg/L | No |  | 30 | mg/L | LHA
PA | Beaver & Hancock | 15077 | Bruce Mansfield Power Plant | FirstEnergy | MW-7A | 40.6142 | -80.5323 | Downgradient | 2010-06-22 | Arsenic (Dissolved) | < | 0.0046 | mg/L | No |  | 0.01 | mg/L | MCL
PA | Beaver & Hancock | 15077 | Bruce Mansfield Power Plant | FirstEnergy | MW-7A | 40.6142 | -80.5323 | Downgradient | 2010-06-22 | Boron (Dissolved) | < | 0.2 | mg/L | No |  | 3 | mg/L | CHA
PA | Beaver & Hancock | 15077 | Bruce Mansfield Power Plant | FirstEnergy | MW-7A | 40.6142 | -80.5323 | Downgradient | 2010-06-22 | Chloride (Total) |  | 108 | mg/L | No
PA | Beaver & Hancock | 15077 | Bruce Mansfield Power Plant | FirstEnergy | MW-7A | 40.6142 | -80.5323 | Downgradient | 2010-06-22 | Fluoride (Total) |  | 0.516 | mg/L | No |  | 4 | mg/L | MCL
PA | Beaver & Hancock | 15077 | Bruce Mansfield Power Plant | FirstEnergy | MW-7A | 40.6142 | -80.5323 | Downgradient | 2010-06-22 | Iron (Dissolved) |  | 0.192 | mg/L | No
PA | Beaver & Hancock | 15077 | Bruce Mansfield Power Plant | FirstEnergy | MW-7A | 40.6142 | -80.5323 | Downgradient | 2010-06-22 | Manganese (Dissolved) |  | 0.27 | mg/L | No |  | 0.3 | mg/L | LHA
PA | Beaver & Hancock | 15077 | Bruce Mansfield Power Plant | FirstEnergy | MW-7A | 40.6142 | -80.5323 | Downgradient | 2010-06-22 | Mercury (Dissolved) | < | 0.0002 | mg/L | No |  | 0.002 | mg/L | MCL
PA | Beaver & Hancock | 15077 | Bruce Mansfield Power Plant | FirstEnergy | MW-7A | 40.6142 | -80.5323 | Downgradient | 2010-06-22 | Nitrate (as N) | < | 0.022 | mg/L | No |  | 10 | mg/L | MCL
PA | Beaver & Hancock | 15077 | Bruce Mansfield Power Plant | FirstEnergy | MW-7A | 40.6142 | -80.5323 | Downgradient | 2010-06-22 | pH |  | 7.71 | SU | No
PA | Beaver & Hancock | 15077 | Bruce Mansfield Power Plant | FirstEnergy | MW-7A | 40.6142 | -80.5323 | Downgradient | 2010-06-22 | Sodium (Dissolved) |  | 325 | mg/L | No
PA | Beaver & Hancock | 15077 | Bruce Mansfield Power Plant | FirstEnergy | MW-7A | 40.6142 | -80.5323 | Downgradient | 2010-06-22 | Sulfate (Total) |  | 154 | mg/L | No |  | 500 | mg/L | DWA
PA | Beaver & Hancock | 15077 | Bruce Mansfield Power Plant | FirstEnergy | MW-7A | 40.6142 | -80.5323 | Downgradient | 2010-06-22 | Total Dissolved Solids |  | 944 | mg/L | No
PA | Beaver & Hancock | 15077 | Bruce Mansfield Power Plant | FirstEnergy | MW-7A | 40.6142 | -80.5323 | Downgradient | 2010-06-22 | Turbidity |  | 182 | NTU | No
PA | Beaver & Hancock | 15077 | Bruce Mansfield Power Plant | FirstEnergy | MW-7A | 40.6142 | -80.5323 | Downgradient | 2010-09-21 | Ammonia |  | 0.274 | mg/L | No |  | 30 | mg/L | LHA
PA | Beaver & Hancock | 15077 | Bruce Mansfield Power Plant | FirstEnergy | MW-7A | 40.6142 | -80.5323 | Downgradient | 2010-09-21 | Arsenic (Dissolved) | < | 0.0046 | mg/L | No |  | 0.01 | mg/L | MCL
PA | Beaver & Hancock | 15077 | Bruce Mansfield Power Plant | FirstEnergy | MW-7A | 40.6142 | -80.5323 | Downgradient | 2010-09-21 | Boron (Dissolved) | < | 0.2 | mg/L | No |  | 3 | mg/L | CHA
PA | Beaver & Hancock | 15077 | Bruce Mansfield Power Plant | FirstEnergy | MW-7A | 40.6142 | -80.5323 | Downgradient | 2010-09-21 | Chloride (Total) |  | 130 | mg/L | No
PA | Beaver & Hancock | 15077 | Bruce Mansfield Power Plant | FirstEnergy | MW-7A | 40.6142 | -80.5323 | Downgradient | 2010-09-21 | Fluoride (Total) |  | 0.531 | mg/L | No |  | 4 | mg/L | MCL
PA | Beaver & Hancock | 15077 | Bruce Mansfield Power Plant | FirstEnergy | MW-7A | 40.6142 | -80.5323 | Downgradient | 2010-09-21 | Iron (Dissolved) |  | 0.537 | mg/L | No
PA | Beaver & Hancock | 15077 | Bruce Mansfield Power Plant | FirstEnergy | MW-7A | 40.6142 | -80.5323 | Downgradient | 2010-09-21 | Manganese (Dissolved) |  | 0.424 | mg/L | Yes | 1.4133 | 0.3 | mg/L | LHA
PA | Beaver & Hancock | 15077 | Bruce Mansfield Power Plant | FirstEnergy | MW-7A | 40.6142 | -80.5323 | Downgradient | 2010-09-21 | Mercury (Dissolved) | < | 0.0002 | mg/L | No |  | 0.002 | mg/L | MCL
PA | Beaver & Hancock | 15077 | Bruce Mansfield Power Plant | FirstEnergy | MW-7A | 40.6142 | -80.5323 | Downgradient | 2010-09-21 | Nitrate (as N) | < | 0.022 | mg/L | No |  | 10 | mg/L | MCL
PA | Beaver & Hancock | 15077 | Bruce Mansfield Power Plant | FirstEnergy | MW-7A | 40.6142 | -80.5323 | Downgradient | 2010-09-21 | pH |  | 7.52 | SU | No
PA | Beaver & Hancock | 15077 | Bruce Mansfield Power Plant | FirstEnergy | MW-7A | 40.6142 | -80.5323 | Downgradient | 2010-09-21 | Sodium (Dissolved) |  | 373 | mg/L | No
PA | Beaver & Hancock | 15077 | Bruce Mansfield Power Plant | FirstEnergy | MW-7A | 40.6142 | -80.5323 | Downgradient | 2010-09-21 | Sulfate (Total) |  | 264 | mg/L | No |  | 500 | mg/L | DWA
PA | Beaver & Hancock | 15077 | Bruce Mansfield Power Plant | FirstEnergy | MW-7A | 40.6142 | -80.5323 | Downgradient | 2010-09-21 | Total Dissolved Solids |  | 1120 | mg/L | No
PA | Beaver & Hancock | 15077 | Bruce Mansfield Power Plant | FirstEnergy | MW-7A | 40.6142 | -80.5323 | Downgradient | 2010-09-21 | Turbidity |  | 115 | NTU | No
PA | Beaver & Hancock | 15077 | Bruce Mansfield Power Plant | FirstEnergy | MW-7A | 40.6142 | -80.5323 | Downgradient | 2010-12-15 | Ammonia |  | 0.437 | mg/L | No |  | 30 | mg/L | LHA
PA | Beaver & Hancock | 15077 | Bruce Mansfield Power Plant | FirstEnergy | MW-7A | 40.6142 | -80.5323 | Downgradient | 2010-12-15 | Arsenic (Dissolved) | < | 0.0046 | mg/L | No |  | 0.01 | mg/L | MCL
PA | Beaver & Hancock | 15077 | Bruce Mansfield Power Plant | FirstEnergy | MW-7A | 40.6142 | -80.5323 | Downgradient | 2010-12-15 | Boron (Dissolved) |  | 0.218 | mg/L | No |  | 3 | mg/L | CHA
PA | Beaver & Hancock | 15077 | Bruce Mansfield Power Plant | FirstEnergy | MW-7A | 40.6142 | -80.5323 | Downgradient | 2010-12-15 | Chloride (Total) |  | 153 | mg/L | No
PA | Beaver & Hancock | 15077 | Bruce Mansfield Power Plant | FirstEnergy | MW-7A | 40.6142 | -80.5323 | Downgradient | 2010-12-15 | Fluoride (Total) |  | 0.486 | mg/L | No |  | 4 | mg/L | MCL
PA | Beaver & Hancock | 15077 | Bruce Mansfield Power Plant | FirstEnergy | MW-7A | 40.6142 | -80.5323 | Downgradient | 2010-12-15 | Iron (Dissolved) |  | 0.806 | mg/L | No
PA | Beaver & Hancock | 15077 | Bruce Mansfield Power Plant | FirstEnergy | MW-7A | 40.6142 | -80.5323 | Downgradient | 2010-12-15 | Manganese (Dissolved) |  | 0.277 | mg/L | No |  | 0.3 | mg/L | LHA
PA | Beaver & Hancock | 15077 | Bruce Mansfield Power Plant | FirstEnergy | MW-7A | 40.6142 | -80.5323 | Downgradient | 2010-12-15 | Mercury (Dissolved) | < | 0.0002 | mg/L | No |  | 0.002 | mg/L | MCL
PA | Beaver & Hancock | 15077 | Bruce Mansfield Power Plant | FirstEnergy | MW-7A | 40.6142 | -80.5323 | Downgradient | 2010-12-15 | Nitrate (as N) | < | 0.022 | mg/L | No |  | 10 | mg/L | MCL
PA | Beaver & Hancock | 15077 | Bruce Mansfield Power Plant | FirstEnergy | MW-7A | 40.6142 | -80.5323 | Downgradient | 2010-12-15 | pH |  | 7.57 | SU | No
PA | Beaver & Hancock | 15077 | Bruce Mansfield Power Plant | FirstEnergy | MW-7A | 40.6142 | -80.5323 | Downgradient | 2010-12-15 | Sodium (Dissolved) |  | 392 | mg/L | No
PA | Beaver & Hancock | 15077 | Bruce Mansfield Power Plant | FirstEnergy | MW-7A | 40.6142 | -80.5323 | Downgradient | 2010-12-15 | Sulfate (Total) |  | 316 | mg/L | No |  | 500 | mg/L | DWA
PA | Beaver & Hancock | 15077 | Bruce Mansfield Power Plant | FirstEnergy | MW-7A | 40.6142 | -80.5323 | Downgradient | 2010-12-15 | Total Dissolved Solids |  | 1280 | mg/L | No
PA | Beaver & Hancock | 15077 | Bruce Mansfield Power Plant | FirstEnergy | MW-7A | 40.6142 | -80.5323 | Downgradient | 2010-12-15 | Turbidity |  | 95 | NTU | No
PA | Beaver & Hancock | 15077 | Bruce Mansfield Power Plant | FirstEnergy | MW-7A | 40.6142 | -80.5323 | Downgradient | 2011-02-07 | Ammonia |  | 0.307 | mg/L | No |  | 30 | mg/L | LHA
PA | Beaver & Hancock | 15077 | Bruce Mansfield Power Plant | FirstEnergy | MW-7A | 40.6142 | -80.5323 | Downgradient | 2011-02-07 | Arsenic (Dissolved) |  | 0.0024 | mg/L | No |  | 0.01 | mg/L | MCL
PA | Beaver & Hancock | 15077 | Bruce Mansfield Power Plant | FirstEnergy | MW-7A | 40.6142 | -80.5323 | Downgradient | 2011-02-07 | Boron (Dissolved) | < | 0.2 | mg/L | No |  | 3 | mg/L | CHA
PA | Beaver & Hancock | 15077 | Bruce Mansfield Power Plant | FirstEnergy | MW-7A | 40.6142 | -80.5323 | Downgradient | 2011-02-07 | Chloride (Total) |  | 106 | mg/L | No
PA | Beaver & Hancock | 15077 | Bruce Mansfield Power Plant | FirstEnergy | MW-7A | 40.6142 | -80.5323 | Downgradient | 2011-02-07 | Fluoride (Total) |  | 0.715 | mg/L | No |  | 4 | mg/L | MCL
PA | Beaver & Hancock | 15077 | Bruce Mansfield Power Plant | FirstEnergy | MW-7A | 40.6142 | -80.5323 | Downgradient | 2011-02-07 | Iron (Dissolved) |  | 0.399 | mg/L | No
PA | Beaver & Hancock | 15077 | Bruce Mansfield Power Plant | FirstEnergy | MW-7A | 40.6142 | -80.5323 | Downgradient | 2011-02-07 | Manganese (Dissolved) |  | 0.0717 | mg/L | No |  | 0.3 | mg/L | LHA
PA | Beaver & Hancock | 15077 | Bruce Mansfield Power Plant | FirstEnergy | MW-7A | 40.6142 | -80.5323 | Downgradient | 2011-02-07 | Mercury (Dissolved) | < | 0.0002 | mg/L | No |  | 0.002 | mg/L | MCL
PA | Beaver & Hancock | 15077 | Bruce Mansfield Power Plant | FirstEnergy | MW-7A | 40.6142 | -80.5323 | Downgradient | 2011-02-07 | Nitrate (as N) |  | 0.032 | mg/L | No |  | 10 | mg/L | MCL
PA | Beaver & Hancock | 15077 | Bruce Mansfield Power Plant | FirstEnergy | MW-7A | 40.6142 | -80.5323 | Downgradient | 2011-02-07 | pH |  | 7.6 | SU | No
PA | Beaver & Hancock | 15077 | Bruce Mansfield Power Plant | FirstEnergy | MW-7A | 40.6142 | -80.5323 | Downgradient | 2011-02-07 | Sodium (Dissolved) |  | 475 | mg/L | No
PA | Beaver & Hancock | 15077 | Bruce Mansfield Power Plant | FirstEnergy | MW-7A | 40.6142 | -80.5323 | Downgradient | 2011-02-07 | Sulfate (Total) |  | 199 | mg/L | No |  | 500 | mg/L | DWA
PA | Beaver & Hancock | 15077 | Bruce Mansfield Power Plant | FirstEnergy | MW-7A | 40.6142 | -80.5323 | Downgradient | 2011-02-07 | Total Dissolved Solids |  | 1200 | mg/L | No
PA | Beaver & Hancock | 15077 | Bruce Mansfield Power Plant | FirstEnergy | MW-7A | 40.6142 | -80.5323 | Downgradient | 2011-02-07 | Turbidity |  | 86 | NTU | No
PA | Beaver & Hancock | 15077 | Bruce Mansfield Power Plant | FirstEnergy | MW-7A | 40.6142 | -80.5323 | Downgradient | 2011-03-02 | Ammonia |  | 0.417 | mg/L | No |  | 30 | mg/L | LHA
PA | Beaver & Hancock | 15077 | Bruce Mansfield Power Plant | FirstEnergy | MW-7A | 40.6142 | -80.5323 | Downgradient | 2011-03-02 | Arsenic (Dissolved) |  | 0.0025 | mg/L | No |  | 0.01 | mg/L | MCL
PA | Beaver & Hancock | 15077 | Bruce Mansfield Power Plant | FirstEnergy | MW-7A | 40.6142 | -80.5323 | Downgradient | 2011-03-02 | Boron (Dissolved) | < | 0.2 | mg/L | No |  | 3 | mg/L | CHA
PA | Beaver & Hancock | 15077 | Bruce Mansfield Power Plant | FirstEnergy | MW-7A | 40.6142 | -80.5323 | Downgradient | 2011-03-02 | Chloride (Total) |  | 158 | mg/L | No
PA | Beaver & Hancock | 15077 | Bruce Mansfield Power Plant | FirstEnergy | MW-7A | 40.6142 | -80.5323 | Downgradient | 2011-03-02 | Fluoride (Total) |  | 0.498 | mg/L | No |  | 4 | mg/L | MCL
PA | Beaver & Hancock | 15077 | Bruce Mansfield Power Plant | FirstEnergy | MW-7A | 40.6142 | -80.5323 | Downgradient | 2011-03-02 | Iron (Dissolved) |  | 0.82 | mg/L | No
PA | Beaver & Hancock | 15077 | Bruce Mansfield Power Plant | FirstEnergy | MW-7A | 40.6142 | -80.5323 | Downgradient | 2011-03-02 | Manganese (Dissolved) |  | 0.197 | mg/L | No |  | 0.3 | mg/L | LHA
PA | Beaver & Hancock | 15077 | Bruce Mansfield Power Plant | FirstEnergy | MW-7A | 40.6142 | -80.5323 | Downgradient | 2011-03-02 | Mercury (Dissolved) | < | 0.0002 | mg/L | No |  | 0.002 | mg/L | MCL
PA | Beaver & Hancock | 15077 | Bruce Mansfield Power Plant | FirstEnergy | MW-7A | 40.6142 | -80.5323 | Downgradient | 2011-03-02 | Nitrate (as N) | < | 0.022 | mg/L | No |  | 10 | mg/L | MCL
PA | Beaver & Hancock | 15077 | Bruce Mansfield Power Plant | FirstEnergy | MW-7A | 40.6142 | -80.5323 | Downgradient | 2011-03-02 | pH |  | 7.5 | SU | No
PA | Beaver & Hancock | 15077 | Bruce Mansfield Power Plant | FirstEnergy | MW-7A | 40.6142 | -80.5323 | Downgradient | 2011-03-02 | Sodium (Dissolved) |  | 452 | mg/L | No
PA | Beaver & Hancock | 15077 | Bruce Mansfield Power Plant | FirstEnergy | MW-7A | 40.6142 | -80.5323 | Downgradient | 2011-03-02 | Sulfate (Total) |  | 327 | mg/L | No |  | 500 | mg/L | DWA
PA | Beaver & Hancock | 15077 | Bruce Mansfield Power Plant | FirstEnergy | MW-7A | 40.6142 | -80.5323 | Downgradient | 2011-03-02 | Total Dissolved Solids |  | 1360 | mg/L | No
PA | Beaver & Hancock | 15077 | Bruce Mansfield Power Plant | FirstEnergy | MW-7A | 40.6142 | -80.5323 | Downgradient | 2011-03-02 | Turbidity |  | 80 | NTU | No
PA | Beaver & Hancock | 15077 | Bruce Mansfield Power Plant | FirstEnergy | MW-7A | 40.6142 | -80.5323 | Downgradient | 2011-06-14 | Ammonia |  | 0.395 | mg/L | No |  | 30 | mg/L | LHA
PA | Beaver & Hancock | 15077 | Bruce Mansfield Power Plant | FirstEnergy | MW-7A | 40.6142 | -80.5323 | Downgradient | 2011-06-14 | Arsenic (Dissolved) |  | 0.0026 | mg/L | No |  | 0.01 | mg/L | MCL
PA | Beaver & Hancock | 15077 | Bruce Mansfield Power Plant | FirstEnergy | MW-7A | 40.6142 | -80.5323 | Downgradient | 2011-06-14 | Boron (Dissolved) | < | 0.2 | mg/L | No |  | 3 | mg/L | CHA
PA | Beaver & Hancock | 15077 | Bruce Mansfield Power Plant | FirstEnergy | MW-7A | 40.6142 | -80.5323 | Downgradient | 2011-06-14 | Chloride (Total) |  | 154 | mg/L | No
PA | Beaver & Hancock | 15077 | Bruce Mansfield Power Plant | FirstEnergy | MW-7A | 40.6142 | -80.5323 | Downgradient | 2011-06-14 | Fluoride (Total) |  | 0.592 | mg/L | No |  | 4 | mg/L | MCL
PA | Beaver & Hancock | 15077 | Bruce Mansfield Power Plant | FirstEnergy | MW-7A | 40.6142 | -80.5323 | Downgradient | 2011-06-14 | Iron (Dissolved) |  | 1.35 | mg/L | No
PA | Beaver & Hancock | 15077 | Bruce Mansfield Power Plant | FirstEnergy | MW-7A | 40.6142 | -80.5323 | Downgradient | 2011-06-14 | Manganese (Dissolved) |  | 0.175 | mg/L | No |  | 0.3 | mg/L | LHA
PA | Beaver & Hancock | 15077 | Bruce Mansfield Power Plant | FirstEnergy | MW-7A | 40.6142 | -80.5323 | Downgradient | 2011-06-14 | Mercury (Dissolved) | < | 0.0002 | mg/L | No |  | 0.002 | mg/L | MCL
PA | Beaver & Hancock | 15077 | Bruce Mansfield Power Plant | FirstEnergy | MW-7A | 40.6142 | -80.5323 | Downgradient | 2011-06-14 | Nitrate (as N) | < | 0.022 | mg/L | No |  | 10 | mg/L | MCL
PA | Beaver & Hancock | 15077 | Bruce Mansfield Power Plant | FirstEnergy | MW-7A | 40.6142 | -80.5323 | Downgradient | 2011-06-14 | pH |  | 7.63 | SU | No
PA | Beaver & Hancock | 15077 | Bruce Mansfield Power Plant | FirstEnergy | MW-7A | 40.6142 | -80.5323 | Downgradient | 2011-06-14 | Sodium (Dissolved) |  | 457 | mg/L | No
PA | Beaver & Hancock | 15077 | Bruce Mansfield Power Plant | FirstEnergy | MW-7A | 40.6142 | -80.5323 | Downgradient | 2011-06-14 | Sulfate (Total) |  | 332 | mg/L | No |  | 500 | mg/L | DWA
PA | Beaver & Hancock | 15077 | Bruce Mansfield Power Plant | FirstEnergy | MW-7A | 40.6142 | -80.5323 | Downgradient | 2011-06-14 | Total Dissolved Solids |  | 1390 | mg/L | No
PA | Beaver & Hancock | 15077 | Bruce Mansfield Power Plant | FirstEnergy | MW-7A | 40.6142 | -80.5323 | Downgradient | 2011-06-14 | Turbidity |  | 83 | NTU | No
PA | Beaver & Hancock | 15077 | Bruce Mansfield Power Plant | FirstEnergy | MW-7A | 40.6142 | -80.5323 | Downgradient | 2011-09-12 | Ammonia |  | 0.304 | mg/L | No |  | 30 | mg/L | LHA
PA | Beaver & Hancock | 15077 | Bruce Mansfield Power Plant | FirstEnergy | MW-7A | 40.6142 | -80.5323 | Downgradient | 2011-09-12 | Arsenic (Dissolved) |  | 0.0019 | mg/L | No |  | 0.01 | mg/L | MCL
PA | Beaver & Hancock | 15077 | Bruce Mansfield Power Plant | FirstEnergy | MW-7A | 40.6142 | -80.5323 | Downgradient | 2011-09-12 | Boron (Dissolved) | < | 0.2 | mg/L | No |  | 3 | mg/L | CHA
PA | Beaver & Hancock | 15077 | Bruce Mansfield Power Plant | FirstEnergy | MW-7A | 40.6142 | -80.5323 | Downgradient | 2011-09-12 | Chloride (Total) |  | 125 | mg/L | No
PA | Beaver & Hancock | 15077 | Bruce Mansfield Power Plant | FirstEnergy | MW-7A | 40.6142 | -80.5323 | Downgradient | 2011-09-12 | Fluoride (Total) |  | 0.627 | mg/L | No |  | 4 | mg/L | MCL
PA | Beaver & Hancock | 15077 | Bruce Mansfield Power Plant | FirstEnergy | MW-7A | 40.6142 | -80.5323 | Downgradient | 2011-09-12 | Iron (Dissolved) |  | 0.797 | mg/L | No
PA | Beaver & Hancock | 15077 | Bruce Mansfield Power Plant | FirstEnergy | MW-7A | 40.6142 | -80.5323 | Downgradient | 2011-09-12 | Manganese (Dissolved) |  | 0.103 | mg/L | No |  | 0.3 | mg/L | LHA
PA | Beaver & Hancock | 15077 | Bruce Mansfield Power Plant | FirstEnergy | MW-7A | 40.6142 | -80.5323 | Downgradient | 2011-09-12 | Mercury (Dissolved) | < | 0.0002 | mg/L | No |  | 0.002 | mg/L | MCL
PA | Beaver & Hancock | 15077 | Bruce Mansfield Power Plant | FirstEnergy | MW-7A | 40.6142 | -80.5323 | Downgradient | 2011-09-12 | Nitrate (as N) | < | 0.022 | mg/L | No |  | 10 | mg/L | MCL
PA | Beaver & Hancock | 15077 | Bruce Mansfield Power Plant | FirstEnergy | MW-7A | 40.6142 | -80.5323 | Downgradient | 2011-09-12 | pH |  | 7.5 | SU | No
PA | Beaver & Hancock | 15077 | Bruce Mansfield Power Plant | FirstEnergy | MW-7A | 40.6142 | -80.5323 | Downgradient | 2011-09-12 | Sodium (Dissolved) |  | 450 | mg/L | No
PA | Beaver & Hancock | 15077 | Bruce Mansfield Power Plant | FirstEnergy | MW-7A | 40.6142 | -80.5323 | Downgradient | 2011-09-12 | Sulfate (Total) |  | 258 | mg/L | No |  | 500 | mg/L | DWA
PA | Beaver & Hancock | 15077 | Bruce Mansfield Power Plant | FirstEnergy | MW-7A | 40.6142 | -80.5323 | Downgradient | 2011-09-12 | Total Dissolved Solids |  | 1440 | mg/L | No
PA | Beaver & Hancock | 15077 | Bruce Mansfield Power Plant | FirstEnergy | MW-7A | 40.6142 | -80.5323 | Downgradient | 2011-09-12 | Turbidity |  | 84 | NTU | No
PA | Beaver & Hancock | 15077 | Bruce Mansfield Power Plant | FirstEnergy | MW-7B | 40.6142 | -80.5323 | Downgradient | 2010-03-17 | Ammonia |  | 3.19 | mg/L | No |  | 30 | mg/L | LHA
PA | Beaver & Hancock | 15077 | Bruce Mansfield Power Plant | FirstEnergy | MW-7B | 40.6142 | -80.5323 | Downgradient | 2010-03-17 | Arsenic (Dissolved) | < | 0.001 | mg/L | No |  | 0.01 | mg/L | MCL
PA | Beaver & Hancock | 15077 | Bruce Mansfield Power Plant | FirstEnergy | MW-7B | 40.6142 | -80.5323 | Downgradient | 2010-03-17 | Boron (Dissolved) | < | 0.2 | mg/L | No |  | 3 | mg/L | CHA
PA | Beaver & Hancock | 15077 | Bruce Mansfield Power Plant | FirstEnergy | MW-7B | 40.6142 | -80.5323 | Downgradient | 2010-03-17 | Chloride (Total) |  | 101 | mg/L | No
PA | Beaver & Hancock | 15077 | Bruce Mansfield Power Plant | FirstEnergy | MW-7B | 40.6142 | -80.5323 | Downgradient | 2010-03-17 | Fluoride (Total) |  | 0.446 | mg/L | No |  | 4 | mg/L | MCL
PA | Beaver & Hancock | 15077 | Bruce Mansfield Power Plant | FirstEnergy | MW-7B | 40.6142 | -80.5323 | Downgradient | 2010-03-17 | Iron (Dissolved) |  | 0.1 | mg/L | No
PA | Beaver & Hancock | 15077 | Bruce Mansfield Power Plant | FirstEnergy | MW-7B | 40.6142 | -80.5323 | Downgradient | 2010-03-17 | Manganese (Dissolved) |  | 0.44 | mg/L | Yes | 1.4667 | 0.3 | mg/L | LHA
PA | Beaver & Hancock | 15077 | Bruce Mansfield Power Plant | FirstEnergy | MW-7B | 40.6142 | -80.5323 | Downgradient | 2010-03-17 | Mercury (Dissolved) | < | 0.0002 | mg/L | No |  | 0.002 | mg/L | MCL
PA | Beaver & Hancock | 15077 | Bruce Mansfield Power Plant | FirstEnergy | MW-7B | 40.6142 | -80.5323 | Downgradient | 2010-03-17 | Nitrate (as N) | < | 0.022 | mg/L | No |  | 10 | mg/L | MCL
PA | Beaver & Hancock | 15077 | Bruce Mansfield Power Plant | FirstEnergy | MW-7B | 40.6142 | -80.5323 | Downgradient | 2010-03-17 | pH |  | 7.46 | SU | No
PA | Beaver & Hancock | 15077 | Bruce Mansfield Power Plant | FirstEnergy | MW-7B | 40.6142 | -80.5323 | Downgradient | 2010-03-17 | Sodium (Dissolved) |  | 157 | mg/L | No
PA | Beaver & Hancock | 15077 | Bruce Mansfield Power Plant | FirstEnergy | MW-7B | 40.6142 | -80.5323 | Downgradient | 2010-03-17 | Sulfate (Total) |  | 119 | mg/L | No |  | 500 | mg/L | DWA
PA | Beaver & Hancock | 15077 | Bruce Mansfield Power Plant | FirstEnergy | MW-7B | 40.6142 | -80.5323 | Downgradient | 2010-03-17 | Total Dissolved Solids |  | 620 | mg/L | No
PA | Beaver & Hancock | 15077 | Bruce Mansfield Power Plant | FirstEnergy | MW-7B | 40.6142 | -80.5323 | Downgradient | 2010-03-17 | Turbidity |  | 41 | NTU | No
PA | Beaver & Hancock | 15077 | Bruce Mansfield Power Plant | FirstEnergy | MW-7B | 40.6142 | -80.5323 | Downgradient | 2010-06-22 | Ammonia |  | 0.295 | mg/L | No |  | 30 | mg/L | LHA
PA | Beaver & Hancock | 15077 | Bruce Mansfield Power Plant | FirstEnergy | MW-7B | 40.6142 | -80.5323 | Downgradient | 2010-06-22 | Arsenic (Dissolved) | < | 0.0046 | mg/L | No |  | 0.01 | mg/L | MCL
PA | Beaver & Hancock | 15077 | Bruce Mansfield Power Plant | FirstEnergy | MW-7B | 40.6142 | -80.5323 | Downgradient | 2010-06-22 | Boron (Dissolved) | < | 0.2 | mg/L | No |  | 3 | mg/L | CHA
PA | Beaver & Hancock | 15077 | Bruce Mansfield Power Plant | FirstEnergy | MW-7B | 40.6142 | -80.5323 | Downgradient | 2010-06-22 | Chloride (Total) |  | 104 | mg/L | No
PA | Beaver & Hancock | 15077 | Bruce Mansfield Power Plant | FirstEnergy | MW-7B | 40.6142 | -80.5323 | Downgradient | 2010-06-22 | Fluoride (Total) |  | 0.489 | mg/L | No |  | 4 | mg/L | MCL
PA | Beaver & Hancock | 15077 | Bruce Mansfield Power Plant | FirstEnergy | MW-7B | 40.6142 | -80.5323 | Downgradient | 2010-06-22 | Iron (Dissolved) |  | 0.0955 | mg/L | No
PA | Beaver & Hancock | 15077 | Bruce Mansfield Power Plant | FirstEnergy | MW-7B | 40.6142 | -80.5323 | Downgradient | 2010-06-22 | Manganese (Dissolved) |  | 0.459 | mg/L | Yes | 1.53 | 0.3 | mg/L | LHA
PA | Beaver & Hancock | 15077 | Bruce Mansfield Power Plant | FirstEnergy | MW-7B | 40.6142 | -80.5323 | Downgradient | 2010-06-22 | Mercury (Dissolved) | < | 0.0002 | mg/L | No |  | 0.002 | mg/L | MCL
PA | Beaver & Hancock | 15077 | Bruce Mansfield Power Plant | FirstEnergy | MW-7B | 40.6142 | -80.5323 | Downgradient | 2010-06-22 | Nitrate (as N) | < | 0.022 | mg/L | No |  | 10 | mg/L | MCL
PA | Beaver & Hancock | 15077 | Bruce Mansfield Power Plant | FirstEnergy | MW-7B | 40.6142 | -80.5323 | Downgradient | 2010-06-22 | pH |  | 7.53 | SU | No
PA | Beaver & Hancock | 15077 | Bruce Mansfield Power Plant | FirstEnergy | MW-7B | 40.6142 | -80.5323 | Downgradient | 2010-06-22 | Sodium (Dissolved) |  | 146 | mg/L | No
PA | Beaver & Hancock | 15077 | Bruce Mansfield Power Plant | FirstEnergy | MW-7B | 40.6142 | -80.5323 | Downgradient | 2010-06-22 | Sulfate (Total) |  | 133 | mg/L | No |  | 500 | mg/L | DWA
PA | Beaver & Hancock | 15077 | Bruce Mansfield Power Plant | FirstEnergy | MW-7B | 40.6142 | -80.5323 | Downgradient | 2010-06-22 | Total Dissolved Solids |  | 632 | mg/L | No
PA | Beaver & Hancock | 15077 | Bruce Mansfield Power Plant | FirstEnergy | MW-7B | 40.6142 | -80.5323 | Downgradient | 2010-06-22 | Turbidity |  | 10.4 | NTU | No
PA | Beaver & Hancock | 15077 | Bruce Mansfield Power Plant | FirstEnergy | MW-7B | 40.6142 | -80.5323 | Downgradient | 2010-09-21 | Ammonia |  | 0.27 | mg/L | No |  | 30 | mg/L | LHA
PA | Beaver & Hancock | 15077 | Bruce Mansfield Power Plant | FirstEnergy | MW-7B | 40.6142 | -80.5323 | Downgradient | 2010-09-21 | Arsenic (Dissolved) | < | 0.0046 | mg/L | No |  | 0.01 | mg/L | MCL
PA | Beaver & Hancock | 15077 | Bruce Mansfield Power Plant | FirstEnergy | MW-7B | 40.6142 | -80.5323 | Downgradient | 2010-09-21 | Boron (Dissolved) | < | 0.2 | mg/L | No |  | 3 | mg/L | CHA
PA | Beaver & Hancock | 15077 | Bruce Mansfield Power Plant | FirstEnergy | MW-7B | 40.6142 | -80.5323 | Downgradient | 2010-09-21 | Chloride (Total) |  | 102 | mg/L | No
PA | Beaver & Hancock | 15077 | Bruce Mansfield Power Plant | FirstEnergy | MW-7B | 40.6142 | -80.5323 | Downgradient | 2010-09-21 | Fluoride (Total) |  | 0.506 | mg/L | No |  | 4 | mg/L | MCL
PA | Beaver & Hancock | 15077 | Bruce Mansfield Power Plant | FirstEnergy | MW-7B | 40.6142 | -80.5323 | Downgradient | 2010-09-21 | Iron (Dissolved) |  | 0.119 | mg/L | No
PA | Beaver & Hancock | 15077 | Bruce Mansfield Power Plant | FirstEnergy | MW-7B | 40.6142 | -80.5323 | Downgradient | 2010-09-21 | Manganese (Dissolved) |  | 0.483 | mg/L | Yes | 1.61 | 0.3 | mg/L | LHA
PA | Beaver & Hancock | 15077 | Bruce Mansfield Power Plant | FirstEnergy | MW-7B | 40.6142 | -80.5323 | Downgradient | 2010-09-21 | Mercury (Dissolved) | < | 0.0002 | mg/L | No |  | 0.002 | mg/L | MCL
PA | Beaver & Hancock | 15077 | Bruce Mansfield Power Plant | FirstEnergy | MW-7B | 40.6142 | -80.5323 | Downgradient | 2010-09-21 | Nitrate (as N) | < | 0.022 | mg/L | No |  | 10 | mg/L | MCL
PA | Beaver & Hancock | 15077 | Bruce Mansfield Power Plant | FirstEnergy | MW-7B | 40.6142 | -80.5323 | Downgradient | 2010-09-21 | pH |  | 7.33 | SU | No
PA | Beaver & Hancock | 15077 | Bruce Mansfield Power Plant | FirstEnergy | MW-7B | 40.6142 | -80.5323 | Downgradient | 2010-09-21 | Sodium (Dissolved) |  | 145 | mg/L | No
PA | Beaver & Hancock | 15077 | Bruce Mansfield Power Plant | FirstEnergy | MW-7B | 40.6142 | -80.5323 | Downgradient | 2010-09-21 | Sulfate (Total) |  | 141 | mg/L | No |  | 500 | mg/L | DWA
PA | Beaver & Hancock | 15077 | Bruce Mansfield Power Plant | FirstEnergy | MW-7B | 40.6142 | -80.5323 | Downgradient | 2010-09-21 | Total Dissolved Solids |  | 644 | mg/L | No
PA | Beaver & Hancock | 15077 | Bruce Mansfield Power Plant | FirstEnergy | MW-7B | 40.6142 | -80.5323 | Downgradient | 2010-09-21 | Turbidity |  | 5.4 | NTU | No
PA | Beaver & Hancock | 15077 | Bruce Mansfield Power Plant | FirstEnergy | MW-7B | 40.6142 | -80.5323 | Downgradient | 2010-12-15 | Ammonia |  | 0.357 | mg/L | No |  | 30 | mg/L | LHA
PA | Beaver & Hancock | 15077 | Bruce Mansfield Power Plant | FirstEnergy | MW-7B | 40.6142 | -80.5323 | Downgradient | 2010-12-15 | Arsenic (Dissolved) | < | 0.0046 | mg/L | No |  | 0.01 | mg/L | MCL
PA | Beaver & Hancock | 15077 | Bruce Mansfield Power Plant | FirstEnergy | MW-7B | 40.6142 | -80.5323 | Downgradient | 2010-12-15 | Boron (Dissolved) |  | 0.258 | mg/L | No |  | 3 | mg/L | CHA
PA | Beaver & Hancock | 15077 | Bruce Mansfield Power Plant | FirstEnergy | MW-7B | 40.6142 | -80.5323 | Downgradient | 2010-12-15 | Chloride (Total) |  | 105 | mg/L | No
PA | Beaver & Hancock | 15077 | Bruce Mansfield Power Plant | FirstEnergy | MW-7B | 40.6142 | -80.5323 | Downgradient | 2010-12-15 | Fluoride (Total) |  | 0.479 | mg/L | No |  | 4 | mg/L | MCL
PA | Beaver & Hancock | 15077 | Bruce Mansfield Power Plant | FirstEnergy | MW-7B | 40.6142 | -80.5323 | Downgradient | 2010-12-15 | Iron (Dissolved) |  | 0.207 | mg/L | No
PA | Beaver & Hancock | 15077 | Bruce Mansfield Power Plant | FirstEnergy | MW-7B | 40.6142 | -80.5323 | Downgradient | 2010-12-15 | Manganese (Dissolved) |  | 0.607 | mg/L | Yes | 2.0233 | 0.3 | mg/L | LHA
PA | Beaver & Hancock | 15077 | Bruce Mansfield Power Plant | FirstEnergy | MW-7B | 40.6142 | -80.5323 | Downgradient | 2010-12-15 | Mercury (Dissolved) | < | 0.0002 | mg/L | No |  | 0.002 | mg/L | MCL
PA | Beaver & Hancock | 15077 | Bruce Mansfield Power Plant | FirstEnergy | MW-7B | 40.6142 | -80.5323 | Downgradient | 2010-12-15 | Nitrate (as N) | < | 0.022 | mg/L | No |  | 10 | mg/L | MCL
PA | Beaver & Hancock | 15077 | Bruce Mansfield Power Plant | FirstEnergy | MW-7B | 40.6142 | -80.5323 | Downgradient | 2010-12-15 | pH |  | 7.69 | SU | No
PA | Beaver & Hancock | 15077 | Bruce Mansfield Power Plant | FirstEnergy | MW-7B | 40.6142 | -80.5323 | Downgradient | 2010-12-15 | Sodium (Dissolved) |  | 134 | mg/L | No
PA | Beaver & Hancock | 15077 | Bruce Mansfield Power Plant | FirstEnergy | MW-7B | 40.6142 | -80.5323 | Downgradient | 2010-12-15 | Sulfate (Total) |  | 165 | mg/L | No |  | 500 | mg/L | DWA
PA | Beaver & Hancock | 15077 | Bruce Mansfield Power Plant | FirstEnergy | MW-7B | 40.6142 | -80.5323 | Downgradient | 2010-12-15 | Total Dissolved Solids |  | 692 | mg/L | No
PA | Beaver & Hancock | 15077 | Bruce Mansfield Power Plant | FirstEnergy | MW-7B | 40.6142 | -80.5323 | Downgradient | 2010-12-15 | Turbidity |  | 3 | NTU | No
PA | Beaver & Hancock | 15077 | Bruce Mansfield Power Plant | FirstEnergy | MW-7B | 40.6142 | -80.5323 | Downgradient | 2011-03-02 | Ammonia |  | 0.326 | mg/L | No |  | 30 | mg/L | LHA
PA | Beaver & Hancock | 15077 | Bruce Mansfield Power Plant | FirstEnergy | MW-7B | 40.6142 | -80.5323 | Downgradient | 2011-03-02 | Arsenic (Dissolved) | < | 0.001 | mg/L | No |  | 0.01 | mg/L | MCL
PA | Beaver & Hancock | 15077 | Bruce Mansfield Power Plant | FirstEnergy | MW-7B | 40.6142 | -80.5323 | Downgradient | 2011-03-02 | Boron (Dissolved) | < | 0.2 | mg/L | No |  | 3 | mg/L | CHA
PA | Beaver & Hancock | 15077 | Bruce Mansfield Power Plant | FirstEnergy | MW-7B | 40.6142 | -80.5323 | Downgradient | 2011-03-02 | Chloride (Total) |  | 112 | mg/L | No
PA | Beaver & Hancock | 15077 | Bruce Mansfield Power Plant | FirstEnergy | MW-7B | 40.6142 | -80.5323 | Downgradient | 2011-03-02 | Fluoride (Total) |  | 0.503 | mg/L | No |  | 4 | mg/L | MCL
PA | Beaver & Hancock | 15077 | Bruce Mansfield Power Plant | FirstEnergy | MW-7B | 40.6142 | -80.5323 | Downgradient | 2011-03-02 | Iron (Dissolved) |  | 0.223 | mg/L | No
PA | Beaver & Hancock | 15077 | Bruce Mansfield Power Plant | FirstEnergy | MW-7B | 40.6142 | -80.5323 | Downgradient | 2011-03-02 | Manganese (Dissolved) |  | 0.599 | mg/L | Yes | 1.9967 | 0.3 | mg/L | LHA
PA | Beaver & Hancock | 15077 | Bruce Mansfield Power Plant | FirstEnergy | MW-7B | 40.6142 | -80.5323 | Downgradient | 2011-03-02 | Mercury (Dissolved) | < | 0.0002 | mg/L | No |  | 0.002 | mg/L | MCL
PA | Beaver & Hancock | 15077 | Bruce Mansfield Power Plant | FirstEnergy | MW-7B | 40.6142 | -80.5323 | Downgradient | 2011-03-02 | Nitrate (as N) | < | 0.022 | mg/L | No |  | 10 | mg/L | MCL
PA | Beaver & Hancock | 15077 | Bruce Mansfield Power Plant | FirstEnergy | MW-7B | 40.6142 | -80.5323 | Downgradient | 2011-03-02 | pH |  | 7.82 | SU | No
PA | Beaver & Hancock | 15077 | Bruce Mansfield Power Plant | FirstEnergy | MW-7B | 40.6142 | -80.5323 | Downgradient | 2011-03-02 | Sodium (Dissolved) |  | 164 | mg/L | No
PA | Beaver & Hancock | 15077 | Bruce Mansfield Power Plant | FirstEnergy | MW-7B | 40.6142 | -80.5323 | Downgradient | 2011-03-02 | Sulfate (Total) |  | 184 | mg/L | No |  | 500 | mg/L | DWA
PA | Beaver & Hancock | 15077 | Bruce Mansfield Power Plant | FirstEnergy | MW-7B | 40.6142 | -80.5323 | Downgradient | 2011-03-02 | Total Dissolved Solids |  | 732 | mg/L | No
PA | Beaver & Hancock | 15077 | Bruce Mansfield Power Plant | FirstEnergy | MW-7B | 40.6142 | -80.5323 | Downgradient | 2011-03-02 | Turbidity |  | 2.7 | NTU | No
PA | Beaver & Hancock | 15077 | Bruce Mansfield Power Plant | FirstEnergy | MW-7B | 40.6142 | -80.5323 | Downgradient | 2011-06-14 | Ammonia |  | 0.266 | mg/L | No |  | 30 | mg/L | LHA
PA | Beaver & Hancock | 15077 | Bruce Mansfield Power Plant | FirstEnergy | MW-7B | 40.6142 | -80.5323 | Downgradient | 2011-06-14 | Arsenic (Dissolved) | < | 0.001 | mg/L | No |  | 0.01 | mg/L | MCL
PA | Beaver & Hancock | 15077 | Bruce Mansfield Power Plant | FirstEnergy | MW-7B | 40.6142 | -80.5323 | Downgradient | 2011-06-14 | Boron (Dissolved) | < | 0.2 | mg/L | No |  | 3 | mg/L | CHA
PA | Beaver & Hancock | 15077 | Bruce Mansfield Power Plant | FirstEnergy | MW-7B | 40.6142 | -80.5323 | Downgradient | 2011-06-14 | Chloride (Total) |  | 109 | mg/L | No
PA | Beaver & Hancock | 15077 | Bruce Mansfield Power Plant | FirstEnergy | MW-7B | 40.6142 | -80.5323 | Downgradient | 2011-06-14 | Fluoride (Total) |  | 0.527 | mg/L | No |  | 4 | mg/L | MCL
PA | Beaver & Hancock | 15077 | Bruce Mansfield Power Plant | FirstEnergy | MW-7B | 40.6142 | -80.5323 | Downgradient | 2011-06-14 | Iron (Dissolved) |  | 0.279 | mg/L | No
PA | Beaver & Hancock | 15077 | Bruce Mansfield Power Plant | FirstEnergy | MW-7B | 40.6142 | -80.5323 | Downgradient | 2011-06-14 | Manganese (Dissolved) |  | 0.653 | mg/L | Yes | 2.1767 | 0.3 | mg/L | LHA
PA | Beaver & Hancock | 15077 | Bruce Mansfield Power Plant | FirstEnergy | MW-7B | 40.6142 | -80.5323 | Downgradient | 2011-06-14 | Mercury (Dissolved) | < | 0.0002 | mg/L | No |  | 0.002 | mg/L | MCL
PA | Beaver & Hancock | 15077 | Bruce Mansfield Power Plant | FirstEnergy | MW-7B | 40.6142 | -80.5323 | Downgradient | 2011-06-14 | Nitrate (as N) | < | 0.022 | mg/L | No |  | 10 | mg/L | MCL
PA | Beaver & Hancock | 15077 | Bruce Mansfield Power Plant | FirstEnergy | MW-7B | 40.6142 | -80.5323 | Downgradient | 2011-06-14 | pH |  | 7.85 | SU | No
PA | Beaver & Hancock | 15077 | Bruce Mansfield Power Plant | FirstEnergy | MW-7B | 40.6142 | -80.5323 | Downgradient | 2011-06-14 | Sodium (Dissolved) |  | 157 | mg/L | No
PA | Beaver & Hancock | 15077 | Bruce Mansfield Power Plant | FirstEnergy | MW-7B | 40.6142 | -80.5323 | Downgradient | 2011-06-14 | Sulfate (Total) |  | 186 | mg/L | No |  | 500 | mg/L | DWA
PA | Beaver & Hancock | 15077 | Bruce Mansfield Power Plant | FirstEnergy | MW-7B | 40.6142 | -80.5323 | Downgradient | 2011-06-14 | Total Dissolved Solids |  | 728 | mg/L | No
PA | Beaver & Hancock | 15077 | Bruce Mansfield Power Plant | FirstEnergy | MW-7B | 40.6142 | -80.5323 | Downgradient | 2011-06-14 | Turbidity |  | 2.8 | NTU | No
PA | Beaver & Hancock | 15077 | Bruce Mansfield Power Plant | FirstEnergy | MW-7B | 40.6142 | -80.5323 | Downgradient | 2011-09-12 | Ammonia |  | 0.301 | mg/L | No |  | 30 | mg/L | LHA
PA | Beaver & Hancock | 15077 | Bruce Mansfield Power Plant | FirstEnergy | MW-7B | 40.6142 | -80.5323 | Downgradient | 2011-09-12 | Arsenic (Dissolved) | < | 0.001 | mg/L | No |  | 0.01 | mg/L | MCL
PA | Beaver & Hancock | 15077 | Bruce Mansfield Power Plant | FirstEnergy | MW-7B | 40.6142 | -80.5323 | Downgradient | 2011-09-12 | Boron (Dissolved) | < | 0.2 | mg/L | No |  | 3 | mg/L | CHA
PA | Beaver & Hancock | 15077 | Bruce Mansfield Power Plant | FirstEnergy | MW-7B | 40.6142 | -80.5323 | Downgradient | 2011-09-12 | Chloride (Total) |  | 117 | mg/L | No
PA | Beaver & Hancock | 15077 | Bruce Mansfield Power Plant | FirstEnergy | MW-7B | 40.6142 | -80.5323 | Downgradient | 2011-09-12 | Fluoride (Total) |  | 0.532 | mg/L | No |  | 4 | mg/L | MCL
PA | Beaver & Hancock | 15077 | Bruce Mansfield Power Plant | FirstEnergy | MW-7B | 40.6142 | -80.5323 | Downgradient | 2011-09-12 | Iron (Dissolved) |  | 0.285 | mg/L | No
PA | Beaver & Hancock | 15077 | Bruce Mansfield Power Plant | FirstEnergy | MW-7B | 40.6142 | -80.5323 | Downgradient | 2011-09-12 | Manganese (Dissolved) |  | 0.652 | mg/L | Yes | 2.1733 | 0.3 | mg/L | LHA
PA | Beaver & Hancock | 15077 | Bruce Mansfield Power Plant | FirstEnergy | MW-7B | 40.6142 | -80.5323 | Downgradient | 2011-09-12 | Mercury (Dissolved) | < | 0.0002 | mg/L | No |  | 0.002 | mg/L | MCL
PA | Beaver & Hancock | 15077 | Bruce Mansfield Power Plant | FirstEnergy | MW-7B | 40.6142 | -80.5323 | Downgradient | 2011-09-12 | Nitrate (as N) | < | 0.022 | mg/L | No |  | 10 | mg/L | MCL
PA | Beaver & Hancock | 15077 | Bruce Mansfield Power Plant | FirstEnergy | MW-7B | 40.6142 | -80.5323 | Downgradient | 2011-09-12 | pH |  | 7.61 | SU | No
PA | Beaver & Hancock | 15077 | Bruce Mansfield Power Plant | FirstEnergy | MW-7B | 40.6142 | -80.5323 | Downgradient | 2011-09-12 | Sodium (Dissolved) |  | 151 | mg/L | No
PA | Beaver & Hancock | 15077 | Bruce Mansfield Power Plant | FirstEnergy | MW-7B | 40.6142 | -80.5323 | Downgradient | 2011-09-12 | Sulfate (Total) |  | 208 | mg/L | No |  | 500 | mg/L | DWA
PA | Beaver & Hancock | 15077 | Bruce Mansfield Power Plant | FirstEnergy | MW-7B | 40.6142 | -80.5323 | Downgradient | 2011-09-12 | Total Dissolved Solids |  | 844 | mg/L | No
PA | Beaver & Hancock | 15077 | Bruce Mansfield Power Plant | FirstEnergy | MW-7B | 40.6142 | -80.5323 | Downgradient | 2011-09-12 | Turbidity |  | 3 | NTU | No
PA | Beaver & Hancock | 15077 | Bruce Mansfield Power Plant | FirstEnergy | MW-7B | 40.6142 | -80.5323 | Downgradient | 2011-12-07 | Ammonia |  | 0.23 | mg/L | No |  | 30 | mg/L | LHA
PA | Beaver & Hancock | 15077 | Bruce Mansfield Power Plant | FirstEnergy | MW-7B | 40.6142 | -80.5323 | Downgradient | 2011-12-07 | Arsenic (Dissolved) |  | 0.0014 | mg/L | No |  | 0.01 | mg/L | MCL
PA | Beaver & Hancock | 15077 | Bruce Mansfield Power Plant | FirstEnergy | MW-7B | 40.6142 | -80.5323 | Downgradient | 2011-12-07 | Boron (Dissolved) | < | 0.2 | mg/L | No |  | 3 | mg/L | CHA
PA | Beaver & Hancock | 15077 | Bruce Mansfield Power Plant | FirstEnergy | MW-7B | 40.6142 | -80.5323 | Downgradient | 2011-12-07 | Chloride (Total) |  | 78.3 | mg/L | No
PA | Beaver & Hancock | 15077 | Bruce Mansfield Power Plant | FirstEnergy | MW-7B | 40.6142 | -80.5323 | Downgradient | 2011-12-07 | Fluoride (Total) |  | 0.759 | mg/L | No |  | 4 | mg/L | MCL
PA | Beaver & Hancock | 15077 | Bruce Mansfield Power Plant | FirstEnergy | MW-7B | 40.6142 | -80.5323 | Downgradient | 2011-12-07 | Iron (Dissolved) |  | 0.136 | mg/L | No
PA | Beaver & Hancock | 15077 | Bruce Mansfield Power Plant | FirstEnergy | MW-7B | 40.6142 | -80.5323 | Downgradient | 2011-12-07 | Manganese (Dissolved) |  | 0.406 | mg/L | Yes | 1.3533 | 0.3 | mg/L | LHA
PA | Beaver & Hancock | 15077 | Bruce Mansfield Power Plant | FirstEnergy | MW-7B | 40.6142 | -80.5323 | Downgradient | 2011-12-07 | Mercury (Dissolved) | < | 0.0002 | mg/L | No |  | 0.002 | mg/L | MCL
PA | Beaver & Hancock | 15077 | Bruce Mansfield Power Plant | FirstEnergy | MW-7B | 40.6142 | -80.5323 | Downgradient | 2011-12-07 | Nitrate (as N) | < | 0.22 | mg/L | No |  | 10 | mg/L | MCL
PA | Beaver & Hancock | 15077 | Bruce Mansfield Power Plant | FirstEnergy | MW-7B | 40.6142 | -80.5323 | Downgradient | 2011-12-07 | pH |  | 7.78 | SU | No
PA | Beaver & Hancock | 15077 | Bruce Mansfield Power Plant | FirstEnergy | MW-7B | 40.6142 | -80.5323 | Downgradient | 2011-12-07 | Sodium (Dissolved) |  | 213 | mg/L | No
PA | Beaver & Hancock | 15077 | Bruce Mansfield Power Plant | FirstEnergy | MW-7B | 40.6142 | -80.5323 | Downgradient | 2011-12-07 | Sulfate (Total) |  | 1180 | mg/L | Yes | 2.36 | 500 | mg/L | DWA
PA | Beaver & Hancock | 15077 | Bruce Mansfield Power Plant | FirstEnergy | MW-7B | 40.6142 | -80.5323 | Downgradient | 2011-12-07 | Total Dissolved Solids |  | 660 | mg/L | No
PA | Beaver & Hancock | 15077 | Bruce Mansfield Power Plant | FirstEnergy | MW-7B | 40.6142 | -80.5323 | Downgradient | 2011-12-07 | Turbidity |  | 1750 | NTU | No
PA | Beaver & Hancock | 15077 | Bruce Mansfield Power Plant | FirstEnergy | MW-8 | 40.6174 | -80.5306 | Downgradient | 2010-03-16 | Ammonia |  | 0.161 | mg/L | No |  | 30 | mg/L | LHA
PA | Beaver & Hancock | 15077 | Bruce Mansfield Power Plant | FirstEnergy | MW-8 | 40.6174 | -80.5306 | Downgradient | 2010-03-16 | Arsenic (Dissolved) | < | 0.001 | mg/L | No |  | 0.01 | mg/L | MCL
PA | Beaver & Hancock | 15077 | Bruce Mansfield Power Plant | FirstEnergy | MW-8 | 40.6174 | -80.5306 | Downgradient | 2010-03-16 | Boron (Dissolved) |  | 0.235 | mg/L | No |  | 3 | mg/L | CHA
PA | Beaver & Hancock | 15077 | Bruce Mansfield Power Plant | FirstEnergy | MW-8 | 40.6174 | -80.5306 | Downgradient | 2010-03-16 | Chloride (Total) |  | 83.1 | mg/L | No
PA | Beaver & Hancock | 15077 | Bruce Mansfield Power Plant | FirstEnergy | MW-8 | 40.6174 | -80.5306 | Downgradient | 2010-03-16 | Fluoride (Total) |  | 1.03 | mg/L | No |  | 4 | mg/L | MCL
PA | Beaver & Hancock | 15077 | Bruce Mansfield Power Plant | FirstEnergy | MW-8 | 40.6174 | -80.5306 | Downgradient | 2010-03-16 | Iron (Dissolved) | < | 0.05 | mg/L | No
PA | Beaver & Hancock | 15077 | Bruce Mansfield Power Plant | FirstEnergy | MW-8 | 40.6174 | -80.5306 | Downgradient | 2010-03-16 | Manganese (Dissolved) | < | 0.01 | mg/L | No |  | 0.3 | mg/L | LHA
PA | Beaver & Hancock | 15077 | Bruce Mansfield Power Plant | FirstEnergy | MW-8 | 40.6174 | -80.5306 | Downgradient | 2010-03-16 | Mercury (Dissolved) | < | 0.0002 | mg/L | No |  | 0.002 | mg/L | MCL
PA | Beaver & Hancock | 15077 | Bruce Mansfield Power Plant | FirstEnergy | MW-8 | 40.6174 | -80.5306 | Downgradient | 2010-03-16 | Nitrate (as N) | < | 0.022 | mg/L | No |  | 10 | mg/L | MCL
PA | Beaver & Hancock | 15077 | Bruce Mansfield Power Plant | FirstEnergy | MW-8 | 40.6174 | -80.5306 | Downgradient | 2010-03-16 | pH |  | 8.73 | SU | No
PA | Beaver & Hancock | 15077 | Bruce Mansfield Power Plant | FirstEnergy | MW-8 | 40.6174 | -80.5306 | Downgradient | 2010-03-16 | Sodium (Dissolved) |  | 191 | mg/L | No
PA | Beaver & Hancock | 15077 | Bruce Mansfield Power Plant | FirstEnergy | MW-8 | 40.6174 | -80.5306 | Downgradient | 2010-03-16 | Sulfate (Total) |  | 36.4 | mg/L | No |  | 500 | mg/L | DWA
PA | Beaver & Hancock | 15077 | Bruce Mansfield Power Plant | FirstEnergy | MW-8 | 40.6174 | -80.5306 | Downgradient | 2010-03-16 | Total Dissolved Solids |  | 508 | mg/L | No
PA | Beaver & Hancock | 15077 | Bruce Mansfield Power Plant | FirstEnergy | MW-8 | 40.6174 | -80.5306 | Downgradient | 2010-03-16 | Turbidity |  | 20 | NTU | No
PA | Beaver & Hancock | 15077 | Bruce Mansfield Power Plant | FirstEnergy | MW-8 | 40.6174 | -80.5306 | Downgradient | 2010-06-22 | Ammonia |  | 0.146 | mg/L | No |  | 30 | mg/L | LHA
PA | Beaver & Hancock | 15077 | Bruce Mansfield Power Plant | FirstEnergy | MW-8 | 40.6174 | -80.5306 | Downgradient | 2010-06-22 | Arsenic (Dissolved) | < | 0.0046 | mg/L | No |  | 0.01 | mg/L | MCL
PA | Beaver & Hancock | 15077 | Bruce Mansfield Power Plant | FirstEnergy | MW-8 | 40.6174 | -80.5306 | Downgradient | 2010-06-22 | Boron (Dissolved) |  | 0.214 | mg/L | No |  | 3 | mg/L | CHA
PA | Beaver & Hancock | 15077 | Bruce Mansfield Power Plant | FirstEnergy | MW-8 | 40.6174 | -80.5306 | Downgradient | 2010-06-22 | Chloride (Total) |  | 91.8 | mg/L | No
PA | Beaver & Hancock | 15077 | Bruce Mansfield Power Plant | FirstEnergy | MW-8 | 40.6174 | -80.5306 | Downgradient | 2010-06-22 | Fluoride (Total) |  | 1.03 | mg/L | No |  | 4 | mg/L | MCL
PA | Beaver & Hancock | 15077 | Bruce Mansfield Power Plant | FirstEnergy | MW-8 | 40.6174 | -80.5306 | Downgradient | 2010-06-22 | Iron (Dissolved) | < | 0.05 | mg/L | No
PA | Beaver & Hancock | 15077 | Bruce Mansfield Power Plant | FirstEnergy | MW-8 | 40.6174 | -80.5306 | Downgradient | 2010-06-22 | Manganese (Dissolved) | < | 0.01 | mg/L | No |  | 0.3 | mg/L | LHA
PA | Beaver & Hancock | 15077 | Bruce Mansfield Power Plant | FirstEnergy | MW-8 | 40.6174 | -80.5306 | Downgradient | 2010-06-22 | Mercury (Dissolved) | < | 0.0002 | mg/L | No |  | 0.002 | mg/L | MCL
PA | Beaver & Hancock | 15077 | Bruce Mansfield Power Plant | FirstEnergy | MW-8 | 40.6174 | -80.5306 | Downgradient | 2010-06-22 | Nitrate (as N) | < | 0.022 | mg/L | No |  | 10 | mg/L | MCL
PA | Beaver & Hancock | 15077 | Bruce Mansfield Power Plant | FirstEnergy | MW-8 | 40.6174 | -80.5306 | Downgradient | 2010-06-22 | pH |  | 8.84 | SU | No
PA | Beaver & Hancock | 15077 | Bruce Mansfield Power Plant | FirstEnergy | MW-8 | 40.6174 | -80.5306 | Downgradient | 2010-06-22 | Sodium (Dissolved) |  | 193 | mg/L | No
PA | Beaver & Hancock | 15077 | Bruce Mansfield Power Plant | FirstEnergy | MW-8 | 40.6174 | -80.5306 | Downgradient | 2010-06-22 | Sulfate (Total) |  | 35.9 | mg/L | No |  | 500 | mg/L | DWA
PA | Beaver & Hancock | 15077 | Bruce Mansfield Power Plant | FirstEnergy | MW-8 | 40.6174 | -80.5306 | Downgradient | 2010-06-22 | Total Dissolved Solids |  | 496 | mg/L | No
PA | Beaver & Hancock | 15077 | Bruce Mansfield Power Plant | FirstEnergy | MW-8 | 40.6174 | -80.5306 | Downgradient | 2010-06-22 | Turbidity |  | 53 | NTU | No
PA | Beaver & Hancock | 15077 | Bruce Mansfield Power Plant | FirstEnergy | MW-8 | 40.6174 | -80.5306 | Downgradient | 2010-09-16 | Ammonia |  | 0.113 | mg/L | No |  | 30 | mg/L | LHA
PA | Beaver & Hancock | 15077 | Bruce Mansfield Power Plant | FirstEnergy | MW-8 | 40.6174 | -80.5306 | Downgradient | 2010-09-16 | Arsenic (Dissolved) | < | 0.0046 | mg/L | No |  | 0.01 | mg/L | MCL
PA | Beaver & Hancock | 15077 | Bruce Mansfield Power Plant | FirstEnergy | MW-8 | 40.6174 | -80.5306 | Downgradient | 2010-09-16 | Boron (Dissolved) | < | 0.2 | mg/L | No |  | 3 | mg/L | CHA
PA | Beaver & Hancock | 15077 | Bruce Mansfield Power Plant | FirstEnergy | MW-8 | 40.6174 | -80.5306 | Downgradient | 2010-09-16 | Chloride (Total) |  | 88.9 | mg/L | No
PA | Beaver & Hancock | 15077 | Bruce Mansfield Power Plant | FirstEnergy | MW-8 | 40.6174 | -80.5306 | Downgradient | 2010-09-16 | Fluoride (Total) |  | 1.16 | mg/L | No |  | 4 | mg/L | MCL
PA | Beaver & Hancock | 15077 | Bruce Mansfield Power Plant | FirstEnergy | MW-8 | 40.6174 | -80.5306 | Downgradient | 2010-09-16 | Iron (Dissolved) | < | 0.05 | mg/L | No
PA | Beaver & Hancock | 15077 | Bruce Mansfield Power Plant | FirstEnergy | MW-8 | 40.6174 | -80.5306 | Downgradient | 2010-09-16 | Manganese (Dissolved) | < | 0.01 | mg/L | No |  | 0.3 | mg/L | LHA
PA | Beaver & Hancock | 15077 | Bruce Mansfield Power Plant | FirstEnergy | MW-8 | 40.6174 | -80.5306 | Downgradient | 2010-09-16 | Mercury (Dissolved) | < | 0.0002 | mg/L | No |  | 0.002 | mg/L | MCL
PA | Beaver & Hancock | 15077 | Bruce Mansfield Power Plant | FirstEnergy | MW-8 | 40.6174 | -80.5306 | Downgradient | 2010-09-16 | Nitrate (as N) | < | 0.022 | mg/L | No |  | 10 | mg/L | MCL
PA | Beaver & Hancock | 15077 | Bruce Mansfield Power Plant | FirstEnergy | MW-8 | 40.6174 | -80.5306 | Downgradient | 2010-09-16 | pH |  | 8.69 | SU | No
PA | Beaver & Hancock | 15077 | Bruce Mansfield Power Plant | FirstEnergy | MW-8 | 40.6174 | -80.5306 | Downgradient | 2010-09-16 | Sodium (Dissolved) |  | 194 | mg/L | No
PA | Beaver & Hancock | 15077 | Bruce Mansfield Power Plant | FirstEnergy | MW-8 | 40.6174 | -80.5306 | Downgradient | 2010-09-16 | Sulfate (Total) |  | 34.9 | mg/L | No |  | 500 | mg/L | DWA
PA | Beaver & Hancock | 15077 | Bruce Mansfield Power Plant | FirstEnergy | MW-8 | 40.6174 | -80.5306 | Downgradient | 2010-09-16 | Total Dissolved Solids |  | 524 | mg/L | No
PA | Beaver & Hancock | 15077 | Bruce Mansfield Power Plant | FirstEnergy | MW-8 | 40.6174 | -80.5306 | Downgradient | 2010-09-16 | Turbidity |  | 34 | NTU | No
PA | Beaver & Hancock | 15077 | Bruce Mansfield Power Plant | FirstEnergy | MW-8 | 40.6174 | -80.5306 | Downgradient | 2010-12-15 | Ammonia |  | 0.18 | mg/L | No |  | 30 | mg/L | LHA
PA | Beaver & Hancock | 15077 | Bruce Mansfield Power Plant | FirstEnergy | MW-8 | 40.6174 | -80.5306 | Downgradient | 2010-12-15 | Arsenic (Dissolved) | < | 0.0046 | mg/L | No |  | 0.01 | mg/L | MCL
PA | Beaver & Hancock | 15077 | Bruce Mansfield Power Plant | FirstEnergy | MW-8 | 40.6174 | -80.5306 | Downgradient | 2010-12-15 | Boron (Dissolved) |  | 0.276 | mg/L | No |  | 3 | mg/L | CHA
PA | Beaver & Hancock | 15077 | Bruce Mansfield Power Plant | FirstEnergy | MW-8 | 40.6174 | -80.5306 | Downgradient | 2010-12-15 | Chloride (Total) |  | 97.8 | mg/L | No
PA | Beaver & Hancock | 15077 | Bruce Mansfield Power Plant | FirstEnergy | MW-8 | 40.6174 | -80.5306 | Downgradient | 2010-12-15 | Fluoride (Total) |  | 1.02 | mg/L | No |  | 4 | mg/L | MCL
PA | Beaver & Hancock | 15077 | Bruce Mansfield Power Plant | FirstEnergy | MW-8 | 40.6174 | -80.5306 | Downgradient | 2010-12-15 | Iron (Dissolved) | < | 0.05 | mg/L | No
PA | Beaver & Hancock | 15077 | Bruce Mansfield Power Plant | FirstEnergy | MW-8 | 40.6174 | -80.5306 | Downgradient | 2010-12-15 | Manganese (Dissolved) | < | 0.01 | mg/L | No |  | 0.3 | mg/L | LHA
PA | Beaver & Hancock | 15077 | Bruce Mansfield Power Plant | FirstEnergy | MW-8 | 40.6174 | -80.5306 | Downgradient | 2010-12-15 | Mercury (Dissolved) | < | 0.0002 | mg/L | No |  | 0.002 | mg/L | MCL
PA | Beaver & Hancock | 15077 | Bruce Mansfield Power Plant | FirstEnergy | MW-8 | 40.6174 | -80.5306 | Downgradient | 2010-12-15 | Nitrate (as N) |  | 0.027 | mg/L | No |  | 10 | mg/L | MCL
PA | Beaver & Hancock | 15077 | Bruce Mansfield Power Plant | FirstEnergy | MW-8 | 40.6174 | -80.5306 | Downgradient | 2010-12-15 | pH |  | 9.04 | SU | No
PA | Beaver & Hancock | 15077 | Bruce Mansfield Power Plant | FirstEnergy | MW-8 | 40.6174 | -80.5306 | Downgradient | 2010-12-15 | Sodium (Dissolved) |  | 189 | mg/L | No
PA | Beaver & Hancock | 15077 | Bruce Mansfield Power Plant | FirstEnergy | MW-8 | 40.6174 | -80.5306 | Downgradient | 2010-12-15 | Sulfate (Total) |  | 34.7 | mg/L | No |  | 500 | mg/L | DWA
PA | Beaver & Hancock | 15077 | Bruce Mansfield Power Plant | FirstEnergy | MW-8 | 40.6174 | -80.5306 | Downgradient | 2010-12-15 | Total Dissolved Solids |  | 496 | mg/L | No
PA | Beaver & Hancock | 15077 | Bruce Mansfield Power Plant | FirstEnergy | MW-8 | 40.6174 | -80.5306 | Downgradient | 2010-12-15 | Turbidity |  | 25 | NTU | No
PA | Beaver & Hancock | 15077 | Bruce Mansfield Power Plant | FirstEnergy | MW-8 | 40.6174 | -80.5306 | Downgradient | 2011-03-16 | Ammonia | < | 0.2 | mg/L | No |  | 30 | mg/L | LHA
PA | Beaver & Hancock | 15077 | Bruce Mansfield Power Plant | FirstEnergy | MW-8 | 40.6174 | -80.5306 | Downgradient | 2011-03-16 | Arsenic (Dissolved) | < | 0.001 | mg/L | No |  | 0.01 | mg/L | MCL
PA | Beaver & Hancock | 15077 | Bruce Mansfield Power Plant | FirstEnergy | MW-8 | 40.6174 | -80.5306 | Downgradient | 2011-03-16 | Boron (Dissolved) |  | 0.221 | mg/L | No |  | 3 | mg/L | CHA
PA | Beaver & Hancock | 15077 | Bruce Mansfield Power Plant | FirstEnergy | MW-8 | 40.6174 | -80.5306 | Downgradient | 2011-03-16 | Chloride (Total) |  | 103 | mg/L | No
PA | Beaver & Hancock | 15077 | Bruce Mansfield Power Plant | FirstEnergy | MW-8 | 40.6174 | -80.5306 | Downgradient | 2011-03-16 | Fluoride (Total) |  | 1.06 | mg/L | No |  | 4 | mg/L | MCL
PA | Beaver & Hancock | 15077 | Bruce Mansfield Power Plant | FirstEnergy | MW-8 | 40.6174 | -80.5306 | Downgradient | 2011-03-16 | Iron (Dissolved) | < | 0.05 | mg/L | No
PA | Beaver & Hancock | 15077 | Bruce Mansfield Power Plant | FirstEnergy | MW-8 | 40.6174 | -80.5306 | Downgradient | 2011-03-16 | Manganese (Dissolved) | < | 0.01 | mg/L | No |  | 0.3 | mg/L | LHA
PA | Beaver & Hancock | 15077 | Bruce Mansfield Power Plant | FirstEnergy | MW-8 | 40.6174 | -80.5306 | Downgradient | 2011-03-16 | Mercury (Dissolved) | < | 0.0002 | mg/L | No |  | 0.002 | mg/L | MCL
PA | Beaver & Hancock | 15077 | Bruce Mansfield Power Plant | FirstEnergy | MW-8 | 40.6174 | -80.5306 | Downgradient | 2011-03-16 | Nitrate (as N) | < | 0.022 | mg/L | No |  | 10 | mg/L | MCL
PA | Beaver & Hancock | 15077 | Bruce Mansfield Power Plant | FirstEnergy | MW-8 | 40.6174 | -80.5306 | Downgradient | 2011-03-16 | pH |  | 8.85 | SU | No
PA | Beaver & Hancock | 15077 | Bruce Mansfield Power Plant | FirstEnergy | MW-8 | 40.6174 | -80.5306 | Downgradient | 2011-03-16 | Sodium (Dissolved) |  | 215 | mg/L | No
PA | Beaver & Hancock | 15077 | Bruce Mansfield Power Plant | FirstEnergy | MW-8 | 40.6174 | -80.5306 | Downgradient | 2011-03-16 | Sulfate (Total) |  | 35.9 | mg/L | No |  | 500 | mg/L | DWA
PA | Beaver & Hancock | 15077 | Bruce Mansfield Power Plant | FirstEnergy | MW-8 | 40.6174 | -80.5306 | Downgradient | 2011-03-16 | Total Dissolved Solids |  | 524 | mg/L | No
PA | Beaver & Hancock | 15077 | Bruce Mansfield Power Plant | FirstEnergy | MW-8 | 40.6174 | -80.5306 | Downgradient | 2011-03-16 | Turbidity |  | 34 | NTU | No
PA | Beaver & Hancock | 15077 | Bruce Mansfield Power Plant | FirstEnergy | MW-8 | 40.6174 | -80.5306 | Downgradient | 2011-06-15 | Ammonia | < | 0.2 | mg/L | No |  | 30 | mg/L | LHA
PA | Beaver & Hancock | 15077 | Bruce Mansfield Power Plant | FirstEnergy | MW-8 | 40.6174 | -80.5306 | Downgradient | 2011-06-15 | Arsenic (Dissolved) | < | 0.001 | mg/L | No |  | 0.01 | mg/L | MCL
PA | Beaver & Hancock | 15077 | Bruce Mansfield Power Plant | FirstEnergy | MW-8 | 40.6174 | -80.5306 | Downgradient | 2011-06-15 | Boron (Dissolved) |  | 0.214 | mg/L | No |  | 3 | mg/L | CHA
PA | Beaver & Hancock | 15077 | Bruce Mansfield Power Plant | FirstEnergy | MW-8 | 40.6174 | -80.5306 | Downgradient | 2011-06-15 | Chloride (Total) |  | 95.4 | mg/L | No
PA | Beaver & Hancock | 15077 | Bruce Mansfield Power Plant | FirstEnergy | MW-8 | 40.6174 | -80.5306 | Downgradient | 2011-06-15 | Fluoride (Total) |  | 1.06 | mg/L | No |  | 4 | mg/L | MCL
PA | Beaver & Hancock | 15077 | Bruce Mansfield Power Plant | FirstEnergy | MW-8 | 40.6174 | -80.5306 | Downgradient | 2011-06-15 | Iron (Dissolved) | < | 0.05 | mg/L | No
PA | Beaver & Hancock | 15077 | Bruce Mansfield Power Plant | FirstEnergy | MW-8 | 40.6174 | -80.5306 | Downgradient | 2011-06-15 | Manganese (Dissolved) | < | 0.01 | mg/L | No |  | 0.3 | mg/L | LHA
PA | Beaver & Hancock | 15077 | Bruce Mansfield Power Plant | FirstEnergy | MW-8 | 40.6174 | -80.5306 | Downgradient | 2011-06-15 | Mercury (Dissolved) | < | 0.0002 | mg/L | No |  | 0.002 | mg/L | MCL
PA | Beaver & Hancock | 15077 | Bruce Mansfield Power Plant | FirstEnergy | MW-8 | 40.6174 | -80.5306 | Downgradient | 2011-06-15 | Nitrate (as N) |  | 0.044 | mg/L | No |  | 10 | mg/L | MCL
PA | Beaver & Hancock | 15077 | Bruce Mansfield Power Plant | FirstEnergy | MW-8 | 40.6174 | -80.5306 | Downgradient | 2011-06-15 | pH |  | 8.92 | SU | No
PA | Beaver & Hancock | 15077 | Bruce Mansfield Power Plant | FirstEnergy | MW-8 | 40.6174 | -80.5306 | Downgradient | 2011-06-15 | Sodium (Dissolved) |  | 198 | mg/L | No
PA | Beaver & Hancock | 15077 | Bruce Mansfield Power Plant | FirstEnergy | MW-8 | 40.6174 | -80.5306 | Downgradient | 2011-06-15 | Sulfate (Total) |  | 33.7 | mg/L | No |  | 500 | mg/L | DWA
PA | Beaver & Hancock | 15077 | Bruce Mansfield Power Plant | FirstEnergy | MW-8 | 40.6174 | -80.5306 | Downgradient | 2011-06-15 | Total Dissolved Solids |  | 520 | mg/L | No
PA | Beaver & Hancock | 15077 | Bruce Mansfield Power Plant | FirstEnergy | MW-8 | 40.6174 | -80.5306 | Downgradient | 2011-06-15 | Turbidity |  | 18.3 | NTU | No
PA | Beaver & Hancock | 15077 | Bruce Mansfield Power Plant | FirstEnergy | MW-8 | 40.6174 | -80.5306 | Downgradient | 2011-09-13 | Ammonia | < | 0.2 | mg/L | No |  | 30 | mg/L | LHA
PA | Beaver & Hancock | 15077 | Bruce Mansfield Power Plant | FirstEnergy | MW-8 | 40.6174 | -80.5306 | Downgradient | 2011-09-13 | Arsenic (Dissolved) | < | 0.001 | mg/L | No |  | 0.01 | mg/L | MCL
PA | Beaver & Hancock | 15077 | Bruce Mansfield Power Plant | FirstEnergy | MW-8 | 40.6174 | -80.5306 | Downgradient | 2011-09-13 | Boron (Dissolved) |  | 0.21 | mg/L | No |  | 3 | mg/L | CHA
PA | Beaver & Hancock | 15077 | Bruce Mansfield Power Plant | FirstEnergy | MW-8 | 40.6174 | -80.5306 | Downgradient | 2011-09-13 | Chloride (Total) |  | 100 | mg/L | No
PA | Beaver & Hancock | 15077 | Bruce Mansfield Power Plant | FirstEnergy | MW-8 | 40.6174 | -80.5306 | Downgradient | 2011-09-13 | Fluoride (Total) |  | 0.991 | mg/L | No |  | 4 | mg/L | MCL
PA | Beaver & Hancock | 15077 | Bruce Mansfield Power Plant | FirstEnergy | MW-8 | 40.6174 | -80.5306 | Downgradient | 2011-09-13 | Iron (Dissolved) | < | 0.05 | mg/L | No
PA | Beaver & Hancock | 15077 | Bruce Mansfield Power Plant | FirstEnergy | MW-8 | 40.6174 | -80.5306 | Downgradient | 2011-09-13 | Manganese (Dissolved) | < | 0.01 | mg/L | No |  | 0.3 | mg/L | LHA
PA | Beaver & Hancock | 15077 | Bruce Mansfield Power Plant | FirstEnergy | MW-8 | 40.6174 | -80.5306 | Downgradient | 2011-09-13 | Mercury (Dissolved) | < | 0.0002 | mg/L | No |  | 0.002 | mg/L | MCL
PA | Beaver & Hancock | 15077 | Bruce Mansfield Power Plant | FirstEnergy | MW-8 | 40.6174 | -80.5306 | Downgradient | 2011-09-13 | Nitrate (as N) |  | 0.023 | mg/L | No |  | 10 | mg/L | MCL
PA | Beaver & Hancock | 15077 | Bruce Mansfield Power Plant | FirstEnergy | MW-8 | 40.6174 | -80.5306 | Downgradient | 2011-09-13 | pH |  | 8.86 | SU | No
PA | Beaver & Hancock | 15077 | Bruce Mansfield Power Plant | FirstEnergy | MW-8 | 40.6174 | -80.5306 | Downgradient | 2011-09-13 | Sodium (Dissolved) |  | 205 | mg/L | No
PA | Beaver & Hancock | 15077 | Bruce Mansfield Power Plant | FirstEnergy | MW-8 | 40.6174 | -80.5306 | Downgradient | 2011-09-13 | Sulfate (Total) |  | 33.9 | mg/L | No |  | 500 | mg/L | DWA
PA | Beaver & Hancock | 15077 | Bruce Mansfield Power Plant | FirstEnergy | MW-8 | 40.6174 | -80.5306 | Downgradient | 2011-09-13 | Total Dissolved Solids |  | 608 | mg/L | No
PA | Beaver & Hancock | 15077 | Bruce Mansfield Power Plant | FirstEnergy | MW-8 | 40.6174 | -80.5306 | Downgradient | 2011-09-13 | Turbidity |  | 44 | NTU | No
PA | Beaver & Hancock | 15077 | Bruce Mansfield Power Plant | FirstEnergy | MW-8 | 40.6174 | -80.5306 | Downgradient | 2011-12-07 | Ammonia | < | 0.2 | mg/L | No |  | 30 | mg/L | LHA
PA | Beaver & Hancock | 15077 | Bruce Mansfield Power Plant | FirstEnergy | MW-8 | 40.6174 | -80.5306 | Downgradient | 2011-12-07 | Arsenic (Dissolved) | < | 0.001 | mg/L | No |  | 0.01 | mg/L | MCL
PA | Beaver & Hancock | 15077 | Bruce Mansfield Power Plant | FirstEnergy | MW-8 | 40.6174 | -80.5306 | Downgradient | 2011-12-07 | Boron (Dissolved) | < | 0.2 | mg/L | No |  | 3 | mg/L | CHA
PA | Beaver & Hancock | 15077 | Bruce Mansfield Power Plant | FirstEnergy | MW-8 | 40.6174 | -80.5306 | Downgradient | 2011-12-07 | Chloride (Total) |  | 105 | mg/L | No
PA | Beaver & Hancock | 15077 | Bruce Mansfield Power Plant | FirstEnergy | MW-8 | 40.6174 | -80.5306 | Downgradient | 2011-12-07 | Fluoride (Total) |  | 0.955 | mg/L | No |  | 4 | mg/L | MCL
PA | Beaver & Hancock | 15077 | Bruce Mansfield Power Plant | FirstEnergy | MW-8 | 40.6174 | -80.5306 | Downgradient | 2011-12-07 | Iron (Dissolved) | < | 0.05 | mg/L | No
PA | Beaver & Hancock | 15077 | Bruce Mansfield Power Plant | FirstEnergy | MW-8 | 40.6174 | -80.5306 | Downgradient | 2011-12-07 | Manganese (Dissolved) | < | 0.01 | mg/L | No |  | 0.3 | mg/L | LHA
PA | Beaver & Hancock | 15077 | Bruce Mansfield Power Plant | FirstEnergy | MW-8 | 40.6174 | -80.5306 | Downgradient | 2011-12-07 | Mercury (Dissolved) | < | 0.0002 | mg/L | No |  | 0.002 | mg/L | MCL
PA | Beaver & Hancock | 15077 | Bruce Mansfield Power Plant | FirstEnergy | MW-8 | 40.6174 | -80.5306 | Downgradient | 2011-12-07 | Nitrate (as N) |  | 0.026 | mg/L | No |  | 10 | mg/L | MCL
PA | Beaver & Hancock | 15077 | Bruce Mansfield Power Plant | FirstEnergy | MW-8 | 40.6174 | -80.5306 | Downgradient | 2011-12-07 | pH |  | 9.02 | SU | No
PA | Beaver & Hancock | 15077 | Bruce Mansfield Power Plant | FirstEnergy | MW-8 | 40.6174 | -80.5306 | Downgradient | 2011-12-07 | Sodium (Dissolved) |  | 205 | mg/L | No
PA | Beaver & Hancock | 15077 | Bruce Mansfield Power Plant | FirstEnergy | MW-8 | 40.6174 | -80.5306 | Downgradient | 2011-12-07 | Sulfate (Total) |  | 35.3 | mg/L | No |  | 500 | mg/L | DWA
PA | Beaver & Hancock | 15077 | Bruce Mansfield Power Plant | FirstEnergy | MW-8 | 40.6174 | -80.5306 | Downgradient | 2011-12-07 | Total Dissolved Solids |  | 504 | mg/L | No
PA | Beaver & Hancock | 15077 | Bruce Mansfield Power Plant | FirstEnergy | MW-8 | 40.6174 | -80.5306 | Downgradient | 2011-12-07 | Turbidity |  | 20 | NTU | No
PA | Beaver & Hancock | 15077 | Bruce Mansfield Power Plant | FirstEnergy | MW-9BR | 40.6239 | -80.5233 | Downgradient | 2010-03-22 | Ammonia |  | 1.15 | mg/L | No |  | 30 | mg/L | LHA
PA | Beaver & Hancock | 15077 | Bruce Mansfield Power Plant | FirstEnergy | MW-9BR | 40.6239 | -80.5233 | Downgradient | 2010-03-22 | Arsenic (Dissolved) | < | 0.001 | mg/L | No |  | 0.01 | mg/L | MCL
PA | Beaver & Hancock | 15077 | Bruce Mansfield Power Plant | FirstEnergy | MW-9BR | 40.6239 | -80.5233 | Downgradient | 2010-03-22 | Boron (Dissolved) |  | 0.505 | mg/L | No |  | 3 | mg/L | CHA
PA | Beaver & Hancock | 15077 | Bruce Mansfield Power Plant | FirstEnergy | MW-9BR | 40.6239 | -80.5233 | Downgradient | 2010-03-22 | Chloride (Total) |  | 260 | mg/L | No
PA | Beaver & Hancock | 15077 | Bruce Mansfield Power Plant | FirstEnergy | MW-9BR | 40.6239 | -80.5233 | Downgradient | 2010-03-22 | Fluoride (Total) |  | 0.266 | mg/L | No |  | 4 | mg/L | MCL
PA | Beaver & Hancock | 15077 | Bruce Mansfield Power Plant | FirstEnergy | MW-9BR | 40.6239 | -80.5233 | Downgradient | 2010-03-22 | Iron (Dissolved) |  | 0.26 | mg/L | No
PA | Beaver & Hancock | 15077 | Bruce Mansfield Power Plant | FirstEnergy | MW-9BR | 40.6239 | -80.5233 | Downgradient | 2010-03-22 | Manganese (Dissolved) |  | 2.56 | mg/L | Yes | 8.5333 | 0.3 | mg/L | LHA
PA | Beaver & Hancock | 15077 | Bruce Mansfield Power Plant | FirstEnergy | MW-9BR | 40.6239 | -80.5233 | Downgradient | 2010-03-22 | Mercury (Dissolved) | < | 0.0002 | mg/L | No |  | 0.002 | mg/L | MCL
PA | Beaver & Hancock | 15077 | Bruce Mansfield Power Plant | FirstEnergy | MW-9BR | 40.6239 | -80.5233 | Downgradient | 2010-03-22 | Nitrate (as N) |  | 0.309 | mg/L | No |  | 10 | mg/L | MCL
PA | Beaver & Hancock | 15077 | Bruce Mansfield Power Plant | FirstEnergy | MW-9BR | 40.6239 | -80.5233 | Downgradient | 2010-03-22 | pH |  | 7.05 | SU | No
PA | Beaver & Hancock | 15077 | Bruce Mansfield Power Plant | FirstEnergy | MW-9BR | 40.6239 | -80.5233 | Downgradient | 2010-03-22 | Sodium (Dissolved) |  | 355 | mg/L | No
PA | Beaver & Hancock | 15077 | Bruce Mansfield Power Plant | FirstEnergy | MW-9BR | 40.6239 | -80.5233 | Downgradient | 2010-03-22 | Sulfate (Total) |  | 693 | mg/L | Yes | 1.386 | 500 | mg/L | DWA
PA | Beaver & Hancock | 15077 | Bruce Mansfield Power Plant | FirstEnergy | MW-9BR | 40.6239 | -80.5233 | Downgradient | 2010-03-22 | Total Dissolved Solids |  | 1830 | mg/L | No
PA | Beaver & Hancock | 15077 | Bruce Mansfield Power Plant | FirstEnergy | MW-9BR | 40.6239 | -80.5233 | Downgradient | 2010-03-22 | Turbidity |  | 3.9 | NTU | No
PA | Beaver & Hancock | 15077 | Bruce Mansfield Power Plant | FirstEnergy | MW-9BR | 40.6239 | -80.5233 | Downgradient | 2010-06-23 | Ammonia |  | 1.01 | mg/L | No |  | 30 | mg/L | LHA
PA | Beaver & Hancock | 15077 | Bruce Mansfield Power Plant | FirstEnergy | MW-9BR | 40.6239 | -80.5233 | Downgradient | 2010-06-23 | Arsenic (Dissolved) | < | 0.0046 | mg/L | No |  | 0.01 | mg/L | MCL
PA | Beaver & Hancock | 15077 | Bruce Mansfield Power Plant | FirstEnergy | MW-9BR | 40.6239 | -80.5233 | Downgradient | 2010-06-23 | Boron (Dissolved) |  | 0.527 | mg/L | No |  | 3 | mg/L | CHA
PA | Beaver & Hancock | 15077 | Bruce Mansfield Power Plant | FirstEnergy | MW-9BR | 40.6239 | -80.5233 | Downgradient | 2010-06-23 | Chloride (Total) |  | 282 | mg/L | No
PA | Beaver & Hancock | 15077 | Bruce Mansfield Power Plant | FirstEnergy | MW-9BR | 40.6239 | -80.5233 | Downgradient | 2010-06-23 | Fluoride (Total) |  | 0.271 | mg/L | No |  | 4 | mg/L | MCL
PA | Beaver & Hancock | 15077 | Bruce Mansfield Power Plant | FirstEnergy | MW-9BR | 40.6239 | -80.5233 | Downgradient | 2010-06-23 | Iron (Dissolved) |  | 0.22 | mg/L | No
PA | Beaver & Hancock | 15077 | Bruce Mansfield Power Plant | FirstEnergy | MW-9BR | 40.6239 | -80.5233 | Downgradient | 2010-06-23 | Manganese (Dissolved) |  | 2.62 | mg/L | Yes | 8.7333 | 0.3 | mg/L | LHA
PA | Beaver & Hancock | 15077 | Bruce Mansfield Power Plant | FirstEnergy | MW-9BR | 40.6239 | -80.5233 | Downgradient | 2010-06-23 | Mercury (Dissolved) | < | 0.0002 | mg/L | No |  | 0.002 | mg/L | MCL
PA | Beaver & Hancock | 15077 | Bruce Mansfield Power Plant | FirstEnergy | MW-9BR | 40.6239 | -80.5233 | Downgradient | 2010-06-23 | Nitrate (as N) |  | 0.694 | mg/L | No |  | 10 | mg/L | MCL
PA | Beaver & Hancock | 15077 | Bruce Mansfield Power Plant | FirstEnergy | MW-9BR | 40.6239 | -80.5233 | Downgradient | 2010-06-23 | pH |  | 7.03 | SU | No
PA | Beaver & Hancock | 15077 | Bruce Mansfield Power Plant | FirstEnergy | MW-9BR | 40.6239 | -80.5233 | Downgradient | 2010-06-23 | Sodium (Dissolved) |  | 346 | mg/L | No
PA | Beaver & Hancock | 15077 | Bruce Mansfield Power Plant | FirstEnergy | MW-9BR | 40.6239 | -80.5233 | Downgradient | 2010-06-23 | Sulfate (Total) |  | 699 | mg/L | Yes | 1.398 | 500 | mg/L | DWA
PA | Beaver & Hancock | 15077 | Bruce Mansfield Power Plant | FirstEnergy | MW-9BR | 40.6239 | -80.5233 | Downgradient | 2010-06-23 | Total Dissolved Solids |  | 1940 | mg/L | No
PA | Beaver & Hancock | 15077 | Bruce Mansfield Power Plant | FirstEnergy | MW-9BR | 40.6239 | -80.5233 | Downgradient | 2010-06-23 | Turbidity |  | 4.3 | NTU | No
PA | Beaver & Hancock | 15077 | Bruce Mansfield Power Plant | FirstEnergy | MW-9BR | 40.6239 | -80.5233 | Downgradient | 2010-09-15 | Ammonia |  | 1.19 | mg/L | No |  | 30 | mg/L | LHA
PA | Beaver & Hancock | 15077 | Bruce Mansfield Power Plant | FirstEnergy | MW-9BR | 40.6239 | -80.5233 | Downgradient | 2010-09-15 | Arsenic (Dissolved) | < | 0.0046 | mg/L | No |  | 0.01 | mg/L | MCL
PA | Beaver & Hancock | 15077 | Bruce Mansfield Power Plant | FirstEnergy | MW-9BR | 40.6239 | -80.5233 | Downgradient | 2010-09-15 | Boron (Dissolved) |  | 0.54 | mg/L | No |  | 3 | mg/L | CHA
PA | Beaver & Hancock | 15077 | Bruce Mansfield Power Plant | FirstEnergy | MW-9BR | 40.6239 | -80.5233 | Downgradient | 2010-09-15 | Chloride (Total) |  | 285 | mg/L | No
PA | Beaver & Hancock | 15077 | Bruce Mansfield Power Plant | FirstEnergy | MW-9BR | 40.6239 | -80.5233 | Downgradient | 2010-09-15 | Fluoride (Total) |  | 0.285 | mg/L | No |  | 4 | mg/L | MCL
PA | Beaver & Hancock | 15077 | Bruce Mansfield Power Plant | FirstEnergy | MW-9BR | 40.6239 | -80.5233 | Downgradient | 2010-09-15 | Iron (Dissolved) |  | 0.243 | mg/L | No
PA | Beaver & Hancock | 15077 | Bruce Mansfield Power Plant | FirstEnergy | MW-9BR | 40.6239 | -80.5233 | Downgradient | 2010-09-15 | Manganese (Dissolved) |  | 2.88 | mg/L | Yes | 9.6 | 0.3 | mg/L | LHA
PA | Beaver & Hancock | 15077 | Bruce Mansfield Power Plant | FirstEnergy | MW-9BR | 40.6239 | -80.5233 | Downgradient | 2010-09-15 | Mercury (Dissolved) | < | 0.0002 | mg/L | No |  | 0.002 | mg/L | MCL
PA | Beaver & Hancock | 15077 | Bruce Mansfield Power Plant | FirstEnergy | MW-9BR | 40.6239 | -80.5233 | Downgradient | 2010-09-15 | Nitrate (as N) |  | 0.742 | mg/L | No |  | 10 | mg/L | MCL
PA | Beaver & Hancock | 15077 | Bruce Mansfield Power Plant | FirstEnergy | MW-9BR | 40.6239 | -80.5233 | Downgradient | 2010-09-15 | pH |  | 7.06 | SU | No
PA | Beaver & Hancock | 15077 | Bruce Mansfield Power Plant | FirstEnergy | MW-9BR | 40.6239 | -80.5233 | Downgradient | 2010-09-15 | Sodium (Dissolved) |  | 386 | mg/L | No
PA | Beaver & Hancock | 15077 | Bruce Mansfield Power Plant | FirstEnergy | MW-9BR | 40.6239 | -80.5233 | Downgradient | 2010-09-15 | Sulfate (Total) |  | 766 | mg/L | Yes | 1.532 | 500 | mg/L | DWA
PA | Beaver & Hancock | 15077 | Bruce Mansfield Power Plant | FirstEnergy | MW-9BR | 40.6239 | -80.5233 | Downgradient | 2010-09-15 | Total Dissolved Solids |  | 1920 | mg/L | No
PA | Beaver & Hancock | 15077 | Bruce Mansfield Power Plant | FirstEnergy | MW-9BR | 40.6239 | -80.5233 | Downgradient | 2010-09-15 | Turbidity |  | 2.9 | NTU | No
PA | Beaver & Hancock | 15077 | Bruce Mansfield Power Plant | FirstEnergy | MW-9BR | 40.6239 | -80.5233 | Downgradient | 2010-12-16 | Ammonia |  | 1.18 | mg/L | No |  | 30 | mg/L | LHA
PA | Beaver & Hancock | 15077 | Bruce Mansfield Power Plant | FirstEnergy | MW-9BR | 40.6239 | -80.5233 | Downgradient | 2010-12-16 | Arsenic (Dissolved) | < | 0.0046 | mg/L | No |  | 0.01 | mg/L | MCL
PA | Beaver & Hancock | 15077 | Bruce Mansfield Power Plant | FirstEnergy | MW-9BR | 40.6239 | -80.5233 | Downgradient | 2010-12-16 | Boron (Dissolved) |  | 0.598 | mg/L | No |  | 3 | mg/L | CHA
PA | Beaver & Hancock | 15077 | Bruce Mansfield Power Plant | FirstEnergy | MW-9BR | 40.6239 | -80.5233 | Downgradient | 2010-12-16 | Chloride (Total) |  | 266 | mg/L | No
PA | Beaver & Hancock | 15077 | Bruce Mansfield Power Plant | FirstEnergy | MW-9BR | 40.6239 | -80.5233 | Downgradient | 2010-12-16 | Fluoride (Total) |  | 0.269 | mg/L | No |  | 4 | mg/L | MCL
PA | Beaver & Hancock | 15077 | Bruce Mansfield Power Plant | FirstEnergy | MW-9BR | 40.6239 | -80.5233 | Downgradient | 2010-12-16 | Iron (Dissolved) |  | 0.222 | mg/L | No
PA | Beaver & Hancock | 15077 | Bruce Mansfield Power Plant | FirstEnergy | MW-9BR | 40.6239 | -80.5233 | Downgradient | 2010-12-16 | Manganese (Dissolved) |  | 2.47 | mg/L | Yes | 8.2333 | 0.3 | mg/L | LHA
PA | Beaver & Hancock | 15077 | Bruce Mansfield Power Plant | FirstEnergy | MW-9BR | 40.6239 | -80.5233 | Downgradient | 2010-12-16 | Mercury (Dissolved) | < | 0.0002 | mg/L | No |  | 0.002 | mg/L | MCL
PA | Beaver & Hancock | 15077 | Bruce Mansfield Power Plant | FirstEnergy | MW-9BR | 40.6239 | -80.5233 | Downgradient | 2010-12-16 | Nitrate (as N) | < | 0.022 | mg/L | No |  | 10 | mg/L | MCL
PA | Beaver & Hancock | 15077 | Bruce Mansfield Power Plant | FirstEnergy | MW-9BR | 40.6239 | -80.5233 | Downgradient | 2010-12-16 | pH |  | 7.15 | SU | No
PA | Beaver & Hancock | 15077 | Bruce Mansfield Power Plant | FirstEnergy | MW-9BR | 40.6239 | -80.5233 | Downgradient | 2010-12-16 | Sodium (Dissolved) |  | 349 | mg/L | No
PA | Beaver & Hancock | 15077 | Bruce Mansfield Power Plant | FirstEnergy | MW-9BR | 40.6239 | -80.5233 | Downgradient | 2010-12-16 | Sulfate (Total) |  | 713 | mg/L | Yes | 1.426 | 500 | mg/L | DWA
PA | Beaver & Hancock | 15077 | Bruce Mansfield Power Plant | FirstEnergy | MW-9BR | 40.6239 | -80.5233 | Downgradient | 2010-12-16 | Total Dissolved Solids |  | 1870 | mg/L | No
PA | Beaver & Hancock | 15077 | Bruce Mansfield Power Plant | FirstEnergy | MW-9BR | 40.6239 | -80.5233 | Downgradient | 2010-12-16 | Turbidity |  | 3.6 | NTU | No
PA | Beaver & Hancock | 15077 | Bruce Mansfield Power Plant | FirstEnergy | MW-9BR | 40.6239 | -80.5233 | Downgradient | 2011-03-02 | Ammonia |  | 1.1 | mg/L | No |  | 30 | mg/L | LHA
PA | Beaver & Hancock | 15077 | Bruce Mansfield Power Plant | FirstEnergy | MW-9BR | 40.6239 | -80.5233 | Downgradient | 2011-03-02 | Arsenic (Dissolved) |  | 0.0019 | mg/L | No |  | 0.01 | mg/L | MCL
PA | Beaver & Hancock | 15077 | Bruce Mansfield Power Plant | FirstEnergy | MW-9BR | 40.6239 | -80.5233 | Downgradient | 2011-03-02 | Boron (Dissolved) |  | 0.487 | mg/L | No |  | 3 | mg/L | CHA
PA | Beaver & Hancock | 15077 | Bruce Mansfield Power Plant | FirstEnergy | MW-9BR | 40.6239 | -80.5233 | Downgradient | 2011-03-02 | Chloride (Total) |  | 286 | mg/L | No
PA | Beaver & Hancock | 15077 | Bruce Mansfield Power Plant | FirstEnergy | MW-9BR | 40.6239 | -80.5233 | Downgradient | 2011-03-02 | Fluoride (Total) |  | 0.263 | mg/L | No |  | 4 | mg/L | MCL
PA | Beaver & Hancock | 15077 | Bruce Mansfield Power Plant | FirstEnergy | MW-9BR | 40.6239 | -80.5233 | Downgradient | 2011-03-02 | Iron (Dissolved) |  | 0.187 | mg/L | No
PA | Beaver & Hancock | 15077 | Bruce Mansfield Power Plant | FirstEnergy | MW-9BR | 40.6239 | -80.5233 | Downgradient | 2011-03-02 | Manganese (Dissolved) |  | 2.45 | mg/L | Yes | 8.1667 | 0.3 | mg/L | LHA
PA | Beaver & Hancock | 15077 | Bruce Mansfield Power Plant | FirstEnergy | MW-9BR | 40.6239 | -80.5233 | Downgradient | 2011-03-02 | Mercury (Dissolved) | < | 0.0002 | mg/L | No |  | 0.002 | mg/L | MCL
PA | Beaver & Hancock | 15077 | Bruce Mansfield Power Plant | FirstEnergy | MW-9BR | 40.6239 | -80.5233 | Downgradient | 2011-03-02 | Nitrate (as N) | < | 0.55 | mg/L | No |  | 10 | mg/L | MCL
PA | Beaver & Hancock | 15077 | Bruce Mansfield Power Plant | FirstEnergy | MW-9BR | 40.6239 | -80.5233 | Downgradient | 2011-03-02 | pH |  | 7.12 | SU | No
PA | Beaver & Hancock | 15077 | Bruce Mansfield Power Plant | FirstEnergy | MW-9BR | 40.6239 | -80.5233 | Downgradient | 2011-03-02 | Sodium (Dissolved) |  | 383 | mg/L | No
PA | Beaver & Hancock | 15077 | Bruce Mansfield Power Plant | FirstEnergy | MW-9BR | 40.6239 | -80.5233 | Downgradient | 2011-03-02 | Sulfate (Total) |  | 736 | mg/L | Yes | 1.472 | 500 | mg/L | DWA
PA | Beaver & Hancock | 15077 | Bruce Mansfield Power Plant | FirstEnergy | MW-9BR | 40.6239 | -80.5233 | Downgradient | 2011-03-02 | Total Dissolved Solids |  | 1880 | mg/L | No
PA | Beaver & Hancock | 15077 | Bruce Mansfield Power Plant | FirstEnergy | MW-9BR | 40.6239 | -80.5233 | Downgradient | 2011-03-02 | Turbidity |  | 4 | NTU | No
PA | Beaver & Hancock | 15077 | Bruce Mansfield Power Plant | FirstEnergy | MW-9BR | 40.6239 | -80.5233 | Downgradient | 2011-06-15 | Ammonia |  | 1.08 | mg/L | No |  | 30 | mg/L | LHA
PA | Beaver & Hancock | 15077 | Bruce Mansfield Power Plant | FirstEnergy | MW-9BR | 40.6239 | -80.5233 | Downgradient | 2011-06-15 | Arsenic (Dissolved) |  | 0.0012 | mg/L | No |  | 0.01 | mg/L | MCL
PA | Beaver & Hancock | 15077 | Bruce Mansfield Power Plant | FirstEnergy | MW-9BR | 40.6239 | -80.5233 | Downgradient | 2011-06-15 | Boron (Dissolved) |  | 0.487 | mg/L | No |  | 3 | mg/L | CHA
PA | Beaver & Hancock | 15077 | Bruce Mansfield Power Plant | FirstEnergy | MW-9BR | 40.6239 | -80.5233 | Downgradient | 2011-06-15 | Chloride (Total) |  | 264 | mg/L | No
PA | Beaver & Hancock | 15077 | Bruce Mansfield Power Plant | FirstEnergy | MW-9BR | 40.6239 | -80.5233 | Downgradient | 2011-06-15 | Fluoride (Total) |  | 0.264 | mg/L | No |  | 4 | mg/L | MCL
PA | Beaver & Hancock | 15077 | Bruce Mansfield Power Plant | FirstEnergy | MW-9BR | 40.6239 | -80.5233 | Downgradient | 2011-06-15 | Iron (Dissolved) |  | 0.186 | mg/L | No
PA | Beaver & Hancock | 15077 | Bruce Mansfield Power Plant | FirstEnergy | MW-9BR | 40.6239 | -80.5233 | Downgradient | 2011-06-15 | Manganese (Dissolved) |  | 2.45 | mg/L | Yes | 8.1667 | 0.3 | mg/L | LHA
PA | Beaver & Hancock | 15077 | Bruce Mansfield Power Plant | FirstEnergy | MW-9BR | 40.6239 | -80.5233 | Downgradient | 2011-06-15 | Mercury (Dissolved) | < | 0.0002 | mg/L | No |  | 0.002 | mg/L | MCL
PA | Beaver & Hancock | 15077 | Bruce Mansfield Power Plant | FirstEnergy | MW-9BR | 40.6239 | -80.5233 | Downgradient | 2011-06-15 | Nitrate (as N) | < | 0.022 | mg/L | No |  | 10 | mg/L | MCL
PA | Beaver & Hancock | 15077 | Bruce Mansfield Power Plant | FirstEnergy | MW-9BR | 40.6239 | -80.5233 | Downgradient | 2011-06-15 | pH |  | 7.4 | SU | No
PA | Beaver & Hancock | 15077 | Bruce Mansfield Power Plant | FirstEnergy | MW-9BR | 40.6239 | -80.5233 | Downgradient | 2011-06-15 | Sodium (Dissolved) |  | 366 | mg/L | No
PA | Beaver & Hancock | 15077 | Bruce Mansfield Power Plant | FirstEnergy | MW-9BR | 40.6239 | -80.5233 | Downgradient | 2011-06-15 | Sulfate (Total) |  | 692 | mg/L | Yes | 1.384 | 500 | mg/L | DWA
PA | Beaver & Hancock | 15077 | Bruce Mansfield Power Plant | FirstEnergy | MW-9BR | 40.6239 | -80.5233 | Downgradient | 2011-06-15 | Total Dissolved Solids |  | 1900 | mg/L | No
PA | Beaver & Hancock | 15077 | Bruce Mansfield Power Plant | FirstEnergy | MW-9BR | 40.6239 | -80.5233 | Downgradient | 2011-06-15 | Turbidity |  | 2.8 | NTU | No
PA | Beaver & Hancock | 15077 | Bruce Mansfield Power Plant | FirstEnergy | MW-9BR | 40.6239 | -80.5233 | Downgradient | 2011-09-12 | Ammonia |  | 1.01 | mg/L | No |  | 30 | mg/L | LHA
PA | Beaver & Hancock | 15077 | Bruce Mansfield Power Plant | FirstEnergy | MW-9BR | 40.6239 | -80.5233 | Downgradient | 2011-09-12 | Arsenic (Dissolved) | < | 0.001 | mg/L | No |  | 0.01 | mg/L | MCL
PA | Beaver & Hancock | 15077 | Bruce Mansfield Power Plant | FirstEnergy | MW-9BR | 40.6239 | -80.5233 | Downgradient | 2011-09-12 | Boron (Dissolved) |  | 0.44 | mg/L | No |  | 3 | mg/L | CHA
PA | Beaver & Hancock | 15077 | Bruce Mansfield Power Plant | FirstEnergy | MW-9BR | 40.6239 | -80.5233 | Downgradient | 2011-09-12 | Chloride (Total) |  | 279 | mg/L | No
PA | Beaver & Hancock | 15077 | Bruce Mansfield Power Plant | FirstEnergy | MW-9BR | 40.6239 | -80.5233 | Downgradient | 2011-09-12 | Fluoride (Total) |  | 0.261 | mg/L | No |  | 4 | mg/L | MCL
PA | Beaver & Hancock | 15077 | Bruce Mansfield Power Plant | FirstEnergy | MW-9BR | 40.6239 | -80.5233 | Downgradient | 2011-09-12 | Iron (Dissolved) |  | 0.158 | mg/L | No
PA | Beaver & Hancock | 15077 | Bruce Mansfield Power Plant | FirstEnergy | MW-9BR | 40.6239 | -80.5233 | Downgradient | 2011-09-12 | Manganese (Dissolved) |  | 2.35 | mg/L | Yes | 7.8333 | 0.3 | mg/L | LHA
PA | Beaver & Hancock | 15077 | Bruce Mansfield Power Plant | FirstEnergy | MW-9BR | 40.6239 | -80.5233 | Downgradient | 2011-09-12 | Mercury (Dissolved) | < | 0.0002 | mg/L | No |  | 0.002 | mg/L | MCL
PA | Beaver & Hancock | 15077 | Bruce Mansfield Power Plant | FirstEnergy | MW-9BR | 40.6239 | -80.5233 | Downgradient | 2011-09-12 | Nitrate (as N) | < | 0.022 | mg/L | No |  | 10 | mg/L | MCL
PA | Beaver & Hancock | 15077 | Bruce Mansfield Power Plant | FirstEnergy | MW-9BR | 40.6239 | -80.5233 | Downgradient | 2011-09-12 | pH |  | 7.28 | SU | No
PA | Beaver & Hancock | 15077 | Bruce Mansfield Power Plant | FirstEnergy | MW-9BR | 40.6239 | -80.5233 | Downgradient | 2011-09-12 | Sodium (Dissolved) |  | 366 | mg/L | No
PA | Beaver & Hancock | 15077 | Bruce Mansfield Power Plant | FirstEnergy | MW-9BR | 40.6239 | -80.5233 | Downgradient | 2011-09-12 | Sulfate (Total) |  | 724 | mg/L | Yes | 1.448 | 500 | mg/L | DWA
PA | Beaver & Hancock | 15077 | Bruce Mansfield Power Plant | FirstEnergy | MW-9BR | 40.6239 | -80.5233 | Downgradient | 2011-09-12 | Total Dissolved Solids |  | 1940 | mg/L | No
PA | Beaver & Hancock | 15077 | Bruce Mansfield Power Plant | FirstEnergy | MW-9BR | 40.6239 | -80.5233 | Downgradient | 2011-09-12 | Turbidity |  | 2.8 | NTU | No
PA | Beaver & Hancock | 15077 | Bruce Mansfield Power Plant | FirstEnergy | MW-9BR | 40.6239 | -80.5233 | Downgradient | 2011-12-07 | Ammonia |  | 1.07 | mg/L | No |  | 30 | mg/L | LHA
PA | Beaver & Hancock | 15077 | Bruce Mansfield Power Plant | FirstEnergy | MW-9BR | 40.6239 | -80.5233 | Downgradient | 2011-12-07 | Arsenic (Dissolved) |  | 0.0022 | mg/L | No |  | 0.01 | mg/L | MCL
PA | Beaver & Hancock | 15077 | Bruce Mansfield Power Plant | FirstEnergy | MW-9BR | 40.6239 | -80.5233 | Downgradient | 2011-12-07 | Boron (Dissolved) |  | 0.461 | mg/L | No |  | 3 | mg/L | CHA
PA | Beaver & Hancock | 15077 | Bruce Mansfield Power Plant | FirstEnergy | MW-9BR | 40.6239 | -80.5233 | Downgradient | 2011-12-07 | Chloride (Total) |  | 258 | mg/L | No
PA | Beaver & Hancock | 15077 | Bruce Mansfield Power Plant | FirstEnergy | MW-9BR | 40.6239 | -80.5233 | Downgradient | 2011-12-07 | Fluoride (Total) |  | 0.276 | mg/L | No |  | 4 | mg/L | MCL
PA | Beaver & Hancock | 15077 | Bruce Mansfield Power Plant | FirstEnergy | MW-9BR | 40.6239 | -80.5233 | Downgradient | 2011-12-07 | Iron (Dissolved) |  | 0.152 | mg/L | No
PA | Beaver & Hancock | 15077 | Bruce Mansfield Power Plant | FirstEnergy | MW-9BR | 40.6239 | -80.5233 | Downgradient | 2011-12-07 | Manganese (Dissolved) |  | 2.39 | mg/L | Yes | 7.9667 | 0.3 | mg/L | LHA
PA | Beaver & Hancock | 15077 | Bruce Mansfield Power Plant | FirstEnergy | MW-9BR | 40.6239 | -80.5233 | Downgradient | 2011-12-07 | Mercury (Dissolved) | < | 0.0002 | mg/L | No |  | 0.002 | mg/L | MCL
PA | Beaver & Hancock | 15077 | Bruce Mansfield Power Plant | FirstEnergy | MW-9BR | 40.6239 | -80.5233 | Downgradient | 2011-12-07 | Nitrate (as N) | < | 0.55 | mg/L | No |  | 10 | mg/L | MCL
PA | Beaver & Hancock | 15077 | Bruce Mansfield Power Plant | FirstEnergy | MW-9BR | 40.6239 | -80.5233 | Downgradient | 2011-12-07 | pH |  | 7.39 | SU | No
PA | Beaver & Hancock | 15077 | Bruce Mansfield Power Plant | FirstEnergy | MW-9BR | 40.6239 | -80.5233 | Downgradient | 2011-12-07 | Sodium (Dissolved) |  | 398 | mg/L | No
PA | Beaver & Hancock | 15077 | Bruce Mansfield Power Plant | FirstEnergy | MW-9BR | 40.6239 | -80.5233 | Downgradient | 2011-12-07 | Sulfate (Total) |  | 633 | mg/L | Yes | 1.266 | 500 | mg/L | DWA
PA | Beaver & Hancock | 15077 | Bruce Mansfield Power Plant | FirstEnergy | MW-9BR | 40.6239 | -80.5233 | Downgradient | 2011-12-07 | Total Dissolved Solids |  | 1700 | mg/L | No
PA | Beaver & Hancock | 15077 | Bruce Mansfield Power Plant | FirstEnergy | MW-9BR | 40.6239 | -80.5233 | Downgradient | 2011-12-07 | Turbidity |  | 2.6 | NTU | No
PA | Beaver & Hancock | 15077 | Bruce Mansfield Power Plant | FirstEnergy | Stipec | 40.5993 | -80.521 | Upgradient | 2010-12-14 | Ammonia | < | 0.05 | mg/L | No |  | 30 | mg/L | LHA
PA | Beaver & Hancock | 15077 | Bruce Mansfield Power Plant | FirstEnergy | Stipec | 40.5993 | -80.521 | Upgradient | 2010-12-14 | Arsenic (Total) | < | 0.0025 | mg/L | No |  | 0.01 | mg/L | MCL
PA | Beaver & Hancock | 15077 | Bruce Mansfield Power Plant | FirstEnergy | Stipec | 40.5993 | -80.521 | Upgradient | 2010-12-14 | Boron (Total) | < | 0.1 | mg/L | No |  | 3 | mg/L | CHA
PA | Beaver & Hancock | 15077 | Bruce Mansfield Power Plant | FirstEnergy | Stipec | 40.5993 | -80.521 | Upgradient | 2010-12-14 | Chloride (Total) |  | 22 | mg/L | No
PA | Beaver & Hancock | 15077 | Bruce Mansfield Power Plant | FirstEnergy | Stipec | 40.5993 | -80.521 | Upgradient | 2010-12-14 | Fluoride (Total) | < | 1 | mg/L | No |  | 4 | mg/L | MCL
PA | Beaver & Hancock | 15077 | Bruce Mansfield Power Plant | FirstEnergy | Stipec | 40.5993 | -80.521 | Upgradient | 2010-12-14 | Iron (Total) | < | 0.0001 | mg/L | No
PA | Beaver & Hancock | 15077 | Bruce Mansfield Power Plant | FirstEnergy | Stipec | 40.5993 | -80.521 | Upgradient | 2010-12-14 | Manganese (Total) |  | 0.056 | mg/L | No |  | 0.3 | mg/L | LHA
PA | Beaver & Hancock | 15077 | Bruce Mansfield Power Plant | FirstEnergy | Stipec | 40.5993 | -80.521 | Upgradient | 2010-12-14 | Mercury (Total) | < | 0.0008 | mg/L | No |  | 0.002 | mg/L | MCL
PA | Beaver & Hancock | 15077 | Bruce Mansfield Power Plant | FirstEnergy | Stipec | 40.5993 | -80.521 | Upgradient | 2010-12-14 | Nitrate (as N) |  | 1.3 | mg/L | No |  | 10 | mg/L | MCL
PA | Beaver & Hancock | 15077 | Bruce Mansfield Power Plant | FirstEnergy | Stipec | 40.5993 | -80.521 | Upgradient | 2010-12-14 | pH |  | 7.19 | SU | No
PA | Beaver & Hancock | 15077 | Bruce Mansfield Power Plant | FirstEnergy | Stipec | 40.5993 | -80.521 | Upgradient | 2010-12-14 | Sodium (Total) |  | 5.4 | mg/L | No
PA | Beaver & Hancock | 15077 | Bruce Mansfield Power Plant | FirstEnergy | Stipec | 40.5993 | -80.521 | Upgradient | 2010-12-14 | Sulfate (Total) |  | 37 | mg/L | No |  | 500 | mg/L | DWA
PA | Beaver & Hancock | 15077 | Bruce Mansfield Power Plant | FirstEnergy | Stipec | 40.5993 | -80.521 | Upgradient | 2010-12-14 | Total Dissolved Solids |  | 220 | mg/L | No
PA | Beaver & Hancock | 15077 | Bruce Mansfield Power Plant | FirstEnergy | Stipec | 40.5993 | -80.521 | Upgradient | 2010-12-14 | Turbidity |  | 0.17 | NTU | No
PA | Beaver & Hancock | 15077 | Bruce Mansfield Power Plant | FirstEnergy | Stipec | 40.5993 | -80.521 | Upgradient | 2011-03-01 | Ammonia | < | 0.05 | mg/L | No |  | 30 | mg/L | LHA
PA | Beaver & Hancock | 15077 | Bruce Mansfield Power Plant | FirstEnergy | Stipec | 40.5993 | -80.521 | Upgradient | 2011-03-01 | Arsenic (Total) | < | 0.0025 | mg/L | No |  | 0.01 | mg/L | MCL
PA | Beaver & Hancock | 15077 | Bruce Mansfield Power Plant | FirstEnergy | Stipec | 40.5993 | -80.521 | Upgradient | 2011-03-01 | Boron (Total) | < | 0.1 | mg/L | No |  | 3 | mg/L | CHA
PA | Beaver & Hancock | 15077 | Bruce Mansfield Power Plant | FirstEnergy | Stipec | 40.5993 | -80.521 | Upgradient | 2011-03-01 | Chloride (Total) |  | 20 | mg/L | No
PA | Beaver & Hancock | 15077 | Bruce Mansfield Power Plant | FirstEnergy | Stipec | 40.5993 | -80.521 | Upgradient | 2011-03-01 | Fluoride (Total) | < | 1 | mg/L | No |  | 4 | mg/L | MCL
PA | Beaver & Hancock | 15077 | Bruce Mansfield Power Plant | FirstEnergy | Stipec | 40.5993 | -80.521 | Upgradient | 2011-03-01 | Iron (Total) | < | 0.1 | mg/L | No
PA | Beaver & Hancock | 15077 | Bruce Mansfield Power Plant | FirstEnergy | Stipec | 40.5993 | -80.521 | Upgradient | 2011-03-01 | Manganese (Total) |  | 0.011 | mg/L | No |  | 0.3 | mg/L | LHA
PA | Beaver & Hancock | 15077 | Bruce Mansfield Power Plant | FirstEnergy | Stipec | 40.5993 | -80.521 | Upgradient | 2011-03-01 | Mercury (Total) | < | 0.0008 | mg/L | No |  | 0.002 | mg/L | MCL
PA | Beaver & Hancock | 15077 | Bruce Mansfield Power Plant | FirstEnergy | Stipec | 40.5993 | -80.521 | Upgradient | 2011-03-01 | Nitrate (as N) |  | 1.9 | mg/L | No |  | 10 | mg/L | MCL
PA | Beaver & Hancock | 15077 | Bruce Mansfield Power Plant | FirstEnergy | Stipec | 40.5993 | -80.521 | Upgradient | 2011-03-01 | pH |  | 7.16 | SU | No
PA | Beaver & Hancock | 15077 | Bruce Mansfield Power Plant | FirstEnergy | Stipec | 40.5993 | -80.521 | Upgradient | 2011-03-01 | Sodium (Total) |  | 5.7 | mg/L | No
PA | Beaver & Hancock | 15077 | Bruce Mansfield Power Plant | FirstEnergy | Stipec | 40.5993 | -80.521 | Upgradient | 2011-03-01 | Sulfate (Total) |  | 38 | mg/L | No |  | 500 | mg/L | DWA
PA | Beaver & Hancock | 15077 | Bruce Mansfield Power Plant | FirstEnergy | Stipec | 40.5993 | -80.521 | Upgradient | 2011-03-01 | Total Dissolved Solids |  | 280 | mg/L | No
PA | Beaver & Hancock | 15077 | Bruce Mansfield Power Plant | FirstEnergy | Stipec | 40.5993 | -80.521 | Upgradient | 2011-03-01 | Turbidity | < | 0.1 | NTU | No
PA | Beaver & Hancock | 15077 | Bruce Mansfield Power Plant | FirstEnergy | Stipec | 40.5993 | -80.521 | Upgradient | 2011-05-05 | Ammonia | < | 0.05 | mg/L | No |  | 30 | mg/L | LHA
PA | Beaver & Hancock | 15077 | Bruce Mansfield Power Plant | FirstEnergy | Stipec | 40.5993 | -80.521 | Upgradient | 2011-05-05 | Arsenic (Total) | < | 0.0025 | mg/L | No |  | 0.01 | mg/L | MCL
PA | Beaver & Hancock | 15077 | Bruce Mansfield Power Plant | FirstEnergy | Stipec | 40.5993 | -80.521 | Upgradient | 2011-05-05 | Boron (Total) | < | 0.1 | mg/L | No |  | 3 | mg/L | CHA
PA | Beaver & Hancock | 15077 | Bruce Mansfield Power Plant | FirstEnergy | Stipec | 40.5993 | -80.521 | Upgradient | 2011-05-05 | Chloride (Total) |  | 23 | mg/L | No
PA | Beaver & Hancock | 15077 | Bruce Mansfield Power Plant | FirstEnergy | Stipec | 40.5993 | -80.521 | Upgradient | 2011-05-05 | Fluoride (Total) | < | 1 | mg/L | No |  | 4 | mg/L | MCL
PA | Beaver & Hancock | 15077 | Bruce Mansfield Power Plant | FirstEnergy | Stipec | 40.5993 | -80.521 | Upgradient | 2011-05-05 | Iron (Total) | < | 0.1 | mg/L | No
PA | Beaver & Hancock | 15077 | Bruce Mansfield Power Plant | FirstEnergy | Stipec | 40.5993 | -80.521 | Upgradient | 2011-05-05 | Manganese (Total) |  | 0.022 | mg/L | No |  | 0.3 | mg/L | LHA
PA | Beaver & Hancock | 15077 | Bruce Mansfield Power Plant | FirstEnergy | Stipec | 40.5993 | -80.521 | Upgradient | 2011-05-05 | Mercury (Total) | < | 0.0008 | mg/L | No |  | 0.002 | mg/L | MCL
PA | Beaver & Hancock | 15077 | Bruce Mansfield Power Plant | FirstEnergy | Stipec | 40.5993 | -80.521 | Upgradient | 2011-05-05 | Nitrate (as N) |  | 2.3 | mg/L | No |  | 10 | mg/L | MCL
PA | Beaver & Hancock | 15077 | Bruce Mansfield Power Plant | FirstEnergy | Stipec | 40.5993 | -80.521 | Upgradient | 2011-05-05 | pH |  | 7.68 | SU | No
PA | Beaver & Hancock | 15077 | Bruce Mansfield Power Plant | FirstEnergy | Stipec | 40.5993 | -80.521 | Upgradient | 2011-05-05 | Sodium (Total) |  | 6 | mg/L | No
PA | Beaver & Hancock | 15077 | Bruce Mansfield Power Plant | FirstEnergy | Stipec | 40.5993 | -80.521 | Upgradient | 2011-05-05 | Sulfate (Total) |  | 41 | mg/L | No |  | 500 | mg/L | DWA
PA | Beaver & Hancock | 15077 | Bruce Mansfield Power Plant | FirstEnergy | Stipec | 40.5993 | -80.521 | Upgradient | 2011-05-05 | Total Dissolved Solids |  | 130 | mg/L | No
PA | Beaver & Hancock | 15077 | Bruce Mansfield Power Plant | FirstEnergy | Stipec | 40.5993 | -80.521 | Upgradient | 2011-05-05 | Turbidity |  | 0.37 | NTU | No
PA | Beaver & Hancock | 15077 | Bruce Mansfield Power Plant | FirstEnergy | Stipec | 40.5993 | -80.521 | Upgradient | 2011-07-14 | Ammonia |  | 0.065 | mg/L | No |  | 30 | mg/L | LHA
PA | Beaver & Hancock | 15077 | Bruce Mansfield Power Plant | FirstEnergy | Stipec | 40.5993 | -80.521 | Upgradient | 2011-07-14 | Arsenic (Total) | < | 0.0025 | mg/L | No |  | 0.01 | mg/L | MCL
PA | Beaver & Hancock | 15077 | Bruce Mansfield Power Plant | FirstEnergy | Stipec | 40.5993 | -80.521 | Upgradient | 2011-07-14 | Boron (Total) | < | 0.1 | mg/L | No |  | 3 | mg/L | CHA
PA | Beaver & Hancock | 15077 | Bruce Mansfield Power Plant | FirstEnergy | Stipec | 40.5993 | -80.521 | Upgradient | 2011-07-14 | Chloride (Total) |  | 25 | mg/L | No
PA | Beaver & Hancock | 15077 | Bruce Mansfield Power Plant | FirstEnergy | Stipec | 40.5993 | -80.521 | Upgradient | 2011-07-14 | Fluoride (Total) | < | 1 | mg/L | No |  | 4 | mg/L | MCL
PA | Beaver & Hancock | 15077 | Bruce Mansfield Power Plant | FirstEnergy | Stipec | 40.5993 | -80.521 | Upgradient | 2011-07-14 | Iron (Total) | < | 0.1 | mg/L | No
PA | Beaver & Hancock | 15077 | Bruce Mansfield Power Plant | FirstEnergy | Stipec | 40.5993 | -80.521 | Upgradient | 2011-07-14 | Manganese (Total) |  | 0.066 | mg/L | No |  | 0.3 | mg/L | LHA
PA | Beaver & Hancock | 15077 | Bruce Mansfield Power Plant | FirstEnergy | Stipec | 40.5993 | -80.521 | Upgradient | 2011-07-14 | Mercury (Total) | < | 0.0008 | mg/L | No |  | 0.002 | mg/L | MCL
PA | Beaver & Hancock | 15077 | Bruce Mansfield Power Plant | FirstEnergy | Stipec | 40.5993 | -80.521 | Upgradient | 2011-07-14 | Nitrate (as N) |  | 0.45 | mg/L | No |  | 10 | mg/L | MCL
PA | Beaver & Hancock | 15077 | Bruce Mansfield Power Plant | FirstEnergy | Stipec | 40.5993 | -80.521 | Upgradient | 2011-07-14 | pH |  | 7.3 | SU | No
PA | Beaver & Hancock | 15077 | Bruce Mansfield Power Plant | FirstEnergy | Stipec | 40.5993 | -80.521 | Upgradient | 2011-07-14 | Sodium (Total) |  | 6.3 | mg/L | No
PA | Beaver & Hancock | 15077 | Bruce Mansfield Power Plant | FirstEnergy | Stipec | 40.5993 | -80.521 | Upgradient | 2011-07-14 | Sulfate (Total) |  | 48 | mg/L | No |  | 500 | mg/L | DWA
PA | Beaver & Hancock | 15077 | Bruce Mansfield Power Plant | FirstEnergy | Stipec | 40.5993 | -80.521 | Upgradient | 2011-07-14 | Total Dissolved Solids |  | 290 | mg/L | No
PA | Beaver & Hancock | 15077 | Bruce Mansfield Power Plant | FirstEnergy | Stipec | 40.5993 | -80.521 | Upgradient | 2011-07-14 | Turbidity |  | 0.19 | NTU | No
PA | Beaver & Hancock | 15077 | Bruce Mansfield Power Plant | FirstEnergy | Stipec | 40.5993 | -80.521 | Upgradient | 2011-10-20 | Ammonia |  | 0.059 | mg/L | No |  | 30 | mg/L | LHA
PA | Beaver & Hancock | 15077 | Bruce Mansfield Power Plant | FirstEnergy | Stipec | 40.5993 | -80.521 | Upgradient | 2011-10-20 | Arsenic (Total) | < | 0.0025 | mg/L | No |  | 0.01 | mg/L | MCL
PA | Beaver & Hancock | 15077 | Bruce Mansfield Power Plant | FirstEnergy | Stipec | 40.5993 | -80.521 | Upgradient | 2011-10-20 | Boron (Total) | < | 0.1 | mg/L | No |  | 3 | mg/L | CHA
PA | Beaver & Hancock | 15077 | Bruce Mansfield Power Plant | FirstEnergy | Stipec | 40.5993 | -80.521 | Upgradient | 2011-10-20 | Chloride (Total) |  | 25 | mg/L | No
PA | Beaver & Hancock | 15077 | Bruce Mansfield Power Plant | FirstEnergy | Stipec | 40.5993 | -80.521 | Upgradient | 2011-10-20 | Fluoride (Total) | < | 1 | mg/L | No |  | 4 | mg/L | MCL
PA | Beaver & Hancock | 15077 | Bruce Mansfield Power Plant | FirstEnergy | Stipec | 40.5993 | -80.521 | Upgradient | 2011-10-20 | Iron (Total) | < | 0.1 | mg/L | No
PA | Beaver & Hancock | 15077 | Bruce Mansfield Power Plant | FirstEnergy | Stipec | 40.5993 | -80.521 | Upgradient | 2011-10-20 | Manganese (Total) |  | 0.015 | mg/L | No |  | 0.3 | mg/L | LHA
PA | Beaver & Hancock | 15077 | Bruce Mansfield Power Plant | FirstEnergy | Stipec | 40.5993 | -80.521 | Upgradient | 2011-10-20 | Mercury (Total) | < | 0.0008 | mg/L | No |  | 0.002 | mg/L | MCL
PA | Beaver & Hancock | 15077 | Bruce Mansfield Power Plant | FirstEnergy | Stipec | 40.5993 | -80.521 | Upgradient | 2011-10-20 | Nitrate (as N) |  | 1.6 | mg/L | No |  | 10 | mg/L | MCL
PA | Beaver & Hancock | 15077 | Bruce Mansfield Power Plant | FirstEnergy | Stipec | 40.5993 | -80.521 | Upgradient | 2011-10-20 | pH |  | 7.46 | SU | No
PA | Beaver & Hancock | 15077 | Bruce Mansfield Power Plant | FirstEnergy | Stipec | 40.5993 | -80.521 | Upgradient | 2011-10-20 | Sodium (Total) |  | 5.9 | mg/L | No
PA | Beaver & Hancock | 15077 | Bruce Mansfield Power Plant | FirstEnergy | Stipec | 40.5993 | -80.521 | Upgradient | 2011-10-20 | Sulfate (Total) |  | 40 | mg/L | No |  | 500 | mg/L | DWA
PA | Beaver & Hancock | 15077 | Bruce Mansfield Power Plant | FirstEnergy | Stipec | 40.5993 | -80.521 | Upgradient | 2011-10-20 | Total Dissolved Solids |  | 330 | mg/L | No
PA | Beaver & Hancock | 15077 | Bruce Mansfield Power Plant | FirstEnergy | Stipec | 40.5993 | -80.521 | Upgradient | 2011-10-20 | Turbidity |  | 0.13 | NTU | No