## Sheet1
Bull Run Fossil Plant
Groundwater Monitoring Data 2010-2013
Prepared by Environmental Integrity Project, 2014
NOTE: Samples that exceeded Federal Drinking Water Standards and Health Advisories are highlighted in red.
State | County | Zip Code | Site Name | Site Owner/Operator | Monitor Name (Well ID) | Latitude | Longitude | Designation (Upgradient/ Downgradient/ Unknown) | Sample Collection Date | Contaminant | < or > | Contaminant Concentration | Measurement Unit | Limit Exceeded? | Magnitude (Concentration x limit) | Drinking Water and Health-Based Standard Limit | Drinking Water and Health-Based Standard Unit | Drinking Water and Health-Based Standard Type
TN | Anderson | 37716 | Bull Run Fossil Plant | Tennessee Valley Authority (TVA) | 10-51 | 36.0017 | -84.1554 | Downgradient | 2011-05-03 | Aluminum (Total) |  | 2 | mg/L | No
TN | Anderson | 37716 | Bull Run Fossil Plant | Tennessee Valley Authority (TVA) | 10-51 | 36.0017 | -84.1554 | Downgradient | 2011-05-03 | Antimony (Total) | < | 0.001 | mg/L | No |  | 0.006 | mg/L | MCL
TN | Anderson | 37716 | Bull Run Fossil Plant | Tennessee Valley Authority (TVA) | 10-51 | 36.0017 | -84.1554 | Downgradient | 2011-05-03 | Arsenic (Total) |  | 0.002 | mg/L | No |  | 0.01 | mg/L | MCL
TN | Anderson | 37716 | Bull Run Fossil Plant | Tennessee Valley Authority (TVA) | 10-51 | 36.0017 | -84.1554 | Downgradient | 2011-05-03 | Barium (Total) |  | 0.081 | mg/L | No |  | 2 | mg/L | MCL
TN | Anderson | 37716 | Bull Run Fossil Plant | Tennessee Valley Authority (TVA) | 10-51 | 36.0017 | -84.1554 | Downgradient | 2011-05-03 | Beryllium (Total) | < | 0.001 | mg/L | No |  | 0.004 | mg/L | MCL
TN | Anderson | 37716 | Bull Run Fossil Plant | Tennessee Valley Authority (TVA) | 10-51 | 36.0017 | -84.1554 | Downgradient | 2011-05-03 | Boron (Total) | < | 0.2 | mg/L | No |  | 3 | mg/L | CHA
TN | Anderson | 37716 | Bull Run Fossil Plant | Tennessee Valley Authority (TVA) | 10-51 | 36.0017 | -84.1554 | Downgradient | 2011-05-03 | Cadmium (Total) | < | 0.0005 | mg/L | No |  | 0.005 | mg/L | MCL
TN | Anderson | 37716 | Bull Run Fossil Plant | Tennessee Valley Authority (TVA) | 10-51 | 36.0017 | -84.1554 | Downgradient | 2011-05-03 | Chloride (Total) |  | 3.3 | mg/L | No
TN | Anderson | 37716 | Bull Run Fossil Plant | Tennessee Valley Authority (TVA) | 10-51 | 36.0017 | -84.1554 | Downgradient | 2011-05-03 | Chromium (Total) |  | 0.0044 | mg/L | No |  | 0.1 | mg/L | MCL
TN | Anderson | 37716 | Bull Run Fossil Plant | Tennessee Valley Authority (TVA) | 10-51 | 36.0017 | -84.1554 | Downgradient | 2011-05-03 | Cobalt (Total) |  | 0.0015 | mg/L | No |  | 0.0047 | mg/L | RSL
TN | Anderson | 37716 | Bull Run Fossil Plant | Tennessee Valley Authority (TVA) | 10-51 | 36.0017 | -84.1554 | Downgradient | 2011-05-03 | Copper (Total) |  | 0.0024 | mg/L | No |  | 1.3 | mg/L | MCL
TN | Anderson | 37716 | Bull Run Fossil Plant | Tennessee Valley Authority (TVA) | 10-51 | 36.0017 | -84.1554 | Downgradient | 2011-05-03 | Lead (Total) |  | 0.0016 | mg/L | No |  | 0.015 | mg/L | MCL
TN | Anderson | 37716 | Bull Run Fossil Plant | Tennessee Valley Authority (TVA) | 10-51 | 36.0017 | -84.1554 | Downgradient | 2011-05-03 | Manganese (Total) |  | 0.4 | mg/L | Yes | 1.3333 | 0.3 | mg/L | LHA
TN | Anderson | 37716 | Bull Run Fossil Plant | Tennessee Valley Authority (TVA) | 10-51 | 36.0017 | -84.1554 | Downgradient | 2011-05-03 | Mercury (Total) | < | 0.0002 | mg/L | No |  | 0.002 | mg/L | MCL
TN | Anderson | 37716 | Bull Run Fossil Plant | Tennessee Valley Authority (TVA) | 10-51 | 36.0017 | -84.1554 | Downgradient | 2011-05-03 | Molybdenum (Total) |  | 0.0088 | mg/L | No |  | 0.04 | mg/L | LHA
TN | Anderson | 37716 | Bull Run Fossil Plant | Tennessee Valley Authority (TVA) | 10-51 | 36.0017 | -84.1554 | Downgradient | 2011-05-03 | Nickel (Total) |  | 0.006 | mg/L | No |  | 0.1 | mg/L | LHA
TN | Anderson | 37716 | Bull Run Fossil Plant | Tennessee Valley Authority (TVA) | 10-51 | 36.0017 | -84.1554 | Downgradient | 2011-05-03 | Nitrate (as N) | < | 0.1 | mg/L | No |  | 10 | mg/L | MCL
TN | Anderson | 37716 | Bull Run Fossil Plant | Tennessee Valley Authority (TVA) | 10-51 | 36.0017 | -84.1554 | Downgradient | 2011-05-03 | Selenium (Total) | < | 0.001 | mg/L | No |  | 0.05 | mg/L | MCL
TN | Anderson | 37716 | Bull Run Fossil Plant | Tennessee Valley Authority (TVA) | 10-51 | 36.0017 | -84.1554 | Downgradient | 2011-05-03 | Silver (Total) | < | 0.001 | mg/L | No |  | 0.1 | mg/L | MCL
TN | Anderson | 37716 | Bull Run Fossil Plant | Tennessee Valley Authority (TVA) | 10-51 | 36.0017 | -84.1554 | Downgradient | 2011-05-03 | Strontium (Total) |  | 0.11 | mg/L | No |  | 4 | mg/L | LHA
TN | Anderson | 37716 | Bull Run Fossil Plant | Tennessee Valley Authority (TVA) | 10-51 | 36.0017 | -84.1554 | Downgradient | 2011-05-03 | Sulfate (Total) |  | 11 | mg/L | No |  | 500 | mg/L | DWA
TN | Anderson | 37716 | Bull Run Fossil Plant | Tennessee Valley Authority (TVA) | 10-51 | 36.0017 | -84.1554 | Downgradient | 2011-05-03 | Thallium (Total) | < | 0.001 | mg/L | No |  | 0.002 | mg/L | MCL
TN | Anderson | 37716 | Bull Run Fossil Plant | Tennessee Valley Authority (TVA) | 10-51 | 36.0017 | -84.1554 | Downgradient | 2011-05-03 | Total Dissolved Solids |  | 310 | mg/L | No
TN | Anderson | 37716 | Bull Run Fossil Plant | Tennessee Valley Authority (TVA) | 10-51 | 36.0017 | -84.1554 | Downgradient | 2011-05-03 | Vanadium (Total) |  | 0.0044 | mg/L | No
TN | Anderson | 37716 | Bull Run Fossil Plant | Tennessee Valley Authority (TVA) | 10-51 | 36.0017 | -84.1554 | Downgradient | 2011-05-03 | Zinc (Total) |  | 0.01 | mg/L | No
TN | Anderson | 37716 | Bull Run Fossil Plant | Tennessee Valley Authority (TVA) | 10-51 | 36.0017 | -84.1554 | Downgradient | 2011-11-22 | Antimony (Total) | < | 0.001 | mg/L | No |  | 0.006 | mg/L | MCL
TN | Anderson | 37716 | Bull Run Fossil Plant | Tennessee Valley Authority (TVA) | 10-51 | 36.0017 | -84.1554 | Downgradient | 2011-11-22 | Arsenic (Total) |  | 0.0012 | mg/L | No |  | 0.01 | mg/L | MCL
TN | Anderson | 37716 | Bull Run Fossil Plant | Tennessee Valley Authority (TVA) | 10-51 | 36.0017 | -84.1554 | Downgradient | 2011-11-22 | Barium (Total) |  | 0.074 | mg/L | No |  | 2 | mg/L | MCL
TN | Anderson | 37716 | Bull Run Fossil Plant | Tennessee Valley Authority (TVA) | 10-51 | 36.0017 | -84.1554 | Downgradient | 2011-11-22 | Beryllium (Total) | < | 0.001 | mg/L | No |  | 0.004 | mg/L | MCL
TN | Anderson | 37716 | Bull Run Fossil Plant | Tennessee Valley Authority (TVA) | 10-51 | 36.0017 | -84.1554 | Downgradient | 2011-11-22 | Cadmium (Total) | < | 0.0005 | mg/L | No |  | 0.005 | mg/L | MCL
TN | Anderson | 37716 | Bull Run Fossil Plant | Tennessee Valley Authority (TVA) | 10-51 | 36.0017 | -84.1554 | Downgradient | 2011-11-22 | Chromium (Total) | < | 0.002 | mg/L | No |  | 0.1 | mg/L | MCL
TN | Anderson | 37716 | Bull Run Fossil Plant | Tennessee Valley Authority (TVA) | 10-51 | 36.0017 | -84.1554 | Downgradient | 2011-11-22 | Cobalt (Total) | < | 0.001 | mg/L | No |  | 0.0047 | mg/L | RSL
TN | Anderson | 37716 | Bull Run Fossil Plant | Tennessee Valley Authority (TVA) | 10-51 | 36.0017 | -84.1554 | Downgradient | 2011-11-22 | Copper (Total) | < | 0.002 | mg/L | No |  | 1.3 | mg/L | MCL
TN | Anderson | 37716 | Bull Run Fossil Plant | Tennessee Valley Authority (TVA) | 10-51 | 36.0017 | -84.1554 | Downgradient | 2011-11-22 | Lead (Total) | < | 0.001 | mg/L | No |  | 0.015 | mg/L | MCL
TN | Anderson | 37716 | Bull Run Fossil Plant | Tennessee Valley Authority (TVA) | 10-51 | 36.0017 | -84.1554 | Downgradient | 2011-11-22 | Mercury (Total) | < | 0.0002 | mg/L | No |  | 0.002 | mg/L | MCL
TN | Anderson | 37716 | Bull Run Fossil Plant | Tennessee Valley Authority (TVA) | 10-51 | 36.0017 | -84.1554 | Downgradient | 2011-11-22 | Nickel (Total) |  | 0.0019 | mg/L | No |  | 0.1 | mg/L | LHA
TN | Anderson | 37716 | Bull Run Fossil Plant | Tennessee Valley Authority (TVA) | 10-51 | 36.0017 | -84.1554 | Downgradient | 2011-11-22 | Selenium (Total) | < | 0.001 | mg/L | No |  | 0.05 | mg/L | MCL
TN | Anderson | 37716 | Bull Run Fossil Plant | Tennessee Valley Authority (TVA) | 10-51 | 36.0017 | -84.1554 | Downgradient | 2011-11-22 | Silver (Total) | < | 0.001 | mg/L | No |  | 0.1 | mg/L | MCL
TN | Anderson | 37716 | Bull Run Fossil Plant | Tennessee Valley Authority (TVA) | 10-51 | 36.0017 | -84.1554 | Downgradient | 2011-11-22 | Thallium (Total) | < | 0.001 | mg/L | No |  | 0.002 | mg/L | MCL
TN | Anderson | 37716 | Bull Run Fossil Plant | Tennessee Valley Authority (TVA) | 10-51 | 36.0017 | -84.1554 | Downgradient | 2011-11-22 | Vanadium (Total) | < | 0.002 | mg/L | No
TN | Anderson | 37716 | Bull Run Fossil Plant | Tennessee Valley Authority (TVA) | 10-51 | 36.0017 | -84.1554 | Downgradient | 2011-11-22 | Zinc (Total) | < | 0.01 | mg/L | No
TN | Anderson | 37716 | Bull Run Fossil Plant | Tennessee Valley Authority (TVA) | 10-51 | 36.0017 | -84.1554 | Downgradient | 2012-05-16 | Antimony (Total) | < | 0.001 | mg/L | No |  | 0.006 | mg/L | MCL
TN | Anderson | 37716 | Bull Run Fossil Plant | Tennessee Valley Authority (TVA) | 10-51 | 36.0017 | -84.1554 | Downgradient | 2012-05-16 | Arsenic (Total) |  | 0.0019 | mg/L | No |  | 0.01 | mg/L | MCL
TN | Anderson | 37716 | Bull Run Fossil Plant | Tennessee Valley Authority (TVA) | 10-51 | 36.0017 | -84.1554 | Downgradient | 2012-05-16 | Barium (Total) |  | 0.074 | mg/L | No |  | 2 | mg/L | MCL
TN | Anderson | 37716 | Bull Run Fossil Plant | Tennessee Valley Authority (TVA) | 10-51 | 36.0017 | -84.1554 | Downgradient | 2012-05-16 | Beryllium (Total) | < | 0.001 | mg/L | No |  | 0.004 | mg/L | MCL
TN | Anderson | 37716 | Bull Run Fossil Plant | Tennessee Valley Authority (TVA) | 10-51 | 36.0017 | -84.1554 | Downgradient | 2012-05-16 | Cadmium (Total) | < | 0.0005 | mg/L | No |  | 0.005 | mg/L | MCL
TN | Anderson | 37716 | Bull Run Fossil Plant | Tennessee Valley Authority (TVA) | 10-51 | 36.0017 | -84.1554 | Downgradient | 2012-05-16 | Chromium (Total) | < | 0.002 | mg/L | No |  | 0.1 | mg/L | MCL
TN | Anderson | 37716 | Bull Run Fossil Plant | Tennessee Valley Authority (TVA) | 10-51 | 36.0017 | -84.1554 | Downgradient | 2012-05-16 | Cobalt (Total) | < | 0.001 | mg/L | No |  | 0.0047 | mg/L | RSL
TN | Anderson | 37716 | Bull Run Fossil Plant | Tennessee Valley Authority (TVA) | 10-51 | 36.0017 | -84.1554 | Downgradient | 2012-05-16 | Copper (Total) | < | 0.002 | mg/L | No |  | 1.3 | mg/L | MCL
TN | Anderson | 37716 | Bull Run Fossil Plant | Tennessee Valley Authority (TVA) | 10-51 | 36.0017 | -84.1554 | Downgradient | 2012-05-16 | Fluoride (Total) | < | 0.1 | mg/L | No |  | 4 | mg/L | MCL
TN | Anderson | 37716 | Bull Run Fossil Plant | Tennessee Valley Authority (TVA) | 10-51 | 36.0017 | -84.1554 | Downgradient | 2012-05-16 | Lead (Total) | < | 0.001 | mg/L | No |  | 0.015 | mg/L | MCL
TN | Anderson | 37716 | Bull Run Fossil Plant | Tennessee Valley Authority (TVA) | 10-51 | 36.0017 | -84.1554 | Downgradient | 2012-05-16 | Mercury (Total) | < | 0.0002 | mg/L | No |  | 0.002 | mg/L | MCL
TN | Anderson | 37716 | Bull Run Fossil Plant | Tennessee Valley Authority (TVA) | 10-51 | 36.0017 | -84.1554 | Downgradient | 2012-05-16 | Nickel (Total) |  | 0.0039 | mg/L | No |  | 0.1 | mg/L | LHA
TN | Anderson | 37716 | Bull Run Fossil Plant | Tennessee Valley Authority (TVA) | 10-51 | 36.0017 | -84.1554 | Downgradient | 2012-05-16 | Nitrate (as N) | < | 0.1 | mg/L | No |  | 10 | mg/L | MCL
TN | Anderson | 37716 | Bull Run Fossil Plant | Tennessee Valley Authority (TVA) | 10-51 | 36.0017 | -84.1554 | Downgradient | 2012-05-16 | Selenium (Total) | < | 0.001 | mg/L | No |  | 0.05 | mg/L | MCL
TN | Anderson | 37716 | Bull Run Fossil Plant | Tennessee Valley Authority (TVA) | 10-51 | 36.0017 | -84.1554 | Downgradient | 2012-05-16 | Silver (Total) | < | 0.001 | mg/L | No |  | 0.1 | mg/L | MCL
TN | Anderson | 37716 | Bull Run Fossil Plant | Tennessee Valley Authority (TVA) | 10-51 | 36.0017 | -84.1554 | Downgradient | 2012-05-16 | Thallium (Total) | < | 0.001 | mg/L | No |  | 0.002 | mg/L | MCL
TN | Anderson | 37716 | Bull Run Fossil Plant | Tennessee Valley Authority (TVA) | 10-51 | 36.0017 | -84.1554 | Downgradient | 2012-11-07 | Antimony (Total) | < | 0.001 | mg/L | No |  | 0.006 | mg/L | MCL
TN | Anderson | 37716 | Bull Run Fossil Plant | Tennessee Valley Authority (TVA) | 10-51 | 36.0017 | -84.1554 | Downgradient | 2012-11-07 | Arsenic (Total) |  | 0.00105 | mg/L | No |  | 0.01 | mg/L | MCL
TN | Anderson | 37716 | Bull Run Fossil Plant | Tennessee Valley Authority (TVA) | 10-51 | 36.0017 | -84.1554 | Downgradient | 2012-11-07 | Barium (Total) |  | 0.0685 | mg/L | No |  | 2 | mg/L | MCL
TN | Anderson | 37716 | Bull Run Fossil Plant | Tennessee Valley Authority (TVA) | 10-51 | 36.0017 | -84.1554 | Downgradient | 2012-11-07 | Beryllium (Total) | < | 0.001 | mg/L | No |  | 0.004 | mg/L | MCL
TN | Anderson | 37716 | Bull Run Fossil Plant | Tennessee Valley Authority (TVA) | 10-51 | 36.0017 | -84.1554 | Downgradient | 2012-11-07 | Cadmium (Total) | < | 0.0005 | mg/L | No |  | 0.005 | mg/L | MCL
TN | Anderson | 37716 | Bull Run Fossil Plant | Tennessee Valley Authority (TVA) | 10-51 | 36.0017 | -84.1554 | Downgradient | 2012-11-07 | Chromium (Total) | < | 0.002 | mg/L | No |  | 0.1 | mg/L | MCL
TN | Anderson | 37716 | Bull Run Fossil Plant | Tennessee Valley Authority (TVA) | 10-51 | 36.0017 | -84.1554 | Downgradient | 2012-11-07 | Fluoride (Total) | < | 0.1 | mg/L | No |  | 4 | mg/L | MCL
TN | Anderson | 37716 | Bull Run Fossil Plant | Tennessee Valley Authority (TVA) | 10-51 | 36.0017 | -84.1554 | Downgradient | 2012-11-07 | Lead (Total) | < | 0.001 | mg/L | No |  | 0.015 | mg/L | MCL
TN | Anderson | 37716 | Bull Run Fossil Plant | Tennessee Valley Authority (TVA) | 10-51 | 36.0017 | -84.1554 | Downgradient | 2012-11-07 | Mercury (Total) | < | 0.0002 | mg/L | No |  | 0.002 | mg/L | MCL
TN | Anderson | 37716 | Bull Run Fossil Plant | Tennessee Valley Authority (TVA) | 10-51 | 36.0017 | -84.1554 | Downgradient | 2012-11-07 | Nickel (Total) |  | 0.0038 | mg/L | No |  | 0.1 | mg/L | LHA
TN | Anderson | 37716 | Bull Run Fossil Plant | Tennessee Valley Authority (TVA) | 10-51 | 36.0017 | -84.1554 | Downgradient | 2012-11-07 | Nitrate (as N) | < | 0.1 | mg/L | No |  | 10 | mg/L | MCL
TN | Anderson | 37716 | Bull Run Fossil Plant | Tennessee Valley Authority (TVA) | 10-51 | 36.0017 | -84.1554 | Downgradient | 2012-11-07 | Selenium (Total) | < | 0.001 | mg/L | No |  | 0.05 | mg/L | MCL
TN | Anderson | 37716 | Bull Run Fossil Plant | Tennessee Valley Authority (TVA) | 10-51 | 36.0017 | -84.1554 | Downgradient | 2012-11-07 | Silver (Total) | < | 0.001 | mg/L | No |  | 0.1 | mg/L | MCL
TN | Anderson | 37716 | Bull Run Fossil Plant | Tennessee Valley Authority (TVA) | 10-51 | 36.0017 | -84.1554 | Downgradient | 2012-11-07 | Thallium (Total) | < | 0.001 | mg/L | No |  | 0.002 | mg/L | MCL
TN | Anderson | 37716 | Bull Run Fossil Plant | Tennessee Valley Authority (TVA) | 10-51 | 36.0017 | -84.1554 | Downgradient | 2013-05-08 | Antimony (Total) | < | 0.001 | mg/L | No |  | 0.006 | mg/L | MCL
TN | Anderson | 37716 | Bull Run Fossil Plant | Tennessee Valley Authority (TVA) | 10-51 | 36.0017 | -84.1554 | Downgradient | 2013-05-08 | Arsenic (Total) | < | 0.005 | mg/L | No |  | 0.01 | mg/L | MCL
TN | Anderson | 37716 | Bull Run Fossil Plant | Tennessee Valley Authority (TVA) | 10-51 | 36.0017 | -84.1554 | Downgradient | 2013-05-08 | Barium (Total) |  | 0.069 | mg/L | No |  | 2 | mg/L | MCL
TN | Anderson | 37716 | Bull Run Fossil Plant | Tennessee Valley Authority (TVA) | 10-51 | 36.0017 | -84.1554 | Downgradient | 2013-05-08 | Beryllium (Total) | < | 0.001 | mg/L | No |  | 0.004 | mg/L | MCL
TN | Anderson | 37716 | Bull Run Fossil Plant | Tennessee Valley Authority (TVA) | 10-51 | 36.0017 | -84.1554 | Downgradient | 2013-05-08 | Cadmium (Total) | < | 0.0005 | mg/L | No |  | 0.005 | mg/L | MCL
TN | Anderson | 37716 | Bull Run Fossil Plant | Tennessee Valley Authority (TVA) | 10-51 | 36.0017 | -84.1554 | Downgradient | 2013-05-08 | Chromium (Total) | < | 0.002 | mg/L | No |  | 0.1 | mg/L | MCL
TN | Anderson | 37716 | Bull Run Fossil Plant | Tennessee Valley Authority (TVA) | 10-51 | 36.0017 | -84.1554 | Downgradient | 2013-05-08 | Fluoride (Total) | < | 0.1 | mg/L | No |  | 4 | mg/L | MCL
TN | Anderson | 37716 | Bull Run Fossil Plant | Tennessee Valley Authority (TVA) | 10-51 | 36.0017 | -84.1554 | Downgradient | 2013-05-08 | Lead (Total) | < | 0.001 | mg/L | No |  | 0.015 | mg/L | MCL
TN | Anderson | 37716 | Bull Run Fossil Plant | Tennessee Valley Authority (TVA) | 10-51 | 36.0017 | -84.1554 | Downgradient | 2013-05-08 | Mercury (Total) | < | 0.0002 | mg/L | No |  | 0.002 | mg/L | MCL
TN | Anderson | 37716 | Bull Run Fossil Plant | Tennessee Valley Authority (TVA) | 10-51 | 36.0017 | -84.1554 | Downgradient | 2013-05-08 | Nickel (Total) |  | 0.0041 | mg/L | No |  | 0.1 | mg/L | LHA
TN | Anderson | 37716 | Bull Run Fossil Plant | Tennessee Valley Authority (TVA) | 10-51 | 36.0017 | -84.1554 | Downgradient | 2013-05-08 | Nitrate (as N) | < | 0.1 | mg/L | No |  | 10 | mg/L | MCL
TN | Anderson | 37716 | Bull Run Fossil Plant | Tennessee Valley Authority (TVA) | 10-51 | 36.0017 | -84.1554 | Downgradient | 2013-05-08 | Selenium (Total) | < | 0.001 | mg/L | No |  | 0.05 | mg/L | MCL
TN | Anderson | 37716 | Bull Run Fossil Plant | Tennessee Valley Authority (TVA) | 10-51 | 36.0017 | -84.1554 | Downgradient | 2013-05-08 | Silver (Total) | < | 0.001 | mg/L | No |  | 0.1 | mg/L | MCL
TN | Anderson | 37716 | Bull Run Fossil Plant | Tennessee Valley Authority (TVA) | 10-51 | 36.0017 | -84.1554 | Downgradient | 2013-05-08 | Thallium (Total) | < | 0.001 | mg/L | No |  | 0.002 | mg/L | MCL
TN | Anderson | 37716 | Bull Run Fossil Plant | Tennessee Valley Authority (TVA) | 10-52 | 36.0007 | -84.1513 | Downgradient | 2011-05-04 | Aluminum (Total) |  | 0.75 | mg/L | No
TN | Anderson | 37716 | Bull Run Fossil Plant | Tennessee Valley Authority (TVA) | 10-52 | 36.0007 | -84.1513 | Downgradient | 2011-05-04 | Antimony (Total) | < | 0.001 | mg/L | No |  | 0.006 | mg/L | MCL
TN | Anderson | 37716 | Bull Run Fossil Plant | Tennessee Valley Authority (TVA) | 10-52 | 36.0007 | -84.1513 | Downgradient | 2011-05-04 | Arsenic (Total) |  | 0.0265 | mg/L | Yes | 2.65 | 0.01 | mg/L | MCL
TN | Anderson | 37716 | Bull Run Fossil Plant | Tennessee Valley Authority (TVA) | 10-52 | 36.0007 | -84.1513 | Downgradient | 2011-05-04 | Barium (Total) |  | 0.0265 | mg/L | No |  | 2 | mg/L | MCL
TN | Anderson | 37716 | Bull Run Fossil Plant | Tennessee Valley Authority (TVA) | 10-52 | 36.0007 | -84.1513 | Downgradient | 2011-05-04 | Beryllium (Total) | < | 0.001 | mg/L | No |  | 0.004 | mg/L | MCL
TN | Anderson | 37716 | Bull Run Fossil Plant | Tennessee Valley Authority (TVA) | 10-52 | 36.0007 | -84.1513 | Downgradient | 2011-05-04 | Boron (Total) | < | 0.2 | mg/L | No |  | 3 | mg/L | CHA
TN | Anderson | 37716 | Bull Run Fossil Plant | Tennessee Valley Authority (TVA) | 10-52 | 36.0007 | -84.1513 | Downgradient | 2011-05-04 | Cadmium (Total) | < | 0.0005 | mg/L | No |  | 0.005 | mg/L | MCL
TN | Anderson | 37716 | Bull Run Fossil Plant | Tennessee Valley Authority (TVA) | 10-52 | 36.0007 | -84.1513 | Downgradient | 2011-05-04 | Chloride (Total) |  | 5.25 | mg/L | No
TN | Anderson | 37716 | Bull Run Fossil Plant | Tennessee Valley Authority (TVA) | 10-52 | 36.0007 | -84.1513 | Downgradient | 2011-05-04 | Chromium (Total) |  | 0.0022 | mg/L | No |  | 0.1 | mg/L | MCL
TN | Anderson | 37716 | Bull Run Fossil Plant | Tennessee Valley Authority (TVA) | 10-52 | 36.0007 | -84.1513 | Downgradient | 2011-05-04 | Cobalt (Total) |  | 0.0028 | mg/L | No |  | 0.0047 | mg/L | RSL
TN | Anderson | 37716 | Bull Run Fossil Plant | Tennessee Valley Authority (TVA) | 10-52 | 36.0007 | -84.1513 | Downgradient | 2011-05-04 | Copper (Total) | < | 0.002 | mg/L | No |  | 1.3 | mg/L | MCL
TN | Anderson | 37716 | Bull Run Fossil Plant | Tennessee Valley Authority (TVA) | 10-52 | 36.0007 | -84.1513 | Downgradient | 2011-05-04 | Lead (Total) |  | 0.00155 | mg/L | No |  | 0.015 | mg/L | MCL
TN | Anderson | 37716 | Bull Run Fossil Plant | Tennessee Valley Authority (TVA) | 10-52 | 36.0007 | -84.1513 | Downgradient | 2011-05-04 | Manganese (Total) |  | 0.355 | mg/L | Yes | 1.1833 | 0.3 | mg/L | LHA
TN | Anderson | 37716 | Bull Run Fossil Plant | Tennessee Valley Authority (TVA) | 10-52 | 36.0007 | -84.1513 | Downgradient | 2011-05-04 | Mercury (Total) | < | 0.0002 | mg/L | No |  | 0.002 | mg/L | MCL
TN | Anderson | 37716 | Bull Run Fossil Plant | Tennessee Valley Authority (TVA) | 10-52 | 36.0007 | -84.1513 | Downgradient | 2011-05-04 | Molybdenum (Total) |  | 0.0055 | mg/L | No |  | 0.04 | mg/L | LHA
TN | Anderson | 37716 | Bull Run Fossil Plant | Tennessee Valley Authority (TVA) | 10-52 | 36.0007 | -84.1513 | Downgradient | 2011-05-04 | Nickel (Total) |  | 0.0042 | mg/L | No |  | 0.1 | mg/L | LHA
TN | Anderson | 37716 | Bull Run Fossil Plant | Tennessee Valley Authority (TVA) | 10-52 | 36.0007 | -84.1513 | Downgradient | 2011-05-04 | Nitrate (as N) | < | 0.1 | mg/L | No |  | 10 | mg/L | MCL
TN | Anderson | 37716 | Bull Run Fossil Plant | Tennessee Valley Authority (TVA) | 10-52 | 36.0007 | -84.1513 | Downgradient | 2011-05-04 | Selenium (Total) |  | 0.00415 | mg/L | No |  | 0.05 | mg/L | MCL
TN | Anderson | 37716 | Bull Run Fossil Plant | Tennessee Valley Authority (TVA) | 10-52 | 36.0007 | -84.1513 | Downgradient | 2011-05-04 | Silver (Total) | < | 0.001 | mg/L | No |  | 0.1 | mg/L | MCL
TN | Anderson | 37716 | Bull Run Fossil Plant | Tennessee Valley Authority (TVA) | 10-52 | 36.0007 | -84.1513 | Downgradient | 2011-05-04 | Strontium (Total) |  | 0.28 | mg/L | No |  | 4 | mg/L | LHA
TN | Anderson | 37716 | Bull Run Fossil Plant | Tennessee Valley Authority (TVA) | 10-52 | 36.0007 | -84.1513 | Downgradient | 2011-05-04 | Sulfate (Total) | < | 5 | mg/L | No |  | 500 | mg/L | DWA
TN | Anderson | 37716 | Bull Run Fossil Plant | Tennessee Valley Authority (TVA) | 10-52 | 36.0007 | -84.1513 | Downgradient | 2011-05-04 | Thallium (Total) | < | 0.001 | mg/L | No |  | 0.002 | mg/L | MCL
TN | Anderson | 37716 | Bull Run Fossil Plant | Tennessee Valley Authority (TVA) | 10-52 | 36.0007 | -84.1513 | Downgradient | 2011-05-04 | Total Dissolved Solids |  | 395 | mg/L | No
TN | Anderson | 37716 | Bull Run Fossil Plant | Tennessee Valley Authority (TVA) | 10-52 | 36.0007 | -84.1513 | Downgradient | 2011-05-04 | Vanadium (Total) |  | 0.0025 | mg/L | No
TN | Anderson | 37716 | Bull Run Fossil Plant | Tennessee Valley Authority (TVA) | 10-52 | 36.0007 | -84.1513 | Downgradient | 2011-05-04 | Zinc (Total) |  | 0.019 | mg/L | No
TN | Anderson | 37716 | Bull Run Fossil Plant | Tennessee Valley Authority (TVA) | 10-52 | 36.0007 | -84.1513 | Downgradient | 2011-11-21 | Antimony (Total) | < | 0.001 | mg/L | No |  | 0.006 | mg/L | MCL
TN | Anderson | 37716 | Bull Run Fossil Plant | Tennessee Valley Authority (TVA) | 10-52 | 36.0007 | -84.1513 | Downgradient | 2011-11-21 | Arsenic (Total) |  | 0.028 | mg/L | Yes | 2.8 | 0.01 | mg/L | MCL
TN | Anderson | 37716 | Bull Run Fossil Plant | Tennessee Valley Authority (TVA) | 10-52 | 36.0007 | -84.1513 | Downgradient | 2011-11-21 | Barium (Total) |  | 0.45 | mg/L | No |  | 2 | mg/L | MCL
TN | Anderson | 37716 | Bull Run Fossil Plant | Tennessee Valley Authority (TVA) | 10-52 | 36.0007 | -84.1513 | Downgradient | 2011-11-21 | Beryllium (Total) | < | 0.001 | mg/L | No |  | 0.004 | mg/L | MCL
TN | Anderson | 37716 | Bull Run Fossil Plant | Tennessee Valley Authority (TVA) | 10-52 | 36.0007 | -84.1513 | Downgradient | 2011-11-21 | Cadmium (Total) | < | 0.0005 | mg/L | No |  | 0.005 | mg/L | MCL
TN | Anderson | 37716 | Bull Run Fossil Plant | Tennessee Valley Authority (TVA) | 10-52 | 36.0007 | -84.1513 | Downgradient | 2011-11-21 | Chromium (Total) | < | 0.002 | mg/L | No |  | 0.1 | mg/L | MCL
TN | Anderson | 37716 | Bull Run Fossil Plant | Tennessee Valley Authority (TVA) | 10-52 | 36.0007 | -84.1513 | Downgradient | 2011-11-21 | Cobalt (Total) |  | 0.0016 | mg/L | No |  | 0.0047 | mg/L | RSL
TN | Anderson | 37716 | Bull Run Fossil Plant | Tennessee Valley Authority (TVA) | 10-52 | 36.0007 | -84.1513 | Downgradient | 2011-11-21 | Copper (Total) | < | 0.002 | mg/L | No |  | 1.3 | mg/L | MCL
TN | Anderson | 37716 | Bull Run Fossil Plant | Tennessee Valley Authority (TVA) | 10-52 | 36.0007 | -84.1513 | Downgradient | 2011-11-21 | Lead (Total) | < | 0.001 | mg/L | No |  | 0.015 | mg/L | MCL
TN | Anderson | 37716 | Bull Run Fossil Plant | Tennessee Valley Authority (TVA) | 10-52 | 36.0007 | -84.1513 | Downgradient | 2011-11-21 | Mercury (Total) | < | 0.0002 | mg/L | No |  | 0.002 | mg/L | MCL
TN | Anderson | 37716 | Bull Run Fossil Plant | Tennessee Valley Authority (TVA) | 10-52 | 36.0007 | -84.1513 | Downgradient | 2011-11-21 | Nickel (Total) |  | 0.002 | mg/L | No |  | 0.1 | mg/L | LHA
TN | Anderson | 37716 | Bull Run Fossil Plant | Tennessee Valley Authority (TVA) | 10-52 | 36.0007 | -84.1513 | Downgradient | 2011-11-21 | Selenium (Total) | < | 0.001 | mg/L | No |  | 0.05 | mg/L | MCL
TN | Anderson | 37716 | Bull Run Fossil Plant | Tennessee Valley Authority (TVA) | 10-52 | 36.0007 | -84.1513 | Downgradient | 2011-11-21 | Silver (Total) | < | 0.001 | mg/L | No |  | 0.1 | mg/L | MCL
TN | Anderson | 37716 | Bull Run Fossil Plant | Tennessee Valley Authority (TVA) | 10-52 | 36.0007 | -84.1513 | Downgradient | 2011-11-21 | Thallium (Total) | < | 0.001 | mg/L | No |  | 0.002 | mg/L | MCL
TN | Anderson | 37716 | Bull Run Fossil Plant | Tennessee Valley Authority (TVA) | 10-52 | 36.0007 | -84.1513 | Downgradient | 2011-11-21 | Vanadium (Total) |  | 0.0022 | mg/L | No
TN | Anderson | 37716 | Bull Run Fossil Plant | Tennessee Valley Authority (TVA) | 10-52 | 36.0007 | -84.1513 | Downgradient | 2011-11-21 | Zinc (Total) | < | 0.01 | mg/L | No
TN | Anderson | 37716 | Bull Run Fossil Plant | Tennessee Valley Authority (TVA) | 10-52 | 36.0007 | -84.1513 | Downgradient | 2012-05-16 | Antimony (Total) | < | 0.001 | mg/L | No |  | 0.006 | mg/L | MCL
TN | Anderson | 37716 | Bull Run Fossil Plant | Tennessee Valley Authority (TVA) | 10-52 | 36.0007 | -84.1513 | Downgradient | 2012-05-16 | Arsenic (Total) |  | 0.03 | mg/L | Yes | 3 | 0.01 | mg/L | MCL
TN | Anderson | 37716 | Bull Run Fossil Plant | Tennessee Valley Authority (TVA) | 10-52 | 36.0007 | -84.1513 | Downgradient | 2012-05-16 | Barium (Total) |  | 0.46 | mg/L | No |  | 2 | mg/L | MCL
TN | Anderson | 37716 | Bull Run Fossil Plant | Tennessee Valley Authority (TVA) | 10-52 | 36.0007 | -84.1513 | Downgradient | 2012-05-16 | Beryllium (Total) |  | 0.0018 | mg/L | No |  | 0.004 | mg/L | MCL
TN | Anderson | 37716 | Bull Run Fossil Plant | Tennessee Valley Authority (TVA) | 10-52 | 36.0007 | -84.1513 | Downgradient | 2012-05-16 | Cadmium (Total) | < | 0.0005 | mg/L | No |  | 0.005 | mg/L | MCL
TN | Anderson | 37716 | Bull Run Fossil Plant | Tennessee Valley Authority (TVA) | 10-52 | 36.0007 | -84.1513 | Downgradient | 2012-05-16 | Chromium (Total) | < | 0.002 | mg/L | No |  | 0.1 | mg/L | MCL
TN | Anderson | 37716 | Bull Run Fossil Plant | Tennessee Valley Authority (TVA) | 10-52 | 36.0007 | -84.1513 | Downgradient | 2012-05-16 | Cobalt (Total) |  | 0.0016 | mg/L | No |  | 0.0047 | mg/L | RSL
TN | Anderson | 37716 | Bull Run Fossil Plant | Tennessee Valley Authority (TVA) | 10-52 | 36.0007 | -84.1513 | Downgradient | 2012-05-16 | Copper (Total) | < | 0.002 | mg/L | No |  | 1.3 | mg/L | MCL
TN | Anderson | 37716 | Bull Run Fossil Plant | Tennessee Valley Authority (TVA) | 10-52 | 36.0007 | -84.1513 | Downgradient | 2012-05-16 | Fluoride (Total) |  | 0.17 | mg/L | No |  | 4 | mg/L | MCL
TN | Anderson | 37716 | Bull Run Fossil Plant | Tennessee Valley Authority (TVA) | 10-52 | 36.0007 | -84.1513 | Downgradient | 2012-05-16 | Lead (Total) |  | 0.001 | mg/L | No |  | 0.015 | mg/L | MCL
TN | Anderson | 37716 | Bull Run Fossil Plant | Tennessee Valley Authority (TVA) | 10-52 | 36.0007 | -84.1513 | Downgradient | 2012-05-16 | Mercury (Total) | < | 0.0002 | mg/L | No |  | 0.002 | mg/L | MCL
TN | Anderson | 37716 | Bull Run Fossil Plant | Tennessee Valley Authority (TVA) | 10-52 | 36.0007 | -84.1513 | Downgradient | 2012-05-16 | Nickel (Total) |  | 0.00355 | mg/L | No |  | 0.1 | mg/L | LHA
TN | Anderson | 37716 | Bull Run Fossil Plant | Tennessee Valley Authority (TVA) | 10-52 | 36.0007 | -84.1513 | Downgradient | 2012-05-16 | Nitrate (as N) | < | 0.1 | mg/L | No |  | 10 | mg/L | MCL
TN | Anderson | 37716 | Bull Run Fossil Plant | Tennessee Valley Authority (TVA) | 10-52 | 36.0007 | -84.1513 | Downgradient | 2012-05-16 | Selenium (Total) | < | 0.001 | mg/L | No |  | 0.05 | mg/L | MCL
TN | Anderson | 37716 | Bull Run Fossil Plant | Tennessee Valley Authority (TVA) | 10-52 | 36.0007 | -84.1513 | Downgradient | 2012-05-16 | Silver (Total) |  | 0.0053 | mg/L | No |  | 0.1 | mg/L | MCL
TN | Anderson | 37716 | Bull Run Fossil Plant | Tennessee Valley Authority (TVA) | 10-52 | 36.0007 | -84.1513 | Downgradient | 2012-05-16 | Thallium (Total) | < | 0.001 | mg/L | No |  | 0.002 | mg/L | MCL
TN | Anderson | 37716 | Bull Run Fossil Plant | Tennessee Valley Authority (TVA) | 10-52 | 36.0007 | -84.1513 | Downgradient | 2012-11-07 | Antimony (Total) | < | 0.001 | mg/L | No |  | 0.006 | mg/L | MCL
TN | Anderson | 37716 | Bull Run Fossil Plant | Tennessee Valley Authority (TVA) | 10-52 | 36.0007 | -84.1513 | Downgradient | 2012-11-07 | Arsenic (Total) |  | 0.022 | mg/L | Yes | 2.2 | 0.01 | mg/L | MCL
TN | Anderson | 37716 | Bull Run Fossil Plant | Tennessee Valley Authority (TVA) | 10-52 | 36.0007 | -84.1513 | Downgradient | 2012-11-07 | Barium (Total) |  | 0.51 | mg/L | No |  | 2 | mg/L | MCL
TN | Anderson | 37716 | Bull Run Fossil Plant | Tennessee Valley Authority (TVA) | 10-52 | 36.0007 | -84.1513 | Downgradient | 2012-11-07 | Beryllium (Total) | < | 0.001 | mg/L | No |  | 0.004 | mg/L | MCL
TN | Anderson | 37716 | Bull Run Fossil Plant | Tennessee Valley Authority (TVA) | 10-52 | 36.0007 | -84.1513 | Downgradient | 2012-11-07 | Cadmium (Total) | < | 0.0005 | mg/L | No |  | 0.005 | mg/L | MCL
TN | Anderson | 37716 | Bull Run Fossil Plant | Tennessee Valley Authority (TVA) | 10-52 | 36.0007 | -84.1513 | Downgradient | 2012-11-07 | Chromium (Total) | < | 0.002 | mg/L | No |  | 0.1 | mg/L | MCL
TN | Anderson | 37716 | Bull Run Fossil Plant | Tennessee Valley Authority (TVA) | 10-52 | 36.0007 | -84.1513 | Downgradient | 2012-11-07 | Fluoride (Total) | < | 0.1 | mg/L | No |  | 4 | mg/L | MCL
TN | Anderson | 37716 | Bull Run Fossil Plant | Tennessee Valley Authority (TVA) | 10-52 | 36.0007 | -84.1513 | Downgradient | 2012-11-07 | Lead (Total) | < | 0.001 | mg/L | No |  | 0.015 | mg/L | MCL
TN | Anderson | 37716 | Bull Run Fossil Plant | Tennessee Valley Authority (TVA) | 10-52 | 36.0007 | -84.1513 | Downgradient | 2012-11-07 | Mercury (Total) | < | 0.0002 | mg/L | No |  | 0.002 | mg/L | MCL
TN | Anderson | 37716 | Bull Run Fossil Plant | Tennessee Valley Authority (TVA) | 10-52 | 36.0007 | -84.1513 | Downgradient | 2012-11-07 | Nickel (Total) |  | 0.0028 | mg/L | No |  | 0.1 | mg/L | LHA
TN | Anderson | 37716 | Bull Run Fossil Plant | Tennessee Valley Authority (TVA) | 10-52 | 36.0007 | -84.1513 | Downgradient | 2012-11-07 | Nitrate (as N) | < | 0.1 | mg/L | No |  | 10 | mg/L | MCL
TN | Anderson | 37716 | Bull Run Fossil Plant | Tennessee Valley Authority (TVA) | 10-52 | 36.0007 | -84.1513 | Downgradient | 2012-11-07 | Selenium (Total) | < | 0.001 | mg/L | No |  | 0.05 | mg/L | MCL
TN | Anderson | 37716 | Bull Run Fossil Plant | Tennessee Valley Authority (TVA) | 10-52 | 36.0007 | -84.1513 | Downgradient | 2012-11-07 | Silver (Total) | < | 0.001 | mg/L | No |  | 0.1 | mg/L | MCL
TN | Anderson | 37716 | Bull Run Fossil Plant | Tennessee Valley Authority (TVA) | 10-52 | 36.0007 | -84.1513 | Downgradient | 2012-11-07 | Thallium (Total) | < | 0.001 | mg/L | No |  | 0.002 | mg/L | MCL
TN | Anderson | 37716 | Bull Run Fossil Plant | Tennessee Valley Authority (TVA) | 10-52 | 36.0007 | -84.1513 | Downgradient | 2013-05-08 | Antimony (Total) | < | 0.001 | mg/L | No |  | 0.006 | mg/L | MCL
TN | Anderson | 37716 | Bull Run Fossil Plant | Tennessee Valley Authority (TVA) | 10-52 | 36.0007 | -84.1513 | Downgradient | 2013-05-08 | Arsenic (Total) |  | 0.031 | mg/L | Yes | 3.1 | 0.01 | mg/L | MCL
TN | Anderson | 37716 | Bull Run Fossil Plant | Tennessee Valley Authority (TVA) | 10-52 | 36.0007 | -84.1513 | Downgradient | 2013-05-08 | Barium (Total) |  | 0.5 | mg/L | No |  | 2 | mg/L | MCL
TN | Anderson | 37716 | Bull Run Fossil Plant | Tennessee Valley Authority (TVA) | 10-52 | 36.0007 | -84.1513 | Downgradient | 2013-05-08 | Beryllium (Total) | < | 0.001 | mg/L | No |  | 0.004 | mg/L | MCL
TN | Anderson | 37716 | Bull Run Fossil Plant | Tennessee Valley Authority (TVA) | 10-52 | 36.0007 | -84.1513 | Downgradient | 2013-05-08 | Cadmium (Total) | < | 0.0005 | mg/L | No |  | 0.005 | mg/L | MCL
TN | Anderson | 37716 | Bull Run Fossil Plant | Tennessee Valley Authority (TVA) | 10-52 | 36.0007 | -84.1513 | Downgradient | 2013-05-08 | Chromium (Total) |  | 0.0035 | mg/L | No |  | 0.1 | mg/L | MCL
TN | Anderson | 37716 | Bull Run Fossil Plant | Tennessee Valley Authority (TVA) | 10-52 | 36.0007 | -84.1513 | Downgradient | 2013-05-08 | Fluoride (Total) | < | 0.1 | mg/L | No |  | 4 | mg/L | MCL
TN | Anderson | 37716 | Bull Run Fossil Plant | Tennessee Valley Authority (TVA) | 10-52 | 36.0007 | -84.1513 | Downgradient | 2013-05-08 | Lead (Total) | < | 0.001 | mg/L | No |  | 0.015 | mg/L | MCL
TN | Anderson | 37716 | Bull Run Fossil Plant | Tennessee Valley Authority (TVA) | 10-52 | 36.0007 | -84.1513 | Downgradient | 2013-05-08 | Mercury (Total) | < | 0.0002 | mg/L | No |  | 0.002 | mg/L | MCL
TN | Anderson | 37716 | Bull Run Fossil Plant | Tennessee Valley Authority (TVA) | 10-52 | 36.0007 | -84.1513 | Downgradient | 2013-05-08 | Nickel (Total) |  | 0.0017 | mg/L | No |  | 0.1 | mg/L | LHA
TN | Anderson | 37716 | Bull Run Fossil Plant | Tennessee Valley Authority (TVA) | 10-52 | 36.0007 | -84.1513 | Downgradient | 2013-05-08 | Nitrate (as N) | < | 0.1 | mg/L | No |  | 10 | mg/L | MCL
TN | Anderson | 37716 | Bull Run Fossil Plant | Tennessee Valley Authority (TVA) | 10-52 | 36.0007 | -84.1513 | Downgradient | 2013-05-08 | Selenium (Total) | < | 0.001 | mg/L | No |  | 0.05 | mg/L | MCL
TN | Anderson | 37716 | Bull Run Fossil Plant | Tennessee Valley Authority (TVA) | 10-52 | 36.0007 | -84.1513 | Downgradient | 2013-05-08 | Silver (Total) | < | 0.001 | mg/L | No |  | 0.1 | mg/L | MCL
TN | Anderson | 37716 | Bull Run Fossil Plant | Tennessee Valley Authority (TVA) | 10-52 | 36.0007 | -84.1513 | Downgradient | 2013-05-08 | Thallium (Total) | < | 0.001 | mg/L | No |  | 0.002 | mg/L | MCL
TN | Anderson | 37716 | Bull Run Fossil Plant | Tennessee Valley Authority (TVA) | BRF-1 | 36.01 | -84.1533 | Upgradient | 2010-05-19 | Aluminum (Total) |  | 0.66 | mg/L | No
TN | Anderson | 37716 | Bull Run Fossil Plant | Tennessee Valley Authority (TVA) | BRF-1 | 36.01 | -84.1533 | Upgradient | 2010-05-19 | Antimony (Total) | < | 0.001 | mg/L | No |  | 0.006 | mg/L | MCL
TN | Anderson | 37716 | Bull Run Fossil Plant | Tennessee Valley Authority (TVA) | BRF-1 | 36.01 | -84.1533 | Upgradient | 2010-05-19 | Arsenic (Total) |  | 0.0026 | mg/L | No |  | 0.01 | mg/L | MCL
TN | Anderson | 37716 | Bull Run Fossil Plant | Tennessee Valley Authority (TVA) | BRF-1 | 36.01 | -84.1533 | Upgradient | 2010-05-19 | Barium (Total) |  | 1.7 | mg/L | No |  | 2 | mg/L | MCL
TN | Anderson | 37716 | Bull Run Fossil Plant | Tennessee Valley Authority (TVA) | BRF-1 | 36.01 | -84.1533 | Upgradient | 2010-05-19 | Beryllium (Total) | < | 0.001 | mg/L | No |  | 0.004 | mg/L | MCL
TN | Anderson | 37716 | Bull Run Fossil Plant | Tennessee Valley Authority (TVA) | BRF-1 | 36.01 | -84.1533 | Upgradient | 2010-05-19 | Boron (Total) | < | 0.2 | mg/L | No |  | 3 | mg/L | CHA
TN | Anderson | 37716 | Bull Run Fossil Plant | Tennessee Valley Authority (TVA) | BRF-1 | 36.01 | -84.1533 | Upgradient | 2010-05-19 | Cadmium (Total) | < | 0.0005 | mg/L | No |  | 0.005 | mg/L | MCL
TN | Anderson | 37716 | Bull Run Fossil Plant | Tennessee Valley Authority (TVA) | BRF-1 | 36.01 | -84.1533 | Upgradient | 2010-05-19 | Chloride (Total) |  | 3.8 | mg/L | No
TN | Anderson | 37716 | Bull Run Fossil Plant | Tennessee Valley Authority (TVA) | BRF-1 | 36.01 | -84.1533 | Upgradient | 2010-05-19 | Chromium (Total) | < | 0.002 | mg/L | No |  | 0.1 | mg/L | MCL
TN | Anderson | 37716 | Bull Run Fossil Plant | Tennessee Valley Authority (TVA) | BRF-1 | 36.01 | -84.1533 | Upgradient | 2010-05-19 | Cobalt (Total) |  | 0.0022 | mg/L | No |  | 0.0047 | mg/L | RSL
TN | Anderson | 37716 | Bull Run Fossil Plant | Tennessee Valley Authority (TVA) | BRF-1 | 36.01 | -84.1533 | Upgradient | 2010-05-19 | Copper (Total) | < | 0.002 | mg/L | No |  | 1.3 | mg/L | MCL
TN | Anderson | 37716 | Bull Run Fossil Plant | Tennessee Valley Authority (TVA) | BRF-1 | 36.01 | -84.1533 | Upgradient | 2010-05-19 | Fluoride (Total) |  | 0.13 | mg/L | No |  | 4 | mg/L | MCL
TN | Anderson | 37716 | Bull Run Fossil Plant | Tennessee Valley Authority (TVA) | BRF-1 | 36.01 | -84.1533 | Upgradient | 2010-05-19 | Lead (Total) | < | 0.001 | mg/L | No |  | 0.015 | mg/L | MCL
TN | Anderson | 37716 | Bull Run Fossil Plant | Tennessee Valley Authority (TVA) | BRF-1 | 36.01 | -84.1533 | Upgradient | 2010-05-19 | Manganese (Total) |  | 20 | mg/L | Yes | 66.6667 | 0.3 | mg/L | LHA
TN | Anderson | 37716 | Bull Run Fossil Plant | Tennessee Valley Authority (TVA) | BRF-1 | 36.01 | -84.1533 | Upgradient | 2010-05-19 | Mercury (Total) | < | 0.0002 | mg/L | No |  | 0.002 | mg/L | MCL
TN | Anderson | 37716 | Bull Run Fossil Plant | Tennessee Valley Authority (TVA) | BRF-1 | 36.01 | -84.1533 | Upgradient | 2010-05-19 | Molybdenum (Total) | < | 0.005 | mg/L | No |  | 0.04 | mg/L | LHA
TN | Anderson | 37716 | Bull Run Fossil Plant | Tennessee Valley Authority (TVA) | BRF-1 | 36.01 | -84.1533 | Upgradient | 2010-05-19 | Nickel (Total) |  | 0.0016 | mg/L | No |  | 0.1 | mg/L | LHA
TN | Anderson | 37716 | Bull Run Fossil Plant | Tennessee Valley Authority (TVA) | BRF-1 | 36.01 | -84.1533 | Upgradient | 2010-05-19 | Nitrate (as N) | < | 0.1 | mg/L | No |  | 10 | mg/L | MCL
TN | Anderson | 37716 | Bull Run Fossil Plant | Tennessee Valley Authority (TVA) | BRF-1 | 36.01 | -84.1533 | Upgradient | 2010-05-19 | Selenium (Total) | < | 0.001 | mg/L | No |  | 0.05 | mg/L | MCL
TN | Anderson | 37716 | Bull Run Fossil Plant | Tennessee Valley Authority (TVA) | BRF-1 | 36.01 | -84.1533 | Upgradient | 2010-05-19 | Silver (Total) | < | 0.001 | mg/L | No |  | 0.1 | mg/L | MCL
TN | Anderson | 37716 | Bull Run Fossil Plant | Tennessee Valley Authority (TVA) | BRF-1 | 36.01 | -84.1533 | Upgradient | 2010-05-19 | Strontium (Total) |  | 0.21 | mg/L | No |  | 4 | mg/L | LHA
TN | Anderson | 37716 | Bull Run Fossil Plant | Tennessee Valley Authority (TVA) | BRF-1 | 36.01 | -84.1533 | Upgradient | 2010-05-19 | Sulfate (Total) | < | 5 | mg/L | No |  | 500 | mg/L | DWA
TN | Anderson | 37716 | Bull Run Fossil Plant | Tennessee Valley Authority (TVA) | BRF-1 | 36.01 | -84.1533 | Upgradient | 2010-05-19 | Thallium (Total) | < | 0.001 | mg/L | No |  | 0.002 | mg/L | MCL
TN | Anderson | 37716 | Bull Run Fossil Plant | Tennessee Valley Authority (TVA) | BRF-1 | 36.01 | -84.1533 | Upgradient | 2010-05-19 | Total Dissolved Solids |  | 240 | mg/L | No
TN | Anderson | 37716 | Bull Run Fossil Plant | Tennessee Valley Authority (TVA) | BRF-1 | 36.01 | -84.1533 | Upgradient | 2010-05-19 | Vanadium (Total) | < | 0.002 | mg/L | No
TN | Anderson | 37716 | Bull Run Fossil Plant | Tennessee Valley Authority (TVA) | BRF-1 | 36.01 | -84.1533 | Upgradient | 2010-05-19 | Zinc (Total) |  | 0.055 | mg/L | No
TN | Anderson | 37716 | Bull Run Fossil Plant | Tennessee Valley Authority (TVA) | BRF-1 | 36.01 | -84.1533 | Upgradient | 2010-11-24 | Antimony (Total) | < | 0.001 | mg/L | No |  | 0.006 | mg/L | MCL
TN | Anderson | 37716 | Bull Run Fossil Plant | Tennessee Valley Authority (TVA) | BRF-1 | 36.01 | -84.1533 | Upgradient | 2010-11-24 | Arsenic (Total) |  | 0.0034 | mg/L | No |  | 0.01 | mg/L | MCL
TN | Anderson | 37716 | Bull Run Fossil Plant | Tennessee Valley Authority (TVA) | BRF-1 | 36.01 | -84.1533 | Upgradient | 2010-11-24 | Barium (Total) | < | 0.002 | mg/L | No |  | 2 | mg/L | MCL
TN | Anderson | 37716 | Bull Run Fossil Plant | Tennessee Valley Authority (TVA) | BRF-1 | 36.01 | -84.1533 | Upgradient | 2010-11-24 | Beryllium (Total) | < | 0.001 | mg/L | No |  | 0.004 | mg/L | MCL
TN | Anderson | 37716 | Bull Run Fossil Plant | Tennessee Valley Authority (TVA) | BRF-1 | 36.01 | -84.1533 | Upgradient | 2010-11-24 | Cadmium (Total) | < | 0.0005 | mg/L | No |  | 0.005 | mg/L | MCL
TN | Anderson | 37716 | Bull Run Fossil Plant | Tennessee Valley Authority (TVA) | BRF-1 | 36.01 | -84.1533 | Upgradient | 2010-11-24 | Chromium (Total) | < | 0.002 | mg/L | No |  | 0.1 | mg/L | MCL
TN | Anderson | 37716 | Bull Run Fossil Plant | Tennessee Valley Authority (TVA) | BRF-1 | 36.01 | -84.1533 | Upgradient | 2010-11-24 | Cobalt (Total) |  | 0.0021 | mg/L | No |  | 0.0047 | mg/L | RSL
TN | Anderson | 37716 | Bull Run Fossil Plant | Tennessee Valley Authority (TVA) | BRF-1 | 36.01 | -84.1533 | Upgradient | 2010-11-24 | Copper (Total) | < | 0.002 | mg/L | No |  | 1.3 | mg/L | MCL
TN | Anderson | 37716 | Bull Run Fossil Plant | Tennessee Valley Authority (TVA) | BRF-1 | 36.01 | -84.1533 | Upgradient | 2010-11-24 | Lead (Total) | < | 0.001 | mg/L | No |  | 0.015 | mg/L | MCL
TN | Anderson | 37716 | Bull Run Fossil Plant | Tennessee Valley Authority (TVA) | BRF-1 | 36.01 | -84.1533 | Upgradient | 2010-11-24 | Mercury (Total) | < | 0.0002 | mg/L | No |  | 0.002 | mg/L | MCL
TN | Anderson | 37716 | Bull Run Fossil Plant | Tennessee Valley Authority (TVA) | BRF-1 | 36.01 | -84.1533 | Upgradient | 2010-11-24 | Nickel (Total) |  | 0.0014 | mg/L | No |  | 0.1 | mg/L | LHA
TN | Anderson | 37716 | Bull Run Fossil Plant | Tennessee Valley Authority (TVA) | BRF-1 | 36.01 | -84.1533 | Upgradient | 2010-11-24 | Selenium (Total) | < | 0.001 | mg/L | No |  | 0.05 | mg/L | MCL
TN | Anderson | 37716 | Bull Run Fossil Plant | Tennessee Valley Authority (TVA) | BRF-1 | 36.01 | -84.1533 | Upgradient | 2010-11-24 | Silver (Total) | < | 0.001 | mg/L | No |  | 0.1 | mg/L | MCL
TN | Anderson | 37716 | Bull Run Fossil Plant | Tennessee Valley Authority (TVA) | BRF-1 | 36.01 | -84.1533 | Upgradient | 2010-11-24 | Thallium (Total) | < | 0.001 | mg/L | No |  | 0.002 | mg/L | MCL
TN | Anderson | 37716 | Bull Run Fossil Plant | Tennessee Valley Authority (TVA) | BRF-1 | 36.01 | -84.1533 | Upgradient | 2010-11-24 | Vanadium (Total) | < | 0.002 | mg/L | No
TN | Anderson | 37716 | Bull Run Fossil Plant | Tennessee Valley Authority (TVA) | BRF-1 | 36.01 | -84.1533 | Upgradient | 2010-11-24 | Zinc (Total) |  | 0.083 | mg/L | No
TN | Anderson | 37716 | Bull Run Fossil Plant | Tennessee Valley Authority (TVA) | BRF-1 | 36.01 | -84.1533 | Upgradient | 2011-05-12 | Antimony (Total) | < | 0.001 | mg/L | No |  | 0.006 | mg/L | MCL
TN | Anderson | 37716 | Bull Run Fossil Plant | Tennessee Valley Authority (TVA) | BRF-1 | 36.01 | -84.1533 | Upgradient | 2011-05-12 | Arsenic (Total) |  | 0.0018 | mg/L | No |  | 0.01 | mg/L | MCL
TN | Anderson | 37716 | Bull Run Fossil Plant | Tennessee Valley Authority (TVA) | BRF-1 | 36.01 | -84.1533 | Upgradient | 2011-05-12 | Barium (Total) |  | 1.6 | mg/L | No |  | 2 | mg/L | MCL
TN | Anderson | 37716 | Bull Run Fossil Plant | Tennessee Valley Authority (TVA) | BRF-1 | 36.01 | -84.1533 | Upgradient | 2011-05-12 | Beryllium (Total) | < | 0.001 | mg/L | No |  | 0.004 | mg/L | MCL
TN | Anderson | 37716 | Bull Run Fossil Plant | Tennessee Valley Authority (TVA) | BRF-1 | 36.01 | -84.1533 | Upgradient | 2011-05-12 | Cadmium (Total) | < | 0.0005 | mg/L | No |  | 0.005 | mg/L | MCL
TN | Anderson | 37716 | Bull Run Fossil Plant | Tennessee Valley Authority (TVA) | BRF-1 | 36.01 | -84.1533 | Upgradient | 2011-05-12 | Chromium (Total) | < | 0.002 | mg/L | No |  | 0.1 | mg/L | MCL
TN | Anderson | 37716 | Bull Run Fossil Plant | Tennessee Valley Authority (TVA) | BRF-1 | 36.01 | -84.1533 | Upgradient | 2011-05-12 | Cobalt (Total) |  | 0.0029 | mg/L | No |  | 0.0047 | mg/L | RSL
TN | Anderson | 37716 | Bull Run Fossil Plant | Tennessee Valley Authority (TVA) | BRF-1 | 36.01 | -84.1533 | Upgradient | 2011-05-12 | Copper (Total) | < | 0.002 | mg/L | No |  | 1.3 | mg/L | MCL
TN | Anderson | 37716 | Bull Run Fossil Plant | Tennessee Valley Authority (TVA) | BRF-1 | 36.01 | -84.1533 | Upgradient | 2011-05-12 | Lead (Total) | < | 0.001 | mg/L | No |  | 0.015 | mg/L | MCL
TN | Anderson | 37716 | Bull Run Fossil Plant | Tennessee Valley Authority (TVA) | BRF-1 | 36.01 | -84.1533 | Upgradient | 2011-05-12 | Mercury (Total) | < | 0.0002 | mg/L | No |  | 0.002 | mg/L | MCL
TN | Anderson | 37716 | Bull Run Fossil Plant | Tennessee Valley Authority (TVA) | BRF-1 | 36.01 | -84.1533 | Upgradient | 2011-05-12 | Nickel (Total) |  | 0.0021 | mg/L | No |  | 0.1 | mg/L | LHA
TN | Anderson | 37716 | Bull Run Fossil Plant | Tennessee Valley Authority (TVA) | BRF-1 | 36.01 | -84.1533 | Upgradient | 2011-05-12 | Selenium (Total) | < | 0.001 | mg/L | No |  | 0.05 | mg/L | MCL
TN | Anderson | 37716 | Bull Run Fossil Plant | Tennessee Valley Authority (TVA) | BRF-1 | 36.01 | -84.1533 | Upgradient | 2011-05-12 | Silver (Total) | < | 0.001 | mg/L | No |  | 0.1 | mg/L | MCL
TN | Anderson | 37716 | Bull Run Fossil Plant | Tennessee Valley Authority (TVA) | BRF-1 | 36.01 | -84.1533 | Upgradient | 2011-05-12 | Thallium (Total) | < | 0.001 | mg/L | No |  | 0.002 | mg/L | MCL
TN | Anderson | 37716 | Bull Run Fossil Plant | Tennessee Valley Authority (TVA) | BRF-1 | 36.01 | -84.1533 | Upgradient | 2011-05-12 | Vanadium (Total) | < | 0.002 | mg/L | No
TN | Anderson | 37716 | Bull Run Fossil Plant | Tennessee Valley Authority (TVA) | BRF-1 | 36.01 | -84.1533 | Upgradient | 2011-05-12 | Zinc (Total) | < | 0.01 | mg/L | No
TN | Anderson | 37716 | Bull Run Fossil Plant | Tennessee Valley Authority (TVA) | BRF-1 | 36.01 | -84.1533 | Upgradient | 2011-11-17 | Antimony (Total) | < | 0.001 | mg/L | No |  | 0.006 | mg/L | MCL
TN | Anderson | 37716 | Bull Run Fossil Plant | Tennessee Valley Authority (TVA) | BRF-1 | 36.01 | -84.1533 | Upgradient | 2011-11-17 | Arsenic (Total) |  | 0.0044 | mg/L | No |  | 0.01 | mg/L | MCL
TN | Anderson | 37716 | Bull Run Fossil Plant | Tennessee Valley Authority (TVA) | BRF-1 | 36.01 | -84.1533 | Upgradient | 2011-11-17 | Barium (Total) | < | 0.002 | mg/L | No |  | 2 | mg/L | MCL
TN | Anderson | 37716 | Bull Run Fossil Plant | Tennessee Valley Authority (TVA) | BRF-1 | 36.01 | -84.1533 | Upgradient | 2011-11-17 | Beryllium (Total) | < | 0.001 | mg/L | No |  | 0.004 | mg/L | MCL
TN | Anderson | 37716 | Bull Run Fossil Plant | Tennessee Valley Authority (TVA) | BRF-1 | 36.01 | -84.1533 | Upgradient | 2011-11-17 | Cadmium (Total) | < | 0.0005 | mg/L | No |  | 0.005 | mg/L | MCL
TN | Anderson | 37716 | Bull Run Fossil Plant | Tennessee Valley Authority (TVA) | BRF-1 | 36.01 | -84.1533 | Upgradient | 2011-11-17 | Chromium (Total) | < | 0.002 | mg/L | No |  | 0.1 | mg/L | MCL
TN | Anderson | 37716 | Bull Run Fossil Plant | Tennessee Valley Authority (TVA) | BRF-1 | 36.01 | -84.1533 | Upgradient | 2011-11-17 | Cobalt (Total) |  | 0.0012 | mg/L | No |  | 0.0047 | mg/L | RSL
TN | Anderson | 37716 | Bull Run Fossil Plant | Tennessee Valley Authority (TVA) | BRF-1 | 36.01 | -84.1533 | Upgradient | 2011-11-17 | Copper (Total) | < | 0.002 | mg/L | No |  | 1.3 | mg/L | MCL
TN | Anderson | 37716 | Bull Run Fossil Plant | Tennessee Valley Authority (TVA) | BRF-1 | 36.01 | -84.1533 | Upgradient | 2011-11-17 | Lead (Total) | < | 0.001 | mg/L | No |  | 0.015 | mg/L | MCL
TN | Anderson | 37716 | Bull Run Fossil Plant | Tennessee Valley Authority (TVA) | BRF-1 | 36.01 | -84.1533 | Upgradient | 2011-11-17 | Mercury (Total) | < | 0.0002 | mg/L | No |  | 0.002 | mg/L | MCL
TN | Anderson | 37716 | Bull Run Fossil Plant | Tennessee Valley Authority (TVA) | BRF-1 | 36.01 | -84.1533 | Upgradient | 2011-11-17 | Nickel (Total) | < | 0.001 | mg/L | No |  | 0.1 | mg/L | LHA
TN | Anderson | 37716 | Bull Run Fossil Plant | Tennessee Valley Authority (TVA) | BRF-1 | 36.01 | -84.1533 | Upgradient | 2011-11-17 | Selenium (Total) | < | 0.001 | mg/L | No |  | 0.05 | mg/L | MCL
TN | Anderson | 37716 | Bull Run Fossil Plant | Tennessee Valley Authority (TVA) | BRF-1 | 36.01 | -84.1533 | Upgradient | 2011-11-17 | Silver (Total) | < | 0.001 | mg/L | No |  | 0.1 | mg/L | MCL
TN | Anderson | 37716 | Bull Run Fossil Plant | Tennessee Valley Authority (TVA) | BRF-1 | 36.01 | -84.1533 | Upgradient | 2011-11-17 | Thallium (Total) | < | 0.001 | mg/L | No |  | 0.002 | mg/L | MCL
TN | Anderson | 37716 | Bull Run Fossil Plant | Tennessee Valley Authority (TVA) | BRF-1 | 36.01 | -84.1533 | Upgradient | 2011-11-17 | Vanadium (Total) | < | 0.002 | mg/L | No
TN | Anderson | 37716 | Bull Run Fossil Plant | Tennessee Valley Authority (TVA) | BRF-1 | 36.01 | -84.1533 | Upgradient | 2011-11-17 | Zinc (Total) | < | 0.01 | mg/L | No
TN | Anderson | 37716 | Bull Run Fossil Plant | Tennessee Valley Authority (TVA) | BRF-1 | 36.01 | -84.1533 | Upgradient | 2012-05-22 | Antimony (Total) | < | 0.001 | mg/L | No |  | 0.006 | mg/L | MCL
TN | Anderson | 37716 | Bull Run Fossil Plant | Tennessee Valley Authority (TVA) | BRF-1 | 36.01 | -84.1533 | Upgradient | 2012-05-22 | Arsenic (Total) |  | 0.0042333 | mg/L | No |  | 0.01 | mg/L | MCL
TN | Anderson | 37716 | Bull Run Fossil Plant | Tennessee Valley Authority (TVA) | BRF-1 | 36.01 | -84.1533 | Upgradient | 2012-05-22 | Barium (Total) |  | 1.8667 | mg/L | No |  | 2 | mg/L | MCL
TN | Anderson | 37716 | Bull Run Fossil Plant | Tennessee Valley Authority (TVA) | BRF-1 | 36.01 | -84.1533 | Upgradient | 2012-05-22 | Beryllium (Total) | < | 0.001 | mg/L | No |  | 0.004 | mg/L | MCL
TN | Anderson | 37716 | Bull Run Fossil Plant | Tennessee Valley Authority (TVA) | BRF-1 | 36.01 | -84.1533 | Upgradient | 2012-05-22 | Cadmium (Total) | < | 0.0005 | mg/L | No |  | 0.005 | mg/L | MCL
TN | Anderson | 37716 | Bull Run Fossil Plant | Tennessee Valley Authority (TVA) | BRF-1 | 36.01 | -84.1533 | Upgradient | 2012-05-22 | Chromium (Total) | < | 0.002 | mg/L | No |  | 0.1 | mg/L | MCL
TN | Anderson | 37716 | Bull Run Fossil Plant | Tennessee Valley Authority (TVA) | BRF-1 | 36.01 | -84.1533 | Upgradient | 2012-05-22 | Cobalt (Total) |  | 0.0011 | mg/L | No |  | 0.0047 | mg/L | RSL
TN | Anderson | 37716 | Bull Run Fossil Plant | Tennessee Valley Authority (TVA) | BRF-1 | 36.01 | -84.1533 | Upgradient | 2012-05-22 | Copper (Total) | < | 0.002 | mg/L | No |  | 1.3 | mg/L | MCL
TN | Anderson | 37716 | Bull Run Fossil Plant | Tennessee Valley Authority (TVA) | BRF-1 | 36.01 | -84.1533 | Upgradient | 2012-05-22 | Fluoride (Total) |  | 0.16 | mg/L | No |  | 4 | mg/L | MCL
TN | Anderson | 37716 | Bull Run Fossil Plant | Tennessee Valley Authority (TVA) | BRF-1 | 36.01 | -84.1533 | Upgradient | 2012-05-22 | Lead (Total) | < | 0.001 | mg/L | No |  | 0.015 | mg/L | MCL
TN | Anderson | 37716 | Bull Run Fossil Plant | Tennessee Valley Authority (TVA) | BRF-1 | 36.01 | -84.1533 | Upgradient | 2012-05-22 | Mercury (Total) | < | 0.0002 | mg/L | No |  | 0.002 | mg/L | MCL
TN | Anderson | 37716 | Bull Run Fossil Plant | Tennessee Valley Authority (TVA) | BRF-1 | 36.01 | -84.1533 | Upgradient | 2012-05-22 | Nickel (Total) | < | 0.001 | mg/L | No |  | 0.1 | mg/L | LHA
TN | Anderson | 37716 | Bull Run Fossil Plant | Tennessee Valley Authority (TVA) | BRF-1 | 36.01 | -84.1533 | Upgradient | 2012-05-22 | Nitrate (as N) | < | 0.1 | mg/L | No |  | 10 | mg/L | MCL
TN | Anderson | 37716 | Bull Run Fossil Plant | Tennessee Valley Authority (TVA) | BRF-1 | 36.01 | -84.1533 | Upgradient | 2012-05-22 | Selenium (Total) |  | 0.0012333 | mg/L | No |  | 0.05 | mg/L | MCL
TN | Anderson | 37716 | Bull Run Fossil Plant | Tennessee Valley Authority (TVA) | BRF-1 | 36.01 | -84.1533 | Upgradient | 2012-05-22 | Silver (Total) | < | 0.001 | mg/L | No |  | 0.1 | mg/L | MCL
TN | Anderson | 37716 | Bull Run Fossil Plant | Tennessee Valley Authority (TVA) | BRF-1 | 36.01 | -84.1533 | Upgradient | 2012-05-22 | Thallium (Total) | < | 0.001 | mg/L | No |  | 0.002 | mg/L | MCL
TN | Anderson | 37716 | Bull Run Fossil Plant | Tennessee Valley Authority (TVA) | BRF-1 | 36.01 | -84.1533 | Upgradient | 2012-05-22 | Vanadium (Total) | < | 0.002 | mg/L | No
TN | Anderson | 37716 | Bull Run Fossil Plant | Tennessee Valley Authority (TVA) | BRF-1 | 36.01 | -84.1533 | Upgradient | 2012-05-22 | Zinc (Total) |  | 0.028 | mg/L | No
TN | Anderson | 37716 | Bull Run Fossil Plant | Tennessee Valley Authority (TVA) | BRF-1 | 36.01 | -84.1533 | Upgradient | 2012-11-15 | Antimony (Total) | < | 0.001 | mg/L | No |  | 0.006 | mg/L | MCL
TN | Anderson | 37716 | Bull Run Fossil Plant | Tennessee Valley Authority (TVA) | BRF-1 | 36.01 | -84.1533 | Upgradient | 2012-11-15 | Arsenic (Total) |  | 0.00285 | mg/L | No |  | 0.01 | mg/L | MCL
TN | Anderson | 37716 | Bull Run Fossil Plant | Tennessee Valley Authority (TVA) | BRF-1 | 36.01 | -84.1533 | Upgradient | 2012-11-15 | Barium (Total) |  | 1.8 | mg/L | No |  | 2 | mg/L | MCL
TN | Anderson | 37716 | Bull Run Fossil Plant | Tennessee Valley Authority (TVA) | BRF-1 | 36.01 | -84.1533 | Upgradient | 2012-11-15 | Beryllium (Total) | < | 0.001 | mg/L | No |  | 0.004 | mg/L | MCL
TN | Anderson | 37716 | Bull Run Fossil Plant | Tennessee Valley Authority (TVA) | BRF-1 | 36.01 | -84.1533 | Upgradient | 2012-11-15 | Cadmium (Total) | < | 0.0005 | mg/L | No |  | 0.005 | mg/L | MCL
TN | Anderson | 37716 | Bull Run Fossil Plant | Tennessee Valley Authority (TVA) | BRF-1 | 36.01 | -84.1533 | Upgradient | 2012-11-15 | Chromium (Total) | < | 0.002 | mg/L | No |  | 0.1 | mg/L | MCL
TN | Anderson | 37716 | Bull Run Fossil Plant | Tennessee Valley Authority (TVA) | BRF-1 | 36.01 | -84.1533 | Upgradient | 2012-11-15 | Cobalt (Total) |  | 0.0012 | mg/L | No |  | 0.0047 | mg/L | RSL
TN | Anderson | 37716 | Bull Run Fossil Plant | Tennessee Valley Authority (TVA) | BRF-1 | 36.01 | -84.1533 | Upgradient | 2012-11-15 | Copper (Total) | < | 0.002 | mg/L | No |  | 1.3 | mg/L | MCL
TN | Anderson | 37716 | Bull Run Fossil Plant | Tennessee Valley Authority (TVA) | BRF-1 | 36.01 | -84.1533 | Upgradient | 2012-11-15 | Fluoride (Total) |  | 0.24 | mg/L | No |  | 4 | mg/L | MCL
TN | Anderson | 37716 | Bull Run Fossil Plant | Tennessee Valley Authority (TVA) | BRF-1 | 36.01 | -84.1533 | Upgradient | 2012-11-15 | Lead (Total) | < | 0.001 | mg/L | No |  | 0.015 | mg/L | MCL
TN | Anderson | 37716 | Bull Run Fossil Plant | Tennessee Valley Authority (TVA) | BRF-1 | 36.01 | -84.1533 | Upgradient | 2012-11-15 | Mercury (Total) | < | 0.0002 | mg/L | No |  | 0.002 | mg/L | MCL
TN | Anderson | 37716 | Bull Run Fossil Plant | Tennessee Valley Authority (TVA) | BRF-1 | 36.01 | -84.1533 | Upgradient | 2012-11-15 | Nickel (Total) | < | 0.001 | mg/L | No |  | 0.1 | mg/L | LHA
TN | Anderson | 37716 | Bull Run Fossil Plant | Tennessee Valley Authority (TVA) | BRF-1 | 36.01 | -84.1533 | Upgradient | 2012-11-15 | Nitrate (as N) | < | 0.1 | mg/L | No |  | 10 | mg/L | MCL
TN | Anderson | 37716 | Bull Run Fossil Plant | Tennessee Valley Authority (TVA) | BRF-1 | 36.01 | -84.1533 | Upgradient | 2012-11-15 | Selenium (Total) | < | 0.001 | mg/L | No |  | 0.05 | mg/L | MCL
TN | Anderson | 37716 | Bull Run Fossil Plant | Tennessee Valley Authority (TVA) | BRF-1 | 36.01 | -84.1533 | Upgradient | 2012-11-15 | Silver (Total) | < | 0.001 | mg/L | No |  | 0.1 | mg/L | MCL
TN | Anderson | 37716 | Bull Run Fossil Plant | Tennessee Valley Authority (TVA) | BRF-1 | 36.01 | -84.1533 | Upgradient | 2012-11-15 | Thallium (Total) | < | 0.001 | mg/L | No |  | 0.002 | mg/L | MCL
TN | Anderson | 37716 | Bull Run Fossil Plant | Tennessee Valley Authority (TVA) | BRF-1 | 36.01 | -84.1533 | Upgradient | 2012-11-15 | Vanadium (Total) | < | 0.002 | mg/L | No
TN | Anderson | 37716 | Bull Run Fossil Plant | Tennessee Valley Authority (TVA) | BRF-1 | 36.01 | -84.1533 | Upgradient | 2012-11-15 | Zinc (Total) | < | 0.01 | mg/L | No
TN | Anderson | 37716 | Bull Run Fossil Plant | Tennessee Valley Authority (TVA) | BRF-1 | 36.01 | -84.1533 | Upgradient | 2013-05-14 | Aluminum (Total) | < | 0.1 | mg/L | No
TN | Anderson | 37716 | Bull Run Fossil Plant | Tennessee Valley Authority (TVA) | BRF-1 | 36.01 | -84.1533 | Upgradient | 2013-05-14 | Antimony (Total) | < | 0.001 | mg/L | No |  | 0.006 | mg/L | MCL
TN | Anderson | 37716 | Bull Run Fossil Plant | Tennessee Valley Authority (TVA) | BRF-1 | 36.01 | -84.1533 | Upgradient | 2013-05-14 | Arsenic (Total) | < | 0.005 | mg/L | No |  | 0.01 | mg/L | MCL
TN | Anderson | 37716 | Bull Run Fossil Plant | Tennessee Valley Authority (TVA) | BRF-1 | 36.01 | -84.1533 | Upgradient | 2013-05-14 | Barium (Total) |  | 1.8 | mg/L | No |  | 2 | mg/L | MCL
TN | Anderson | 37716 | Bull Run Fossil Plant | Tennessee Valley Authority (TVA) | BRF-1 | 36.01 | -84.1533 | Upgradient | 2013-05-14 | Beryllium (Total) | < | 0.001 | mg/L | No |  | 0.004 | mg/L | MCL
TN | Anderson | 37716 | Bull Run Fossil Plant | Tennessee Valley Authority (TVA) | BRF-1 | 36.01 | -84.1533 | Upgradient | 2013-05-14 | Boron (Total) | < | 0.2 | mg/L | No |  | 3 | mg/L | CHA
TN | Anderson | 37716 | Bull Run Fossil Plant | Tennessee Valley Authority (TVA) | BRF-1 | 36.01 | -84.1533 | Upgradient | 2013-05-14 | Cadmium (Total) | < | 0.0005 | mg/L | No |  | 0.005 | mg/L | MCL
TN | Anderson | 37716 | Bull Run Fossil Plant | Tennessee Valley Authority (TVA) | BRF-1 | 36.01 | -84.1533 | Upgradient | 2013-05-14 | Chloride (Total) |  | 3.8 | mg/L | No
TN | Anderson | 37716 | Bull Run Fossil Plant | Tennessee Valley Authority (TVA) | BRF-1 | 36.01 | -84.1533 | Upgradient | 2013-05-14 | Chromium (Total) | < | 0.01 | mg/L | No |  | 0.1 | mg/L | MCL
TN | Anderson | 37716 | Bull Run Fossil Plant | Tennessee Valley Authority (TVA) | BRF-1 | 36.01 | -84.1533 | Upgradient | 2013-05-14 | Cobalt (Total) | < | 0.005 | mg/L | No |  | 0.0047 | mg/L | RSL
TN | Anderson | 37716 | Bull Run Fossil Plant | Tennessee Valley Authority (TVA) | BRF-1 | 36.01 | -84.1533 | Upgradient | 2013-05-14 | Copper (Total) | < | 0.01 | mg/L | No |  | 1.3 | mg/L | MCL
TN | Anderson | 37716 | Bull Run Fossil Plant | Tennessee Valley Authority (TVA) | BRF-1 | 36.01 | -84.1533 | Upgradient | 2013-05-14 | Fluoride (Total) |  | 0.2 | mg/L | No |  | 4 | mg/L | MCL
TN | Anderson | 37716 | Bull Run Fossil Plant | Tennessee Valley Authority (TVA) | BRF-1 | 36.01 | -84.1533 | Upgradient | 2013-05-14 | Lead (Total) | < | 0.001 | mg/L | No |  | 0.015 | mg/L | MCL
TN | Anderson | 37716 | Bull Run Fossil Plant | Tennessee Valley Authority (TVA) | BRF-1 | 36.01 | -84.1533 | Upgradient | 2013-05-14 | Manganese (Total) |  | 19 | mg/L | Yes | 63.3333 | 0.3 | mg/L | LHA
TN | Anderson | 37716 | Bull Run Fossil Plant | Tennessee Valley Authority (TVA) | BRF-1 | 36.01 | -84.1533 | Upgradient | 2013-05-14 | Mercury (Total) | < | 0.0002 | mg/L | No |  | 0.002 | mg/L | MCL
TN | Anderson | 37716 | Bull Run Fossil Plant | Tennessee Valley Authority (TVA) | BRF-1 | 36.01 | -84.1533 | Upgradient | 2013-05-14 | Molybdenum (Total) | < | 0.01 | mg/L | No |  | 0.04 | mg/L | LHA
TN | Anderson | 37716 | Bull Run Fossil Plant | Tennessee Valley Authority (TVA) | BRF-1 | 36.01 | -84.1533 | Upgradient | 2013-05-14 | Nickel (Total) | < | 0.005 | mg/L | No |  | 0.1 | mg/L | LHA
TN | Anderson | 37716 | Bull Run Fossil Plant | Tennessee Valley Authority (TVA) | BRF-1 | 36.01 | -84.1533 | Upgradient | 2013-05-14 | Nitrate (as N) | < | 0.1 | mg/L | No |  | 10 | mg/L | MCL
TN | Anderson | 37716 | Bull Run Fossil Plant | Tennessee Valley Authority (TVA) | BRF-1 | 36.01 | -84.1533 | Upgradient | 2013-05-14 | Selenium (Total) | < | 0.005 | mg/L | No |  | 0.05 | mg/L | MCL
TN | Anderson | 37716 | Bull Run Fossil Plant | Tennessee Valley Authority (TVA) | BRF-1 | 36.01 | -84.1533 | Upgradient | 2013-05-14 | Silver (Total) | < | 0.001 | mg/L | No |  | 0.1 | mg/L | MCL
TN | Anderson | 37716 | Bull Run Fossil Plant | Tennessee Valley Authority (TVA) | BRF-1 | 36.01 | -84.1533 | Upgradient | 2013-05-14 | Strontium (Total) |  | 0.21 | mg/L | No |  | 4 | mg/L | LHA
TN | Anderson | 37716 | Bull Run Fossil Plant | Tennessee Valley Authority (TVA) | BRF-1 | 36.01 | -84.1533 | Upgradient | 2013-05-14 | Sulfate (Total) | < | 5 | mg/L | No |  | 500 | mg/L | DWA
TN | Anderson | 37716 | Bull Run Fossil Plant | Tennessee Valley Authority (TVA) | BRF-1 | 36.01 | -84.1533 | Upgradient | 2013-05-14 | Thallium (Total) | < | 0.001 | mg/L | No |  | 0.002 | mg/L | MCL
TN | Anderson | 37716 | Bull Run Fossil Plant | Tennessee Valley Authority (TVA) | BRF-1 | 36.01 | -84.1533 | Upgradient | 2013-05-14 | Total Dissolved Solids |  | 220 | mg/L | No
TN | Anderson | 37716 | Bull Run Fossil Plant | Tennessee Valley Authority (TVA) | BRF-1 | 36.01 | -84.1533 | Upgradient | 2013-05-14 | Vanadium (Total) | < | 0.01 | mg/L | No
TN | Anderson | 37716 | Bull Run Fossil Plant | Tennessee Valley Authority (TVA) | BRF-1 | 36.01 | -84.1533 | Upgradient | 2013-05-14 | Zinc (Total) | < | 0.05 | mg/L | No
TN | Anderson | 37716 | Bull Run Fossil Plant | Tennessee Valley Authority (TVA) | BRF-47 | 36.0117 | -84.1596 | Downgradient | 2010-05-19 | Aluminum (Total) |  | 0.28 | mg/L | No
TN | Anderson | 37716 | Bull Run Fossil Plant | Tennessee Valley Authority (TVA) | BRF-47 | 36.0117 | -84.1596 | Downgradient | 2010-05-19 | Antimony (Total) | < | 0.001 | mg/L | No |  | 0.006 | mg/L | MCL
TN | Anderson | 37716 | Bull Run Fossil Plant | Tennessee Valley Authority (TVA) | BRF-47 | 36.0117 | -84.1596 | Downgradient | 2010-05-19 | Arsenic (Total) |  | 0.0024 | mg/L | No |  | 0.01 | mg/L | MCL
TN | Anderson | 37716 | Bull Run Fossil Plant | Tennessee Valley Authority (TVA) | BRF-47 | 36.0117 | -84.1596 | Downgradient | 2010-05-19 | Barium (Total) |  | 0.025 | mg/L | No |  | 2 | mg/L | MCL
TN | Anderson | 37716 | Bull Run Fossil Plant | Tennessee Valley Authority (TVA) | BRF-47 | 36.0117 | -84.1596 | Downgradient | 2010-05-19 | Beryllium (Total) | < | 0.001 | mg/L | No |  | 0.004 | mg/L | MCL
TN | Anderson | 37716 | Bull Run Fossil Plant | Tennessee Valley Authority (TVA) | BRF-47 | 36.0117 | -84.1596 | Downgradient | 2010-05-19 | Boron (Total) |  | 1.8 | mg/L | No |  | 3 | mg/L | CHA
TN | Anderson | 37716 | Bull Run Fossil Plant | Tennessee Valley Authority (TVA) | BRF-47 | 36.0117 | -84.1596 | Downgradient | 2010-05-19 | Cadmium (Total) | < | 0.0005 | mg/L | No |  | 0.005 | mg/L | MCL
TN | Anderson | 37716 | Bull Run Fossil Plant | Tennessee Valley Authority (TVA) | BRF-47 | 36.0117 | -84.1596 | Downgradient | 2010-05-19 | Chloride (Total) |  | 5.5 | mg/L | No
TN | Anderson | 37716 | Bull Run Fossil Plant | Tennessee Valley Authority (TVA) | BRF-47 | 36.0117 | -84.1596 | Downgradient | 2010-05-19 | Chromium (Total) | < | 0.002 | mg/L | No |  | 0.1 | mg/L | MCL
TN | Anderson | 37716 | Bull Run Fossil Plant | Tennessee Valley Authority (TVA) | BRF-47 | 36.0117 | -84.1596 | Downgradient | 2010-05-19 | Cobalt (Total) |  | 0.0061 | mg/L | Yes | 1.2979 | 0.0047 | mg/L | RSL
TN | Anderson | 37716 | Bull Run Fossil Plant | Tennessee Valley Authority (TVA) | BRF-47 | 36.0117 | -84.1596 | Downgradient | 2010-05-19 | Copper (Total) | < | 0.002 | mg/L | No |  | 1.3 | mg/L | MCL
TN | Anderson | 37716 | Bull Run Fossil Plant | Tennessee Valley Authority (TVA) | BRF-47 | 36.0117 | -84.1596 | Downgradient | 2010-05-19 | Fluoride (Total) |  | 0.195 | mg/L | No |  | 4 | mg/L | MCL
TN | Anderson | 37716 | Bull Run Fossil Plant | Tennessee Valley Authority (TVA) | BRF-47 | 36.0117 | -84.1596 | Downgradient | 2010-05-19 | Lead (Total) | < | 0.001 | mg/L | No |  | 0.015 | mg/L | MCL
TN | Anderson | 37716 | Bull Run Fossil Plant | Tennessee Valley Authority (TVA) | BRF-47 | 36.0117 | -84.1596 | Downgradient | 2010-05-19 | Manganese (Total) |  | 3.45 | mg/L | Yes | 11.5 | 0.3 | mg/L | LHA
TN | Anderson | 37716 | Bull Run Fossil Plant | Tennessee Valley Authority (TVA) | BRF-47 | 36.0117 | -84.1596 | Downgradient | 2010-05-19 | Mercury (Total) | < | 0.0002 | mg/L | No |  | 0.002 | mg/L | MCL
TN | Anderson | 37716 | Bull Run Fossil Plant | Tennessee Valley Authority (TVA) | BRF-47 | 36.0117 | -84.1596 | Downgradient | 2010-05-19 | Molybdenum (Total) |  | 0.04 | mg/L | No |  | 0.04 | mg/L | LHA
TN | Anderson | 37716 | Bull Run Fossil Plant | Tennessee Valley Authority (TVA) | BRF-47 | 36.0117 | -84.1596 | Downgradient | 2010-05-19 | Nickel (Total) |  | 0.008 | mg/L | No |  | 0.1 | mg/L | LHA
TN | Anderson | 37716 | Bull Run Fossil Plant | Tennessee Valley Authority (TVA) | BRF-47 | 36.0117 | -84.1596 | Downgradient | 2010-05-19 | Nitrate (as N) | < | 0.1 | mg/L | No |  | 10 | mg/L | MCL
TN | Anderson | 37716 | Bull Run Fossil Plant | Tennessee Valley Authority (TVA) | BRF-47 | 36.0117 | -84.1596 | Downgradient | 2010-05-19 | Selenium (Total) | < | 0.001 | mg/L | No |  | 0.05 | mg/L | MCL
TN | Anderson | 37716 | Bull Run Fossil Plant | Tennessee Valley Authority (TVA) | BRF-47 | 36.0117 | -84.1596 | Downgradient | 2010-05-19 | Silver (Total) | < | 0.001 | mg/L | No |  | 0.1 | mg/L | MCL
TN | Anderson | 37716 | Bull Run Fossil Plant | Tennessee Valley Authority (TVA) | BRF-47 | 36.0117 | -84.1596 | Downgradient | 2010-05-19 | Strontium (Total) |  | 2.25 | mg/L | No |  | 4 | mg/L | LHA
TN | Anderson | 37716 | Bull Run Fossil Plant | Tennessee Valley Authority (TVA) | BRF-47 | 36.0117 | -84.1596 | Downgradient | 2010-05-19 | Sulfate (Total) |  | 580 | mg/L | Yes | 1.16 | 500 | mg/L | DWA
TN | Anderson | 37716 | Bull Run Fossil Plant | Tennessee Valley Authority (TVA) | BRF-47 | 36.0117 | -84.1596 | Downgradient | 2010-05-19 | Thallium (Total) | < | 0.001 | mg/L | No |  | 0.002 | mg/L | MCL
TN | Anderson | 37716 | Bull Run Fossil Plant | Tennessee Valley Authority (TVA) | BRF-47 | 36.0117 | -84.1596 | Downgradient | 2010-05-19 | Total Dissolved Solids |  | 1100 | mg/L | No
TN | Anderson | 37716 | Bull Run Fossil Plant | Tennessee Valley Authority (TVA) | BRF-47 | 36.0117 | -84.1596 | Downgradient | 2010-05-19 | Vanadium (Total) | < | 0.002 | mg/L | No
TN | Anderson | 37716 | Bull Run Fossil Plant | Tennessee Valley Authority (TVA) | BRF-47 | 36.0117 | -84.1596 | Downgradient | 2010-05-19 | Zinc (Total) |  | 0.066 | mg/L | No
TN | Anderson | 37716 | Bull Run Fossil Plant | Tennessee Valley Authority (TVA) | BRF-47 | 36.0117 | -84.1596 | Downgradient | 2010-11-24 | Antimony (Total) | < | 0.001 | mg/L | No |  | 0.006 | mg/L | MCL
TN | Anderson | 37716 | Bull Run Fossil Plant | Tennessee Valley Authority (TVA) | BRF-47 | 36.0117 | -84.1596 | Downgradient | 2010-11-24 | Arsenic (Total) |  | 0.0051 | mg/L | No |  | 0.01 | mg/L | MCL
TN | Anderson | 37716 | Bull Run Fossil Plant | Tennessee Valley Authority (TVA) | BRF-47 | 36.0117 | -84.1596 | Downgradient | 2010-11-24 | Barium (Total) |  | 0.037 | mg/L | No |  | 2 | mg/L | MCL
TN | Anderson | 37716 | Bull Run Fossil Plant | Tennessee Valley Authority (TVA) | BRF-47 | 36.0117 | -84.1596 | Downgradient | 2010-11-24 | Beryllium (Total) | < | 0.001 | mg/L | No |  | 0.004 | mg/L | MCL
TN | Anderson | 37716 | Bull Run Fossil Plant | Tennessee Valley Authority (TVA) | BRF-47 | 36.0117 | -84.1596 | Downgradient | 2010-11-24 | Cadmium (Total) | < | 0.0005 | mg/L | No |  | 0.005 | mg/L | MCL
TN | Anderson | 37716 | Bull Run Fossil Plant | Tennessee Valley Authority (TVA) | BRF-47 | 36.0117 | -84.1596 | Downgradient | 2010-11-24 | Chromium (Total) | < | 0.002 | mg/L | No |  | 0.1 | mg/L | MCL
TN | Anderson | 37716 | Bull Run Fossil Plant | Tennessee Valley Authority (TVA) | BRF-47 | 36.0117 | -84.1596 | Downgradient | 2010-11-24 | Cobalt (Total) |  | 0.0067 | mg/L | Yes | 1.4255 | 0.0047 | mg/L | RSL
TN | Anderson | 37716 | Bull Run Fossil Plant | Tennessee Valley Authority (TVA) | BRF-47 | 36.0117 | -84.1596 | Downgradient | 2010-11-24 | Copper (Total) |  | 0.0025 | mg/L | No |  | 1.3 | mg/L | MCL
TN | Anderson | 37716 | Bull Run Fossil Plant | Tennessee Valley Authority (TVA) | BRF-47 | 36.0117 | -84.1596 | Downgradient | 2010-11-24 | Lead (Total) |  | 0.0027 | mg/L | No |  | 0.015 | mg/L | MCL
TN | Anderson | 37716 | Bull Run Fossil Plant | Tennessee Valley Authority (TVA) | BRF-47 | 36.0117 | -84.1596 | Downgradient | 2010-11-24 | Mercury (Total) | < | 0.0002 | mg/L | No |  | 0.002 | mg/L | MCL
TN | Anderson | 37716 | Bull Run Fossil Plant | Tennessee Valley Authority (TVA) | BRF-47 | 36.0117 | -84.1596 | Downgradient | 2010-11-24 | Nickel (Total) |  | 0.0085 | mg/L | No |  | 0.1 | mg/L | LHA
TN | Anderson | 37716 | Bull Run Fossil Plant | Tennessee Valley Authority (TVA) | BRF-47 | 36.0117 | -84.1596 | Downgradient | 2010-11-24 | Selenium (Total) | < | 0.001 | mg/L | No |  | 0.05 | mg/L | MCL
TN | Anderson | 37716 | Bull Run Fossil Plant | Tennessee Valley Authority (TVA) | BRF-47 | 36.0117 | -84.1596 | Downgradient | 2010-11-24 | Silver (Total) | < | 0.001 | mg/L | No |  | 0.1 | mg/L | MCL
TN | Anderson | 37716 | Bull Run Fossil Plant | Tennessee Valley Authority (TVA) | BRF-47 | 36.0117 | -84.1596 | Downgradient | 2010-11-24 | Thallium (Total) | < | 0.001 | mg/L | No |  | 0.002 | mg/L | MCL
TN | Anderson | 37716 | Bull Run Fossil Plant | Tennessee Valley Authority (TVA) | BRF-47 | 36.0117 | -84.1596 | Downgradient | 2010-11-24 | Vanadium (Total) |  | 0.0024 | mg/L | No
TN | Anderson | 37716 | Bull Run Fossil Plant | Tennessee Valley Authority (TVA) | BRF-47 | 36.0117 | -84.1596 | Downgradient | 2010-11-24 | Zinc (Total) |  | 0.055 | mg/L | No
TN | Anderson | 37716 | Bull Run Fossil Plant | Tennessee Valley Authority (TVA) | BRF-47 | 36.0117 | -84.1596 | Downgradient | 2011-05-09 | Antimony (Total) | < | 0.001 | mg/L | No |  | 0.006 | mg/L | MCL
TN | Anderson | 37716 | Bull Run Fossil Plant | Tennessee Valley Authority (TVA) | BRF-47 | 36.0117 | -84.1596 | Downgradient | 2011-05-09 | Arsenic (Total) |  | 0.0024 | mg/L | No |  | 0.01 | mg/L | MCL
TN | Anderson | 37716 | Bull Run Fossil Plant | Tennessee Valley Authority (TVA) | BRF-47 | 36.0117 | -84.1596 | Downgradient | 2011-05-09 | Barium (Total) |  | 0.029 | mg/L | No |  | 2 | mg/L | MCL
TN | Anderson | 37716 | Bull Run Fossil Plant | Tennessee Valley Authority (TVA) | BRF-47 | 36.0117 | -84.1596 | Downgradient | 2011-05-09 | Beryllium (Total) | < | 0.001 | mg/L | No |  | 0.004 | mg/L | MCL
TN | Anderson | 37716 | Bull Run Fossil Plant | Tennessee Valley Authority (TVA) | BRF-47 | 36.0117 | -84.1596 | Downgradient | 2011-05-09 | Cadmium (Total) | < | 0.0005 | mg/L | No |  | 0.005 | mg/L | MCL
TN | Anderson | 37716 | Bull Run Fossil Plant | Tennessee Valley Authority (TVA) | BRF-47 | 36.0117 | -84.1596 | Downgradient | 2011-05-09 | Chromium (Total) | < | 0.002 | mg/L | No |  | 0.1 | mg/L | MCL
TN | Anderson | 37716 | Bull Run Fossil Plant | Tennessee Valley Authority (TVA) | BRF-47 | 36.0117 | -84.1596 | Downgradient | 2011-05-09 | Cobalt (Total) |  | 0.0065 | mg/L | Yes | 1.383 | 0.0047 | mg/L | RSL
TN | Anderson | 37716 | Bull Run Fossil Plant | Tennessee Valley Authority (TVA) | BRF-47 | 36.0117 | -84.1596 | Downgradient | 2011-05-09 | Copper (Total) | < | 0.002 | mg/L | No |  | 1.3 | mg/L | MCL
TN | Anderson | 37716 | Bull Run Fossil Plant | Tennessee Valley Authority (TVA) | BRF-47 | 36.0117 | -84.1596 | Downgradient | 2011-05-09 | Lead (Total) |  | 0.0024 | mg/L | No |  | 0.015 | mg/L | MCL
TN | Anderson | 37716 | Bull Run Fossil Plant | Tennessee Valley Authority (TVA) | BRF-47 | 36.0117 | -84.1596 | Downgradient | 2011-05-09 | Mercury (Total) | < | 0.0002 | mg/L | No |  | 0.002 | mg/L | MCL
TN | Anderson | 37716 | Bull Run Fossil Plant | Tennessee Valley Authority (TVA) | BRF-47 | 36.0117 | -84.1596 | Downgradient | 2011-05-09 | Nickel (Total) |  | 0.0094 | mg/L | No |  | 0.1 | mg/L | LHA
TN | Anderson | 37716 | Bull Run Fossil Plant | Tennessee Valley Authority (TVA) | BRF-47 | 36.0117 | -84.1596 | Downgradient | 2011-05-09 | Selenium (Total) | < | 0.001 | mg/L | No |  | 0.05 | mg/L | MCL
TN | Anderson | 37716 | Bull Run Fossil Plant | Tennessee Valley Authority (TVA) | BRF-47 | 36.0117 | -84.1596 | Downgradient | 2011-05-09 | Silver (Total) | < | 0.001 | mg/L | No |  | 0.1 | mg/L | MCL
TN | Anderson | 37716 | Bull Run Fossil Plant | Tennessee Valley Authority (TVA) | BRF-47 | 36.0117 | -84.1596 | Downgradient | 2011-05-09 | Thallium (Total) | < | 0.001 | mg/L | No |  | 0.002 | mg/L | MCL
TN | Anderson | 37716 | Bull Run Fossil Plant | Tennessee Valley Authority (TVA) | BRF-47 | 36.0117 | -84.1596 | Downgradient | 2011-05-09 | Vanadium (Total) | < | 0.002 | mg/L | No
TN | Anderson | 37716 | Bull Run Fossil Plant | Tennessee Valley Authority (TVA) | BRF-47 | 36.0117 | -84.1596 | Downgradient | 2011-05-09 | Zinc (Total) |  | 0.059 | mg/L | No
TN | Anderson | 37716 | Bull Run Fossil Plant | Tennessee Valley Authority (TVA) | BRF-47 | 36.0117 | -84.1596 | Downgradient | 2011-11-15 | Antimony (Total) | < | 0.001 | mg/L | No |  | 0.006 | mg/L | MCL
TN | Anderson | 37716 | Bull Run Fossil Plant | Tennessee Valley Authority (TVA) | BRF-47 | 36.0117 | -84.1596 | Downgradient | 2011-11-15 | Arsenic (Total) |  | 0.0035 | mg/L | No |  | 0.01 | mg/L | MCL
TN | Anderson | 37716 | Bull Run Fossil Plant | Tennessee Valley Authority (TVA) | BRF-47 | 36.0117 | -84.1596 | Downgradient | 2011-11-15 | Barium (Total) |  | 0.037 | mg/L | No |  | 2 | mg/L | MCL
TN | Anderson | 37716 | Bull Run Fossil Plant | Tennessee Valley Authority (TVA) | BRF-47 | 36.0117 | -84.1596 | Downgradient | 2011-11-15 | Beryllium (Total) | < | 0.001 | mg/L | No |  | 0.004 | mg/L | MCL
TN | Anderson | 37716 | Bull Run Fossil Plant | Tennessee Valley Authority (TVA) | BRF-47 | 36.0117 | -84.1596 | Downgradient | 2011-11-15 | Cadmium (Total) | < | 0.0005 | mg/L | No |  | 0.005 | mg/L | MCL
TN | Anderson | 37716 | Bull Run Fossil Plant | Tennessee Valley Authority (TVA) | BRF-47 | 36.0117 | -84.1596 | Downgradient | 2011-11-15 | Chromium (Total) | < | 0.002 | mg/L | No |  | 0.1 | mg/L | MCL
TN | Anderson | 37716 | Bull Run Fossil Plant | Tennessee Valley Authority (TVA) | BRF-47 | 36.0117 | -84.1596 | Downgradient | 2011-11-15 | Cobalt (Total) |  | 0.0071 | mg/L | Yes | 1.5106 | 0.0047 | mg/L | RSL
TN | Anderson | 37716 | Bull Run Fossil Plant | Tennessee Valley Authority (TVA) | BRF-47 | 36.0117 | -84.1596 | Downgradient | 2011-11-15 | Copper (Total) | < | 0.002 | mg/L | No |  | 1.3 | mg/L | MCL
TN | Anderson | 37716 | Bull Run Fossil Plant | Tennessee Valley Authority (TVA) | BRF-47 | 36.0117 | -84.1596 | Downgradient | 2011-11-15 | Lead (Total) | < | 0.001 | mg/L | No |  | 0.015 | mg/L | MCL
TN | Anderson | 37716 | Bull Run Fossil Plant | Tennessee Valley Authority (TVA) | BRF-47 | 36.0117 | -84.1596 | Downgradient | 2011-11-15 | Mercury (Total) | < | 0.0002 | mg/L | No |  | 0.002 | mg/L | MCL
TN | Anderson | 37716 | Bull Run Fossil Plant | Tennessee Valley Authority (TVA) | BRF-47 | 36.0117 | -84.1596 | Downgradient | 2011-11-15 | Nickel (Total) |  | 0.0064 | mg/L | No |  | 0.1 | mg/L | LHA
TN | Anderson | 37716 | Bull Run Fossil Plant | Tennessee Valley Authority (TVA) | BRF-47 | 36.0117 | -84.1596 | Downgradient | 2011-11-15 | Selenium (Total) | < | 0.001 | mg/L | No |  | 0.05 | mg/L | MCL
TN | Anderson | 37716 | Bull Run Fossil Plant | Tennessee Valley Authority (TVA) | BRF-47 | 36.0117 | -84.1596 | Downgradient | 2011-11-15 | Silver (Total) | < | 0.001 | mg/L | No |  | 0.1 | mg/L | MCL
TN | Anderson | 37716 | Bull Run Fossil Plant | Tennessee Valley Authority (TVA) | BRF-47 | 36.0117 | -84.1596 | Downgradient | 2011-11-15 | Thallium (Total) | < | 0.001 | mg/L | No |  | 0.002 | mg/L | MCL
TN | Anderson | 37716 | Bull Run Fossil Plant | Tennessee Valley Authority (TVA) | BRF-47 | 36.0117 | -84.1596 | Downgradient | 2011-11-15 | Vanadium (Total) | < | 0.002 | mg/L | No
TN | Anderson | 37716 | Bull Run Fossil Plant | Tennessee Valley Authority (TVA) | BRF-47 | 36.0117 | -84.1596 | Downgradient | 2011-11-15 | Zinc (Total) |  | 0.12 | mg/L | No
TN | Anderson | 37716 | Bull Run Fossil Plant | Tennessee Valley Authority (TVA) | BRF-47 | 36.0117 | -84.1596 | Downgradient | 2012-05-21 | Antimony (Total) | < | 0.001 | mg/L | No |  | 0.006 | mg/L | MCL
TN | Anderson | 37716 | Bull Run Fossil Plant | Tennessee Valley Authority (TVA) | BRF-47 | 36.0117 | -84.1596 | Downgradient | 2012-05-21 | Arsenic (Total) |  | 0.003 | mg/L | No |  | 0.01 | mg/L | MCL
TN | Anderson | 37716 | Bull Run Fossil Plant | Tennessee Valley Authority (TVA) | BRF-47 | 36.0117 | -84.1596 | Downgradient | 2012-05-21 | Barium (Total) |  | 0.032 | mg/L | No |  | 2 | mg/L | MCL
TN | Anderson | 37716 | Bull Run Fossil Plant | Tennessee Valley Authority (TVA) | BRF-47 | 36.0117 | -84.1596 | Downgradient | 2012-05-21 | Beryllium (Total) | < | 0.001 | mg/L | No |  | 0.004 | mg/L | MCL
TN | Anderson | 37716 | Bull Run Fossil Plant | Tennessee Valley Authority (TVA) | BRF-47 | 36.0117 | -84.1596 | Downgradient | 2012-05-21 | Cadmium (Total) | < | 0.0005 | mg/L | No |  | 0.005 | mg/L | MCL
TN | Anderson | 37716 | Bull Run Fossil Plant | Tennessee Valley Authority (TVA) | BRF-47 | 36.0117 | -84.1596 | Downgradient | 2012-05-21 | Chromium (Total) | < | 0.002 | mg/L | No |  | 0.1 | mg/L | MCL
TN | Anderson | 37716 | Bull Run Fossil Plant | Tennessee Valley Authority (TVA) | BRF-47 | 36.0117 | -84.1596 | Downgradient | 2012-05-21 | Cobalt (Total) |  | 0.0078 | mg/L | Yes | 1.6596 | 0.0047 | mg/L | RSL
TN | Anderson | 37716 | Bull Run Fossil Plant | Tennessee Valley Authority (TVA) | BRF-47 | 36.0117 | -84.1596 | Downgradient | 2012-05-21 | Copper (Total) | < | 0.002 | mg/L | No |  | 1.3 | mg/L | MCL
TN | Anderson | 37716 | Bull Run Fossil Plant | Tennessee Valley Authority (TVA) | BRF-47 | 36.0117 | -84.1596 | Downgradient | 2012-05-21 | Lead (Total) | < | 0.001 | mg/L | No |  | 0.015 | mg/L | MCL
TN | Anderson | 37716 | Bull Run Fossil Plant | Tennessee Valley Authority (TVA) | BRF-47 | 36.0117 | -84.1596 | Downgradient | 2012-05-21 | Mercury (Total) | < | 0.0002 | mg/L | No |  | 0.002 | mg/L | MCL
TN | Anderson | 37716 | Bull Run Fossil Plant | Tennessee Valley Authority (TVA) | BRF-47 | 36.0117 | -84.1596 | Downgradient | 2012-05-21 | Nickel (Total) |  | 0.01 | mg/L | No |  | 0.1 | mg/L | LHA
TN | Anderson | 37716 | Bull Run Fossil Plant | Tennessee Valley Authority (TVA) | BRF-47 | 36.0117 | -84.1596 | Downgradient | 2012-05-21 | Selenium (Total) | < | 0.001 | mg/L | No |  | 0.05 | mg/L | MCL
TN | Anderson | 37716 | Bull Run Fossil Plant | Tennessee Valley Authority (TVA) | BRF-47 | 36.0117 | -84.1596 | Downgradient | 2012-05-21 | Silver (Total) | < | 0.001 | mg/L | No |  | 0.1 | mg/L | MCL
TN | Anderson | 37716 | Bull Run Fossil Plant | Tennessee Valley Authority (TVA) | BRF-47 | 36.0117 | -84.1596 | Downgradient | 2012-05-21 | Thallium (Total) | < | 0.001 | mg/L | No |  | 0.002 | mg/L | MCL
TN | Anderson | 37716 | Bull Run Fossil Plant | Tennessee Valley Authority (TVA) | BRF-47 | 36.0117 | -84.1596 | Downgradient | 2012-05-21 | Vanadium (Total) | < | 0.002 | mg/L | No
TN | Anderson | 37716 | Bull Run Fossil Plant | Tennessee Valley Authority (TVA) | BRF-47 | 36.0117 | -84.1596 | Downgradient | 2012-05-21 | Zinc (Total) |  | 0.12 | mg/L | No
TN | Anderson | 37716 | Bull Run Fossil Plant | Tennessee Valley Authority (TVA) | BRF-47 | 36.0117 | -84.1596 | Downgradient | 2012-11-13 | Antimony (Total) | < | 0.001 | mg/L | No |  | 0.006 | mg/L | MCL
TN | Anderson | 37716 | Bull Run Fossil Plant | Tennessee Valley Authority (TVA) | BRF-47 | 36.0117 | -84.1596 | Downgradient | 2012-11-13 | Arsenic (Total) |  | 0.0036 | mg/L | No |  | 0.01 | mg/L | MCL
TN | Anderson | 37716 | Bull Run Fossil Plant | Tennessee Valley Authority (TVA) | BRF-47 | 36.0117 | -84.1596 | Downgradient | 2012-11-13 | Barium (Total) |  | 0.038 | mg/L | No |  | 2 | mg/L | MCL
TN | Anderson | 37716 | Bull Run Fossil Plant | Tennessee Valley Authority (TVA) | BRF-47 | 36.0117 | -84.1596 | Downgradient | 2012-11-13 | Beryllium (Total) | < | 0.001 | mg/L | No |  | 0.004 | mg/L | MCL
TN | Anderson | 37716 | Bull Run Fossil Plant | Tennessee Valley Authority (TVA) | BRF-47 | 36.0117 | -84.1596 | Downgradient | 2012-11-13 | Cadmium (Total) | < | 0.0005 | mg/L | No |  | 0.005 | mg/L | MCL
TN | Anderson | 37716 | Bull Run Fossil Plant | Tennessee Valley Authority (TVA) | BRF-47 | 36.0117 | -84.1596 | Downgradient | 2012-11-13 | Chromium (Total) | < | 0.002 | mg/L | No |  | 0.1 | mg/L | MCL
TN | Anderson | 37716 | Bull Run Fossil Plant | Tennessee Valley Authority (TVA) | BRF-47 | 36.0117 | -84.1596 | Downgradient | 2012-11-13 | Cobalt (Total) |  | 0.0077 | mg/L | Yes | 1.6383 | 0.0047 | mg/L | RSL
TN | Anderson | 37716 | Bull Run Fossil Plant | Tennessee Valley Authority (TVA) | BRF-47 | 36.0117 | -84.1596 | Downgradient | 2012-11-13 | Copper (Total) | < | 0.002 | mg/L | No |  | 1.3 | mg/L | MCL
TN | Anderson | 37716 | Bull Run Fossil Plant | Tennessee Valley Authority (TVA) | BRF-47 | 36.0117 | -84.1596 | Downgradient | 2012-11-13 | Lead (Total) | < | 0.001 | mg/L | No |  | 0.015 | mg/L | MCL
TN | Anderson | 37716 | Bull Run Fossil Plant | Tennessee Valley Authority (TVA) | BRF-47 | 36.0117 | -84.1596 | Downgradient | 2012-11-13 | Mercury (Total) | < | 0.0002 | mg/L | No |  | 0.002 | mg/L | MCL
TN | Anderson | 37716 | Bull Run Fossil Plant | Tennessee Valley Authority (TVA) | BRF-47 | 36.0117 | -84.1596 | Downgradient | 2012-11-13 | Nickel (Total) |  | 0.0058 | mg/L | No |  | 0.1 | mg/L | LHA
TN | Anderson | 37716 | Bull Run Fossil Plant | Tennessee Valley Authority (TVA) | BRF-47 | 36.0117 | -84.1596 | Downgradient | 2012-11-13 | Selenium (Total) | < | 0.001 | mg/L | No |  | 0.05 | mg/L | MCL
TN | Anderson | 37716 | Bull Run Fossil Plant | Tennessee Valley Authority (TVA) | BRF-47 | 36.0117 | -84.1596 | Downgradient | 2012-11-13 | Silver (Total) | < | 0.001 | mg/L | No |  | 0.1 | mg/L | MCL
TN | Anderson | 37716 | Bull Run Fossil Plant | Tennessee Valley Authority (TVA) | BRF-47 | 36.0117 | -84.1596 | Downgradient | 2012-11-13 | Thallium (Total) | < | 0.001 | mg/L | No |  | 0.002 | mg/L | MCL
TN | Anderson | 37716 | Bull Run Fossil Plant | Tennessee Valley Authority (TVA) | BRF-47 | 36.0117 | -84.1596 | Downgradient | 2012-11-13 | Vanadium (Total) | < | 0.002 | mg/L | No
TN | Anderson | 37716 | Bull Run Fossil Plant | Tennessee Valley Authority (TVA) | BRF-47 | 36.0117 | -84.1596 | Downgradient | 2012-11-13 | Zinc (Total) |  | 0.13 | mg/L | No
TN | Anderson | 37716 | Bull Run Fossil Plant | Tennessee Valley Authority (TVA) | BRF-47 | 36.0117 | -84.1596 | Downgradient | 2013-05-13 | Aluminum (Total) |  | 0.475 | mg/L | No
TN | Anderson | 37716 | Bull Run Fossil Plant | Tennessee Valley Authority (TVA) | BRF-47 | 36.0117 | -84.1596 | Downgradient | 2013-05-13 | Antimony (Total) | < | 0.001 | mg/L | No |  | 0.006 | mg/L | MCL
TN | Anderson | 37716 | Bull Run Fossil Plant | Tennessee Valley Authority (TVA) | BRF-47 | 36.0117 | -84.1596 | Downgradient | 2013-05-13 | Arsenic (Total) |  | 0.0036 | mg/L | No |  | 0.01 | mg/L | MCL
TN | Anderson | 37716 | Bull Run Fossil Plant | Tennessee Valley Authority (TVA) | BRF-47 | 36.0117 | -84.1596 | Downgradient | 2013-05-13 | Barium (Total) |  | 0.034 | mg/L | No |  | 2 | mg/L | MCL
TN | Anderson | 37716 | Bull Run Fossil Plant | Tennessee Valley Authority (TVA) | BRF-47 | 36.0117 | -84.1596 | Downgradient | 2013-05-13 | Beryllium (Total) | < | 0.001 | mg/L | No |  | 0.004 | mg/L | MCL
TN | Anderson | 37716 | Bull Run Fossil Plant | Tennessee Valley Authority (TVA) | BRF-47 | 36.0117 | -84.1596 | Downgradient | 2013-05-13 | Boron (Total) |  | 1.75 | mg/L | No |  | 3 | mg/L | CHA
TN | Anderson | 37716 | Bull Run Fossil Plant | Tennessee Valley Authority (TVA) | BRF-47 | 36.0117 | -84.1596 | Downgradient | 2013-05-13 | Cadmium (Total) | < | 0.0005 | mg/L | No |  | 0.005 | mg/L | MCL
TN | Anderson | 37716 | Bull Run Fossil Plant | Tennessee Valley Authority (TVA) | BRF-47 | 36.0117 | -84.1596 | Downgradient | 2013-05-13 | Chloride (Total) |  | 12 | mg/L | No
TN | Anderson | 37716 | Bull Run Fossil Plant | Tennessee Valley Authority (TVA) | BRF-47 | 36.0117 | -84.1596 | Downgradient | 2013-05-13 | Chromium (Total) | < | 0.002 | mg/L | No |  | 0.1 | mg/L | MCL
TN | Anderson | 37716 | Bull Run Fossil Plant | Tennessee Valley Authority (TVA) | BRF-47 | 36.0117 | -84.1596 | Downgradient | 2013-05-13 | Cobalt (Total) |  | 0.0091 | mg/L | Yes | 1.9362 | 0.0047 | mg/L | RSL
TN | Anderson | 37716 | Bull Run Fossil Plant | Tennessee Valley Authority (TVA) | BRF-47 | 36.0117 | -84.1596 | Downgradient | 2013-05-13 | Copper (Total) | < | 0.002 | mg/L | No |  | 1.3 | mg/L | MCL
TN | Anderson | 37716 | Bull Run Fossil Plant | Tennessee Valley Authority (TVA) | BRF-47 | 36.0117 | -84.1596 | Downgradient | 2013-05-13 | Fluoride (Total) |  | 0.125 | mg/L | No |  | 4 | mg/L | MCL
TN | Anderson | 37716 | Bull Run Fossil Plant | Tennessee Valley Authority (TVA) | BRF-47 | 36.0117 | -84.1596 | Downgradient | 2013-05-13 | Lead (Total) | < | 0.001 | mg/L | No |  | 0.015 | mg/L | MCL
TN | Anderson | 37716 | Bull Run Fossil Plant | Tennessee Valley Authority (TVA) | BRF-47 | 36.0117 | -84.1596 | Downgradient | 2013-05-13 | Manganese (Total) |  | 4.35 | mg/L | Yes | 14.5 | 0.3 | mg/L | LHA
TN | Anderson | 37716 | Bull Run Fossil Plant | Tennessee Valley Authority (TVA) | BRF-47 | 36.0117 | -84.1596 | Downgradient | 2013-05-13 | Mercury (Total) | < | 0.0002 | mg/L | No |  | 0.002 | mg/L | MCL
TN | Anderson | 37716 | Bull Run Fossil Plant | Tennessee Valley Authority (TVA) | BRF-47 | 36.0117 | -84.1596 | Downgradient | 2013-05-13 | Molybdenum (Total) |  | 0.0395 | mg/L | No |  | 0.04 | mg/L | LHA
TN | Anderson | 37716 | Bull Run Fossil Plant | Tennessee Valley Authority (TVA) | BRF-47 | 36.0117 | -84.1596 | Downgradient | 2013-05-13 | Nickel (Total) |  | 0.0093 | mg/L | No |  | 0.1 | mg/L | LHA
TN | Anderson | 37716 | Bull Run Fossil Plant | Tennessee Valley Authority (TVA) | BRF-47 | 36.0117 | -84.1596 | Downgradient | 2013-05-13 | Nitrate (as N) | < | 0.1 | mg/L | No |  | 10 | mg/L | MCL
TN | Anderson | 37716 | Bull Run Fossil Plant | Tennessee Valley Authority (TVA) | BRF-47 | 36.0117 | -84.1596 | Downgradient | 2013-05-13 | Selenium (Total) | < | 0.001 | mg/L | No |  | 0.05 | mg/L | MCL
TN | Anderson | 37716 | Bull Run Fossil Plant | Tennessee Valley Authority (TVA) | BRF-47 | 36.0117 | -84.1596 | Downgradient | 2013-05-13 | Silver (Total) | < | 0.001 | mg/L | No |  | 0.1 | mg/L | MCL
TN | Anderson | 37716 | Bull Run Fossil Plant | Tennessee Valley Authority (TVA) | BRF-47 | 36.0117 | -84.1596 | Downgradient | 2013-05-13 | Strontium (Total) |  | 3.5 | mg/L | No |  | 4 | mg/L | LHA
TN | Anderson | 37716 | Bull Run Fossil Plant | Tennessee Valley Authority (TVA) | BRF-47 | 36.0117 | -84.1596 | Downgradient | 2013-05-13 | Sulfate (Total) |  | 1000 | mg/L | Yes | 2 | 500 | mg/L | DWA
TN | Anderson | 37716 | Bull Run Fossil Plant | Tennessee Valley Authority (TVA) | BRF-47 | 36.0117 | -84.1596 | Downgradient | 2013-05-13 | Thallium (Total) | < | 0.001 | mg/L | No |  | 0.002 | mg/L | MCL
TN | Anderson | 37716 | Bull Run Fossil Plant | Tennessee Valley Authority (TVA) | BRF-47 | 36.0117 | -84.1596 | Downgradient | 2013-05-13 | Total Dissolved Solids |  | 1500 | mg/L | No
TN | Anderson | 37716 | Bull Run Fossil Plant | Tennessee Valley Authority (TVA) | BRF-47 | 36.0117 | -84.1596 | Downgradient | 2013-05-13 | Vanadium (Total) | < | 0.002 | mg/L | No
TN | Anderson | 37716 | Bull Run Fossil Plant | Tennessee Valley Authority (TVA) | BRF-47 | 36.0117 | -84.1596 | Downgradient | 2013-05-13 | Zinc (Total) |  | 0.12 | mg/L | No
TN | Anderson | 37716 | Bull Run Fossil Plant | Tennessee Valley Authority (TVA) | BRF-48 | 36.0089 | -84.1577 | Downgradient | 2010-05-19 | Aluminum (Total) |  | 0.9 | mg/L | No
TN | Anderson | 37716 | Bull Run Fossil Plant | Tennessee Valley Authority (TVA) | BRF-48 | 36.0089 | -84.1577 | Downgradient | 2010-05-19 | Antimony (Total) | < | 0.001 | mg/L | No |  | 0.006 | mg/L | MCL
TN | Anderson | 37716 | Bull Run Fossil Plant | Tennessee Valley Authority (TVA) | BRF-48 | 36.0089 | -84.1577 | Downgradient | 2010-05-19 | Arsenic (Total) |  | 0.0025 | mg/L | No |  | 0.01 | mg/L | MCL
TN | Anderson | 37716 | Bull Run Fossil Plant | Tennessee Valley Authority (TVA) | BRF-48 | 36.0089 | -84.1577 | Downgradient | 2010-05-19 | Barium (Total) |  | 0.037 | mg/L | No |  | 2 | mg/L | MCL
TN | Anderson | 37716 | Bull Run Fossil Plant | Tennessee Valley Authority (TVA) | BRF-48 | 36.0089 | -84.1577 | Downgradient | 2010-05-19 | Beryllium (Total) | < | 0.001 | mg/L | No |  | 0.004 | mg/L | MCL
TN | Anderson | 37716 | Bull Run Fossil Plant | Tennessee Valley Authority (TVA) | BRF-48 | 36.0089 | -84.1577 | Downgradient | 2010-05-19 | Boron (Total) |  | 2.1 | mg/L | No |  | 3 | mg/L | CHA
TN | Anderson | 37716 | Bull Run Fossil Plant | Tennessee Valley Authority (TVA) | BRF-48 | 36.0089 | -84.1577 | Downgradient | 2010-05-19 | Cadmium (Total) | < | 0.0005 | mg/L | No |  | 0.005 | mg/L | MCL
TN | Anderson | 37716 | Bull Run Fossil Plant | Tennessee Valley Authority (TVA) | BRF-48 | 36.0089 | -84.1577 | Downgradient | 2010-05-19 | Chloride (Total) |  | 3.4 | mg/L | No
TN | Anderson | 37716 | Bull Run Fossil Plant | Tennessee Valley Authority (TVA) | BRF-48 | 36.0089 | -84.1577 | Downgradient | 2010-05-19 | Chromium (Total) |  | 0.0077 | mg/L | No |  | 0.1 | mg/L | MCL
TN | Anderson | 37716 | Bull Run Fossil Plant | Tennessee Valley Authority (TVA) | BRF-48 | 36.0089 | -84.1577 | Downgradient | 2010-05-19 | Cobalt (Total) |  | 0.041 | mg/L | Yes | 8.7234 | 0.0047 | mg/L | RSL
TN | Anderson | 37716 | Bull Run Fossil Plant | Tennessee Valley Authority (TVA) | BRF-48 | 36.0089 | -84.1577 | Downgradient | 2010-05-19 | Copper (Total) | < | 0.002 | mg/L | No |  | 1.3 | mg/L | MCL
TN | Anderson | 37716 | Bull Run Fossil Plant | Tennessee Valley Authority (TVA) | BRF-48 | 36.0089 | -84.1577 | Downgradient | 2010-05-19 | Fluoride (Total) |  | 0.13 | mg/L | No |  | 4 | mg/L | MCL
TN | Anderson | 37716 | Bull Run Fossil Plant | Tennessee Valley Authority (TVA) | BRF-48 | 36.0089 | -84.1577 | Downgradient | 2010-05-19 | Lead (Total) |  | 0.0019 | mg/L | No |  | 0.015 | mg/L | MCL
TN | Anderson | 37716 | Bull Run Fossil Plant | Tennessee Valley Authority (TVA) | BRF-48 | 36.0089 | -84.1577 | Downgradient | 2010-05-19 | Manganese (Total) |  | 9.2 | mg/L | Yes | 30.6667 | 0.3 | mg/L | LHA
TN | Anderson | 37716 | Bull Run Fossil Plant | Tennessee Valley Authority (TVA) | BRF-48 | 36.0089 | -84.1577 | Downgradient | 2010-05-19 | Mercury (Total) | < | 0.0002 | mg/L | No |  | 0.002 | mg/L | MCL
TN | Anderson | 37716 | Bull Run Fossil Plant | Tennessee Valley Authority (TVA) | BRF-48 | 36.0089 | -84.1577 | Downgradient | 2010-05-19 | Molybdenum (Total) | < | 0.005 | mg/L | No |  | 0.04 | mg/L | LHA
TN | Anderson | 37716 | Bull Run Fossil Plant | Tennessee Valley Authority (TVA) | BRF-48 | 36.0089 | -84.1577 | Downgradient | 2010-05-19 | Nickel (Total) |  | 0.038 | mg/L | No |  | 0.1 | mg/L | LHA
TN | Anderson | 37716 | Bull Run Fossil Plant | Tennessee Valley Authority (TVA) | BRF-48 | 36.0089 | -84.1577 | Downgradient | 2010-05-19 | Nitrate (as N) | < | 0.1 | mg/L | No |  | 10 | mg/L | MCL
TN | Anderson | 37716 | Bull Run Fossil Plant | Tennessee Valley Authority (TVA) | BRF-48 | 36.0089 | -84.1577 | Downgradient | 2010-05-19 | Selenium (Total) |  | 0.0016 | mg/L | No |  | 0.05 | mg/L | MCL
TN | Anderson | 37716 | Bull Run Fossil Plant | Tennessee Valley Authority (TVA) | BRF-48 | 36.0089 | -84.1577 | Downgradient | 2010-05-19 | Silver (Total) | < | 0.001 | mg/L | No |  | 0.1 | mg/L | MCL
TN | Anderson | 37716 | Bull Run Fossil Plant | Tennessee Valley Authority (TVA) | BRF-48 | 36.0089 | -84.1577 | Downgradient | 2010-05-19 | Strontium (Total) |  | 6.2 | mg/L | Yes | 1.55 | 4 | mg/L | LHA
TN | Anderson | 37716 | Bull Run Fossil Plant | Tennessee Valley Authority (TVA) | BRF-48 | 36.0089 | -84.1577 | Downgradient | 2010-05-19 | Sulfate (Total) |  | 1700 | mg/L | Yes | 3.4 | 500 | mg/L | DWA
TN | Anderson | 37716 | Bull Run Fossil Plant | Tennessee Valley Authority (TVA) | BRF-48 | 36.0089 | -84.1577 | Downgradient | 2010-05-19 | Thallium (Total) | < | 0.001 | mg/L | No |  | 0.002 | mg/L | MCL
TN | Anderson | 37716 | Bull Run Fossil Plant | Tennessee Valley Authority (TVA) | BRF-48 | 36.0089 | -84.1577 | Downgradient | 2010-05-19 | Total Dissolved Solids |  | 2600 | mg/L | No
TN | Anderson | 37716 | Bull Run Fossil Plant | Tennessee Valley Authority (TVA) | BRF-48 | 36.0089 | -84.1577 | Downgradient | 2010-05-19 | Vanadium (Total) | < | 0.002 | mg/L | No
TN | Anderson | 37716 | Bull Run Fossil Plant | Tennessee Valley Authority (TVA) | BRF-48 | 36.0089 | -84.1577 | Downgradient | 2010-05-19 | Zinc (Total) |  | 0.033 | mg/L | No
TN | Anderson | 37716 | Bull Run Fossil Plant | Tennessee Valley Authority (TVA) | BRF-48 | 36.0089 | -84.1577 | Downgradient | 2010-11-24 | Antimony (Total) | < | 0.001 | mg/L | No |  | 0.006 | mg/L | MCL
TN | Anderson | 37716 | Bull Run Fossil Plant | Tennessee Valley Authority (TVA) | BRF-48 | 36.0089 | -84.1577 | Downgradient | 2010-11-24 | Arsenic (Total) |  | 0.0013 | mg/L | No |  | 0.01 | mg/L | MCL
TN | Anderson | 37716 | Bull Run Fossil Plant | Tennessee Valley Authority (TVA) | BRF-48 | 36.0089 | -84.1577 | Downgradient | 2010-11-24 | Barium (Total) |  | 0.037 | mg/L | No |  | 2 | mg/L | MCL
TN | Anderson | 37716 | Bull Run Fossil Plant | Tennessee Valley Authority (TVA) | BRF-48 | 36.0089 | -84.1577 | Downgradient | 2010-11-24 | Beryllium (Total) | < | 0.002 | mg/L | No |  | 0.004 | mg/L | MCL
TN | Anderson | 37716 | Bull Run Fossil Plant | Tennessee Valley Authority (TVA) | BRF-48 | 36.0089 | -84.1577 | Downgradient | 2010-11-24 | Cadmium (Total) | < | 0.0005 | mg/L | No |  | 0.005 | mg/L | MCL
TN | Anderson | 37716 | Bull Run Fossil Plant | Tennessee Valley Authority (TVA) | BRF-48 | 36.0089 | -84.1577 | Downgradient | 2010-11-24 | Chromium (Total) | < | 0.002 | mg/L | No |  | 0.1 | mg/L | MCL
TN | Anderson | 37716 | Bull Run Fossil Plant | Tennessee Valley Authority (TVA) | BRF-48 | 36.0089 | -84.1577 | Downgradient | 2010-11-24 | Cobalt (Total) |  | 0.034 | mg/L | Yes | 7.234 | 0.0047 | mg/L | RSL
TN | Anderson | 37716 | Bull Run Fossil Plant | Tennessee Valley Authority (TVA) | BRF-48 | 36.0089 | -84.1577 | Downgradient | 2010-11-24 | Copper (Total) | < | 0.002 | mg/L | No |  | 1.3 | mg/L | MCL
TN | Anderson | 37716 | Bull Run Fossil Plant | Tennessee Valley Authority (TVA) | BRF-48 | 36.0089 | -84.1577 | Downgradient | 2010-11-24 | Lead (Total) | < | 0.001 | mg/L | No |  | 0.015 | mg/L | MCL
TN | Anderson | 37716 | Bull Run Fossil Plant | Tennessee Valley Authority (TVA) | BRF-48 | 36.0089 | -84.1577 | Downgradient | 2010-11-24 | Mercury (Total) | < | 0.0002 | mg/L | No |  | 0.002 | mg/L | MCL
TN | Anderson | 37716 | Bull Run Fossil Plant | Tennessee Valley Authority (TVA) | BRF-48 | 36.0089 | -84.1577 | Downgradient | 2010-11-24 | Nickel (Total) |  | 0.022 | mg/L | No |  | 0.1 | mg/L | LHA
TN | Anderson | 37716 | Bull Run Fossil Plant | Tennessee Valley Authority (TVA) | BRF-48 | 36.0089 | -84.1577 | Downgradient | 2010-11-24 | Selenium (Total) | < | 0.001 | mg/L | No |  | 0.05 | mg/L | MCL
TN | Anderson | 37716 | Bull Run Fossil Plant | Tennessee Valley Authority (TVA) | BRF-48 | 36.0089 | -84.1577 | Downgradient | 2010-11-24 | Silver (Total) | < | 0.001 | mg/L | No |  | 0.1 | mg/L | MCL
TN | Anderson | 37716 | Bull Run Fossil Plant | Tennessee Valley Authority (TVA) | BRF-48 | 36.0089 | -84.1577 | Downgradient | 2010-11-24 | Thallium (Total) | < | 0.001 | mg/L | No |  | 0.002 | mg/L | MCL
TN | Anderson | 37716 | Bull Run Fossil Plant | Tennessee Valley Authority (TVA) | BRF-48 | 36.0089 | -84.1577 | Downgradient | 2010-11-24 | Vanadium (Total) | < | 0.002 | mg/L | No
TN | Anderson | 37716 | Bull Run Fossil Plant | Tennessee Valley Authority (TVA) | BRF-48 | 36.0089 | -84.1577 | Downgradient | 2010-11-24 | Zinc (Total) |  | 0.019 | mg/L | No
TN | Anderson | 37716 | Bull Run Fossil Plant | Tennessee Valley Authority (TVA) | BRF-48 | 36.0089 | -84.1577 | Downgradient | 2011-05-09 | Antimony (Total) | < | 0.001 | mg/L | No |  | 0.006 | mg/L | MCL
TN | Anderson | 37716 | Bull Run Fossil Plant | Tennessee Valley Authority (TVA) | BRF-48 | 36.0089 | -84.1577 | Downgradient | 2011-05-09 | Arsenic (Total) |  | 0.001 | mg/L | No |  | 0.01 | mg/L | MCL
TN | Anderson | 37716 | Bull Run Fossil Plant | Tennessee Valley Authority (TVA) | BRF-48 | 36.0089 | -84.1577 | Downgradient | 2011-05-09 | Barium (Total) |  | 0.035 | mg/L | No |  | 2 | mg/L | MCL
TN | Anderson | 37716 | Bull Run Fossil Plant | Tennessee Valley Authority (TVA) | BRF-48 | 36.0089 | -84.1577 | Downgradient | 2011-05-09 | Beryllium (Total) | < | 0.001 | mg/L | No |  | 0.004 | mg/L | MCL
TN | Anderson | 37716 | Bull Run Fossil Plant | Tennessee Valley Authority (TVA) | BRF-48 | 36.0089 | -84.1577 | Downgradient | 2011-05-09 | Cadmium (Total) | < | 0.0005 | mg/L | No |  | 0.005 | mg/L | MCL
TN | Anderson | 37716 | Bull Run Fossil Plant | Tennessee Valley Authority (TVA) | BRF-48 | 36.0089 | -84.1577 | Downgradient | 2011-05-09 | Chromium (Total) | < | 0.002 | mg/L | No |  | 0.1 | mg/L | MCL
TN | Anderson | 37716 | Bull Run Fossil Plant | Tennessee Valley Authority (TVA) | BRF-48 | 36.0089 | -84.1577 | Downgradient | 2011-05-09 | Cobalt (Total) |  | 0.017 | mg/L | Yes | 3.617 | 0.0047 | mg/L | RSL
TN | Anderson | 37716 | Bull Run Fossil Plant | Tennessee Valley Authority (TVA) | BRF-48 | 36.0089 | -84.1577 | Downgradient | 2011-05-09 | Copper (Total) | < | 0.002 | mg/L | No |  | 1.3 | mg/L | MCL
TN | Anderson | 37716 | Bull Run Fossil Plant | Tennessee Valley Authority (TVA) | BRF-48 | 36.0089 | -84.1577 | Downgradient | 2011-05-09 | Lead (Total) | < | 0.001 | mg/L | No |  | 0.015 | mg/L | MCL
TN | Anderson | 37716 | Bull Run Fossil Plant | Tennessee Valley Authority (TVA) | BRF-48 | 36.0089 | -84.1577 | Downgradient | 2011-05-09 | Mercury (Total) | < | 0.0002 | mg/L | No |  | 0.002 | mg/L | MCL
TN | Anderson | 37716 | Bull Run Fossil Plant | Tennessee Valley Authority (TVA) | BRF-48 | 36.0089 | -84.1577 | Downgradient | 2011-05-09 | Nickel (Total) |  | 0.017 | mg/L | No |  | 0.1 | mg/L | LHA
TN | Anderson | 37716 | Bull Run Fossil Plant | Tennessee Valley Authority (TVA) | BRF-48 | 36.0089 | -84.1577 | Downgradient | 2011-05-09 | Selenium (Total) | < | 0.001 | mg/L | No |  | 0.05 | mg/L | MCL
TN | Anderson | 37716 | Bull Run Fossil Plant | Tennessee Valley Authority (TVA) | BRF-48 | 36.0089 | -84.1577 | Downgradient | 2011-05-09 | Silver (Total) | < | 0.001 | mg/L | No |  | 0.1 | mg/L | MCL
TN | Anderson | 37716 | Bull Run Fossil Plant | Tennessee Valley Authority (TVA) | BRF-48 | 36.0089 | -84.1577 | Downgradient | 2011-05-09 | Thallium (Total) | < | 0.001 | mg/L | No |  | 0.002 | mg/L | MCL
TN | Anderson | 37716 | Bull Run Fossil Plant | Tennessee Valley Authority (TVA) | BRF-48 | 36.0089 | -84.1577 | Downgradient | 2011-05-09 | Vanadium (Total) | < | 0.002 | mg/L | No
TN | Anderson | 37716 | Bull Run Fossil Plant | Tennessee Valley Authority (TVA) | BRF-48 | 36.0089 | -84.1577 | Downgradient | 2011-05-09 | Zinc (Total) |  | 0.01 | mg/L | No
TN | Anderson | 37716 | Bull Run Fossil Plant | Tennessee Valley Authority (TVA) | BRF-48 | 36.0089 | -84.1577 | Downgradient | 2011-11-15 | Antimony (Total) | < | 0.001 | mg/L | No |  | 0.006 | mg/L | MCL
TN | Anderson | 37716 | Bull Run Fossil Plant | Tennessee Valley Authority (TVA) | BRF-48 | 36.0089 | -84.1577 | Downgradient | 2011-11-15 | Arsenic (Total) |  | 0.001 | mg/L | No |  | 0.01 | mg/L | MCL
TN | Anderson | 37716 | Bull Run Fossil Plant | Tennessee Valley Authority (TVA) | BRF-48 | 36.0089 | -84.1577 | Downgradient | 2011-11-15 | Barium (Total) |  | 0.031 | mg/L | No |  | 2 | mg/L | MCL
TN | Anderson | 37716 | Bull Run Fossil Plant | Tennessee Valley Authority (TVA) | BRF-48 | 36.0089 | -84.1577 | Downgradient | 2011-11-15 | Beryllium (Total) | < | 0.001 | mg/L | No |  | 0.004 | mg/L | MCL
TN | Anderson | 37716 | Bull Run Fossil Plant | Tennessee Valley Authority (TVA) | BRF-48 | 36.0089 | -84.1577 | Downgradient | 2011-11-15 | Cadmium (Total) | < | 0.0005 | mg/L | No |  | 0.005 | mg/L | MCL
TN | Anderson | 37716 | Bull Run Fossil Plant | Tennessee Valley Authority (TVA) | BRF-48 | 36.0089 | -84.1577 | Downgradient | 2011-11-15 | Chromium (Total) | < | 0.002 | mg/L | No |  | 0.1 | mg/L | MCL
TN | Anderson | 37716 | Bull Run Fossil Plant | Tennessee Valley Authority (TVA) | BRF-48 | 36.0089 | -84.1577 | Downgradient | 2011-11-15 | Cobalt (Total) |  | 0.034 | mg/L | Yes | 7.234 | 0.0047 | mg/L | RSL
TN | Anderson | 37716 | Bull Run Fossil Plant | Tennessee Valley Authority (TVA) | BRF-48 | 36.0089 | -84.1577 | Downgradient | 2011-11-15 | Copper (Total) | < | 0.002 | mg/L | No |  | 1.3 | mg/L | MCL
TN | Anderson | 37716 | Bull Run Fossil Plant | Tennessee Valley Authority (TVA) | BRF-48 | 36.0089 | -84.1577 | Downgradient | 2011-11-15 | Lead (Total) | < | 0.001 | mg/L | No |  | 0.015 | mg/L | MCL
TN | Anderson | 37716 | Bull Run Fossil Plant | Tennessee Valley Authority (TVA) | BRF-48 | 36.0089 | -84.1577 | Downgradient | 2011-11-15 | Mercury (Total) | < | 0.0002 | mg/L | No |  | 0.002 | mg/L | MCL
TN | Anderson | 37716 | Bull Run Fossil Plant | Tennessee Valley Authority (TVA) | BRF-48 | 36.0089 | -84.1577 | Downgradient | 2011-11-15 | Nickel (Total) |  | 0.019 | mg/L | No |  | 0.1 | mg/L | LHA
TN | Anderson | 37716 | Bull Run Fossil Plant | Tennessee Valley Authority (TVA) | BRF-48 | 36.0089 | -84.1577 | Downgradient | 2011-11-15 | Selenium (Total) | < | 0.001 | mg/L | No |  | 0.05 | mg/L | MCL
TN | Anderson | 37716 | Bull Run Fossil Plant | Tennessee Valley Authority (TVA) | BRF-48 | 36.0089 | -84.1577 | Downgradient | 2011-11-15 | Silver (Total) | < | 0.001 | mg/L | No |  | 0.1 | mg/L | MCL
TN | Anderson | 37716 | Bull Run Fossil Plant | Tennessee Valley Authority (TVA) | BRF-48 | 36.0089 | -84.1577 | Downgradient | 2011-11-15 | Thallium (Total) | < | 0.001 | mg/L | No |  | 0.002 | mg/L | MCL
TN | Anderson | 37716 | Bull Run Fossil Plant | Tennessee Valley Authority (TVA) | BRF-48 | 36.0089 | -84.1577 | Downgradient | 2011-11-15 | Vanadium (Total) | < | 0.002 | mg/L | No
TN | Anderson | 37716 | Bull Run Fossil Plant | Tennessee Valley Authority (TVA) | BRF-48 | 36.0089 | -84.1577 | Downgradient | 2011-11-15 | Zinc (Total) |  | 0.016 | mg/L | No
TN | Anderson | 37716 | Bull Run Fossil Plant | Tennessee Valley Authority (TVA) | BRF-48 | 36.0089 | -84.1577 | Downgradient | 2012-05-21 | Antimony (Total) | < | 0.001 | mg/L | No |  | 0.006 | mg/L | MCL
TN | Anderson | 37716 | Bull Run Fossil Plant | Tennessee Valley Authority (TVA) | BRF-48 | 36.0089 | -84.1577 | Downgradient | 2012-05-21 | Arsenic (Total) | < | 0.001 | mg/L | No |  | 0.01 | mg/L | MCL
TN | Anderson | 37716 | Bull Run Fossil Plant | Tennessee Valley Authority (TVA) | BRF-48 | 36.0089 | -84.1577 | Downgradient | 2012-05-21 | Barium (Total) |  | 0.029 | mg/L | No |  | 2 | mg/L | MCL
TN | Anderson | 37716 | Bull Run Fossil Plant | Tennessee Valley Authority (TVA) | BRF-48 | 36.0089 | -84.1577 | Downgradient | 2012-05-21 | Beryllium (Total) | < | 0.001 | mg/L | No |  | 0.004 | mg/L | MCL
TN | Anderson | 37716 | Bull Run Fossil Plant | Tennessee Valley Authority (TVA) | BRF-48 | 36.0089 | -84.1577 | Downgradient | 2012-05-21 | Cadmium (Total) | < | 0.0005 | mg/L | No |  | 0.005 | mg/L | MCL
TN | Anderson | 37716 | Bull Run Fossil Plant | Tennessee Valley Authority (TVA) | BRF-48 | 36.0089 | -84.1577 | Downgradient | 2012-05-21 | Chromium (Total) | < | 0.002 | mg/L | No |  | 0.1 | mg/L | MCL
TN | Anderson | 37716 | Bull Run Fossil Plant | Tennessee Valley Authority (TVA) | BRF-48 | 36.0089 | -84.1577 | Downgradient | 2012-05-21 | Cobalt (Total) |  | 0.026 | mg/L | Yes | 5.5319 | 0.0047 | mg/L | RSL
TN | Anderson | 37716 | Bull Run Fossil Plant | Tennessee Valley Authority (TVA) | BRF-48 | 36.0089 | -84.1577 | Downgradient | 2012-05-21 | Copper (Total) | < | 0.002 | mg/L | No |  | 1.3 | mg/L | MCL
TN | Anderson | 37716 | Bull Run Fossil Plant | Tennessee Valley Authority (TVA) | BRF-48 | 36.0089 | -84.1577 | Downgradient | 2012-05-21 | Lead (Total) | < | 0.001 | mg/L | No |  | 0.015 | mg/L | MCL
TN | Anderson | 37716 | Bull Run Fossil Plant | Tennessee Valley Authority (TVA) | BRF-48 | 36.0089 | -84.1577 | Downgradient | 2012-05-21 | Mercury (Total) | < | 0.0002 | mg/L | No |  | 0.002 | mg/L | MCL
TN | Anderson | 37716 | Bull Run Fossil Plant | Tennessee Valley Authority (TVA) | BRF-48 | 36.0089 | -84.1577 | Downgradient | 2012-05-21 | Nickel (Total) |  | 0.018 | mg/L | No |  | 0.1 | mg/L | LHA
TN | Anderson | 37716 | Bull Run Fossil Plant | Tennessee Valley Authority (TVA) | BRF-48 | 36.0089 | -84.1577 | Downgradient | 2012-05-21 | Selenium (Total) | < | 0.001 | mg/L | No |  | 0.05 | mg/L | MCL
TN | Anderson | 37716 | Bull Run Fossil Plant | Tennessee Valley Authority (TVA) | BRF-48 | 36.0089 | -84.1577 | Downgradient | 2012-05-21 | Silver (Total) |  | 0.0019 | mg/L | No |  | 0.1 | mg/L | MCL
TN | Anderson | 37716 | Bull Run Fossil Plant | Tennessee Valley Authority (TVA) | BRF-48 | 36.0089 | -84.1577 | Downgradient | 2012-05-21 | Thallium (Total) | < | 0.001 | mg/L | No |  | 0.002 | mg/L | MCL
TN | Anderson | 37716 | Bull Run Fossil Plant | Tennessee Valley Authority (TVA) | BRF-48 | 36.0089 | -84.1577 | Downgradient | 2012-05-21 | Vanadium (Total) | < | 0.002 | mg/L | No
TN | Anderson | 37716 | Bull Run Fossil Plant | Tennessee Valley Authority (TVA) | BRF-48 | 36.0089 | -84.1577 | Downgradient | 2012-05-21 | Zinc (Total) | < | 0.01 | mg/L | No
TN | Anderson | 37716 | Bull Run Fossil Plant | Tennessee Valley Authority (TVA) | BRF-48 | 36.0089 | -84.1577 | Downgradient | 2012-11-13 | Antimony (Total) | < | 0.001 | mg/L | No |  | 0.006 | mg/L | MCL
TN | Anderson | 37716 | Bull Run Fossil Plant | Tennessee Valley Authority (TVA) | BRF-48 | 36.0089 | -84.1577 | Downgradient | 2012-11-13 | Arsenic (Total) | < | 0.001 | mg/L | No |  | 0.01 | mg/L | MCL
TN | Anderson | 37716 | Bull Run Fossil Plant | Tennessee Valley Authority (TVA) | BRF-48 | 36.0089 | -84.1577 | Downgradient | 2012-11-13 | Barium (Total) |  | 0.035 | mg/L | No |  | 2 | mg/L | MCL
TN | Anderson | 37716 | Bull Run Fossil Plant | Tennessee Valley Authority (TVA) | BRF-48 | 36.0089 | -84.1577 | Downgradient | 2012-11-13 | Beryllium (Total) | < | 0.001 | mg/L | No |  | 0.004 | mg/L | MCL
TN | Anderson | 37716 | Bull Run Fossil Plant | Tennessee Valley Authority (TVA) | BRF-48 | 36.0089 | -84.1577 | Downgradient | 2012-11-13 | Cadmium (Total) | < | 0.0005 | mg/L | No |  | 0.005 | mg/L | MCL
TN | Anderson | 37716 | Bull Run Fossil Plant | Tennessee Valley Authority (TVA) | BRF-48 | 36.0089 | -84.1577 | Downgradient | 2012-11-13 | Chromium (Total) | < | 0.002 | mg/L | No |  | 0.1 | mg/L | MCL
TN | Anderson | 37716 | Bull Run Fossil Plant | Tennessee Valley Authority (TVA) | BRF-48 | 36.0089 | -84.1577 | Downgradient | 2012-11-13 | Cobalt (Total) |  | 0.036 | mg/L | Yes | 7.6596 | 0.0047 | mg/L | RSL
TN | Anderson | 37716 | Bull Run Fossil Plant | Tennessee Valley Authority (TVA) | BRF-48 | 36.0089 | -84.1577 | Downgradient | 2012-11-13 | Copper (Total) | < | 0.002 | mg/L | No |  | 1.3 | mg/L | MCL
TN | Anderson | 37716 | Bull Run Fossil Plant | Tennessee Valley Authority (TVA) | BRF-48 | 36.0089 | -84.1577 | Downgradient | 2012-11-13 | Lead (Total) | < | 0.001 | mg/L | No |  | 0.015 | mg/L | MCL
TN | Anderson | 37716 | Bull Run Fossil Plant | Tennessee Valley Authority (TVA) | BRF-48 | 36.0089 | -84.1577 | Downgradient | 2012-11-13 | Mercury (Total) | < | 0.0002 | mg/L | No |  | 0.002 | mg/L | MCL
TN | Anderson | 37716 | Bull Run Fossil Plant | Tennessee Valley Authority (TVA) | BRF-48 | 36.0089 | -84.1577 | Downgradient | 2012-11-13 | Nickel (Total) |  | 0.0185 | mg/L | No |  | 0.1 | mg/L | LHA
TN | Anderson | 37716 | Bull Run Fossil Plant | Tennessee Valley Authority (TVA) | BRF-48 | 36.0089 | -84.1577 | Downgradient | 2012-11-13 | Selenium (Total) | < | 0.001 | mg/L | No |  | 0.05 | mg/L | MCL
TN | Anderson | 37716 | Bull Run Fossil Plant | Tennessee Valley Authority (TVA) | BRF-48 | 36.0089 | -84.1577 | Downgradient | 2012-11-13 | Silver (Total) | < | 0.001 | mg/L | No |  | 0.1 | mg/L | MCL
TN | Anderson | 37716 | Bull Run Fossil Plant | Tennessee Valley Authority (TVA) | BRF-48 | 36.0089 | -84.1577 | Downgradient | 2012-11-13 | Thallium (Total) | < | 0.001 | mg/L | No |  | 0.002 | mg/L | MCL
TN | Anderson | 37716 | Bull Run Fossil Plant | Tennessee Valley Authority (TVA) | BRF-48 | 36.0089 | -84.1577 | Downgradient | 2012-11-13 | Vanadium (Total) | < | 0.002 | mg/L | No
TN | Anderson | 37716 | Bull Run Fossil Plant | Tennessee Valley Authority (TVA) | BRF-48 | 36.0089 | -84.1577 | Downgradient | 2012-11-13 | Zinc (Total) |  | 0.014 | mg/L | No
TN | Anderson | 37716 | Bull Run Fossil Plant | Tennessee Valley Authority (TVA) | BRF-48 | 36.0089 | -84.1577 | Downgradient | 2013-05-13 | Aluminum (Total) |  | 0.97 | mg/L | No
TN | Anderson | 37716 | Bull Run Fossil Plant | Tennessee Valley Authority (TVA) | BRF-48 | 36.0089 | -84.1577 | Downgradient | 2013-05-13 | Antimony (Total) | < | 0.001 | mg/L | No |  | 0.006 | mg/L | MCL
TN | Anderson | 37716 | Bull Run Fossil Plant | Tennessee Valley Authority (TVA) | BRF-48 | 36.0089 | -84.1577 | Downgradient | 2013-05-13 | Arsenic (Total) | < | 0.001 | mg/L | No |  | 0.01 | mg/L | MCL
TN | Anderson | 37716 | Bull Run Fossil Plant | Tennessee Valley Authority (TVA) | BRF-48 | 36.0089 | -84.1577 | Downgradient | 2013-05-13 | Barium (Total) |  | 0.032 | mg/L | No |  | 2 | mg/L | MCL
TN | Anderson | 37716 | Bull Run Fossil Plant | Tennessee Valley Authority (TVA) | BRF-48 | 36.0089 | -84.1577 | Downgradient | 2013-05-13 | Beryllium (Total) | < | 0.001 | mg/L | No |  | 0.004 | mg/L | MCL
TN | Anderson | 37716 | Bull Run Fossil Plant | Tennessee Valley Authority (TVA) | BRF-48 | 36.0089 | -84.1577 | Downgradient | 2013-05-13 | Boron (Total) |  | 1.2 | mg/L | No |  | 3 | mg/L | CHA
TN | Anderson | 37716 | Bull Run Fossil Plant | Tennessee Valley Authority (TVA) | BRF-48 | 36.0089 | -84.1577 | Downgradient | 2013-05-13 | Cadmium (Total) | < | 0.0005 | mg/L | No |  | 0.005 | mg/L | MCL
TN | Anderson | 37716 | Bull Run Fossil Plant | Tennessee Valley Authority (TVA) | BRF-48 | 36.0089 | -84.1577 | Downgradient | 2013-05-13 | Chloride (Total) |  | 2.9 | mg/L | No
TN | Anderson | 37716 | Bull Run Fossil Plant | Tennessee Valley Authority (TVA) | BRF-48 | 36.0089 | -84.1577 | Downgradient | 2013-05-13 | Chromium (Total) | < | 0.002 | mg/L | No |  | 0.1 | mg/L | MCL
TN | Anderson | 37716 | Bull Run Fossil Plant | Tennessee Valley Authority (TVA) | BRF-48 | 36.0089 | -84.1577 | Downgradient | 2013-05-13 | Cobalt (Total) |  | 0.042 | mg/L | Yes | 8.9362 | 0.0047 | mg/L | RSL
TN | Anderson | 37716 | Bull Run Fossil Plant | Tennessee Valley Authority (TVA) | BRF-48 | 36.0089 | -84.1577 | Downgradient | 2013-05-13 | Copper (Total) | < | 0.002 | mg/L | No |  | 1.3 | mg/L | MCL
TN | Anderson | 37716 | Bull Run Fossil Plant | Tennessee Valley Authority (TVA) | BRF-48 | 36.0089 | -84.1577 | Downgradient | 2013-05-13 | Fluoride (Total) |  | 0.1 | mg/L | No |  | 4 | mg/L | MCL
TN | Anderson | 37716 | Bull Run Fossil Plant | Tennessee Valley Authority (TVA) | BRF-48 | 36.0089 | -84.1577 | Downgradient | 2013-05-13 | Lead (Total) |  | 0.0011 | mg/L | No |  | 0.015 | mg/L | MCL
TN | Anderson | 37716 | Bull Run Fossil Plant | Tennessee Valley Authority (TVA) | BRF-48 | 36.0089 | -84.1577 | Downgradient | 2013-05-13 | Manganese (Total) |  | 18 | mg/L | Yes | 60 | 0.3 | mg/L | LHA
TN | Anderson | 37716 | Bull Run Fossil Plant | Tennessee Valley Authority (TVA) | BRF-48 | 36.0089 | -84.1577 | Downgradient | 2013-05-13 | Mercury (Total) | < | 0.0002 | mg/L | No |  | 0.002 | mg/L | MCL
TN | Anderson | 37716 | Bull Run Fossil Plant | Tennessee Valley Authority (TVA) | BRF-48 | 36.0089 | -84.1577 | Downgradient | 2013-05-13 | Molybdenum (Total) | < | 0.002 | mg/L | No |  | 0.04 | mg/L | LHA
TN | Anderson | 37716 | Bull Run Fossil Plant | Tennessee Valley Authority (TVA) | BRF-48 | 36.0089 | -84.1577 | Downgradient | 2013-05-13 | Nickel (Total) |  | 0.021 | mg/L | No |  | 0.1 | mg/L | LHA
TN | Anderson | 37716 | Bull Run Fossil Plant | Tennessee Valley Authority (TVA) | BRF-48 | 36.0089 | -84.1577 | Downgradient | 2013-05-13 | Nitrate (as N) | < | 0.1 | mg/L | No |  | 10 | mg/L | MCL
TN | Anderson | 37716 | Bull Run Fossil Plant | Tennessee Valley Authority (TVA) | BRF-48 | 36.0089 | -84.1577 | Downgradient | 2013-05-13 | Selenium (Total) | < | 0.001 | mg/L | No |  | 0.05 | mg/L | MCL
TN | Anderson | 37716 | Bull Run Fossil Plant | Tennessee Valley Authority (TVA) | BRF-48 | 36.0089 | -84.1577 | Downgradient | 2013-05-13 | Silver (Total) | < | 0.001 | mg/L | No |  | 0.1 | mg/L | MCL
TN | Anderson | 37716 | Bull Run Fossil Plant | Tennessee Valley Authority (TVA) | BRF-48 | 36.0089 | -84.1577 | Downgradient | 2013-05-13 | Strontium (Total) |  | 3.2 | mg/L | No |  | 4 | mg/L | LHA
TN | Anderson | 37716 | Bull Run Fossil Plant | Tennessee Valley Authority (TVA) | BRF-48 | 36.0089 | -84.1577 | Downgradient | 2013-05-13 | Sulfate (Total) |  | 1400 | mg/L | Yes | 2.8 | 500 | mg/L | DWA
TN | Anderson | 37716 | Bull Run Fossil Plant | Tennessee Valley Authority (TVA) | BRF-48 | 36.0089 | -84.1577 | Downgradient | 2013-05-13 | Thallium (Total) | < | 0.001 | mg/L | No |  | 0.002 | mg/L | MCL
TN | Anderson | 37716 | Bull Run Fossil Plant | Tennessee Valley Authority (TVA) | BRF-48 | 36.0089 | -84.1577 | Downgradient | 2013-05-13 | Total Dissolved Solids |  | 2000 | mg/L | No
TN | Anderson | 37716 | Bull Run Fossil Plant | Tennessee Valley Authority (TVA) | BRF-48 | 36.0089 | -84.1577 | Downgradient | 2013-05-13 | Vanadium (Total) | < | 0.002 | mg/L | No
TN | Anderson | 37716 | Bull Run Fossil Plant | Tennessee Valley Authority (TVA) | BRF-48 | 36.0089 | -84.1577 | Downgradient | 2013-05-13 | Zinc (Total) |  | 0.018 | mg/L | No
TN | Anderson | 37716 | Bull Run Fossil Plant | Tennessee Valley Authority (TVA) | BRF-49 | 36.006 | -84.1566 | Downgradient | 2010-05-19 | Aluminum (Total) | < | 0.1 | mg/L | No
TN | Anderson | 37716 | Bull Run Fossil Plant | Tennessee Valley Authority (TVA) | BRF-49 | 36.006 | -84.1566 | Downgradient | 2010-05-19 | Antimony (Total) | < | 0.001 | mg/L | No |  | 0.006 | mg/L | MCL
TN | Anderson | 37716 | Bull Run Fossil Plant | Tennessee Valley Authority (TVA) | BRF-49 | 36.006 | -84.1566 | Downgradient | 2010-05-19 | Arsenic (Total) |  | 0.0032 | mg/L | No |  | 0.01 | mg/L | MCL
TN | Anderson | 37716 | Bull Run Fossil Plant | Tennessee Valley Authority (TVA) | BRF-49 | 36.006 | -84.1566 | Downgradient | 2010-05-19 | Barium (Total) |  | 0.045 | mg/L | No |  | 2 | mg/L | MCL
TN | Anderson | 37716 | Bull Run Fossil Plant | Tennessee Valley Authority (TVA) | BRF-49 | 36.006 | -84.1566 | Downgradient | 2010-05-19 | Beryllium (Total) | < | 0.001 | mg/L | No |  | 0.004 | mg/L | MCL
TN | Anderson | 37716 | Bull Run Fossil Plant | Tennessee Valley Authority (TVA) | BRF-49 | 36.006 | -84.1566 | Downgradient | 2010-05-19 | Boron (Total) |  | 1.8 | mg/L | No |  | 3 | mg/L | CHA
TN | Anderson | 37716 | Bull Run Fossil Plant | Tennessee Valley Authority (TVA) | BRF-49 | 36.006 | -84.1566 | Downgradient | 2010-05-19 | Cadmium (Total) |  | 0.0013 | mg/L | No |  | 0.005 | mg/L | MCL
TN | Anderson | 37716 | Bull Run Fossil Plant | Tennessee Valley Authority (TVA) | BRF-49 | 36.006 | -84.1566 | Downgradient | 2010-05-19 | Chloride (Total) |  | 5.2 | mg/L | No
TN | Anderson | 37716 | Bull Run Fossil Plant | Tennessee Valley Authority (TVA) | BRF-49 | 36.006 | -84.1566 | Downgradient | 2010-05-19 | Chromium (Total) |  | 0.0025 | mg/L | No |  | 0.1 | mg/L | MCL
TN | Anderson | 37716 | Bull Run Fossil Plant | Tennessee Valley Authority (TVA) | BRF-49 | 36.006 | -84.1566 | Downgradient | 2010-05-19 | Cobalt (Total) |  | 0.0018 | mg/L | No |  | 0.0047 | mg/L | RSL
TN | Anderson | 37716 | Bull Run Fossil Plant | Tennessee Valley Authority (TVA) | BRF-49 | 36.006 | -84.1566 | Downgradient | 2010-05-19 | Copper (Total) | < | 0.002 | mg/L | No |  | 1.3 | mg/L | MCL
TN | Anderson | 37716 | Bull Run Fossil Plant | Tennessee Valley Authority (TVA) | BRF-49 | 36.006 | -84.1566 | Downgradient | 2010-05-19 | Fluoride (Total) |  | 1.4 | mg/L | No |  | 4 | mg/L | MCL
TN | Anderson | 37716 | Bull Run Fossil Plant | Tennessee Valley Authority (TVA) | BRF-49 | 36.006 | -84.1566 | Downgradient | 2010-05-19 | Lead (Total) | < | 0.001 | mg/L | No |  | 0.015 | mg/L | MCL
TN | Anderson | 37716 | Bull Run Fossil Plant | Tennessee Valley Authority (TVA) | BRF-49 | 36.006 | -84.1566 | Downgradient | 2010-05-19 | Manganese (Total) |  | 4.4 | mg/L | Yes | 14.6667 | 0.3 | mg/L | LHA
TN | Anderson | 37716 | Bull Run Fossil Plant | Tennessee Valley Authority (TVA) | BRF-49 | 36.006 | -84.1566 | Downgradient | 2010-05-19 | Mercury (Total) | < | 0.0002 | mg/L | No |  | 0.002 | mg/L | MCL
TN | Anderson | 37716 | Bull Run Fossil Plant | Tennessee Valley Authority (TVA) | BRF-49 | 36.006 | -84.1566 | Downgradient | 2010-05-19 | Molybdenum (Total) |  | 0.56 | mg/L | Yes | 14 | 0.04 | mg/L | LHA
TN | Anderson | 37716 | Bull Run Fossil Plant | Tennessee Valley Authority (TVA) | BRF-49 | 36.006 | -84.1566 | Downgradient | 2010-05-19 | Nickel (Total) |  | 0.0051 | mg/L | No |  | 0.1 | mg/L | LHA
TN | Anderson | 37716 | Bull Run Fossil Plant | Tennessee Valley Authority (TVA) | BRF-49 | 36.006 | -84.1566 | Downgradient | 2010-05-19 | Nitrate (as N) | < | 0.1 | mg/L | No |  | 10 | mg/L | MCL
TN | Anderson | 37716 | Bull Run Fossil Plant | Tennessee Valley Authority (TVA) | BRF-49 | 36.006 | -84.1566 | Downgradient | 2010-05-19 | Selenium (Total) | < | 0.001 | mg/L | No |  | 0.05 | mg/L | MCL
TN | Anderson | 37716 | Bull Run Fossil Plant | Tennessee Valley Authority (TVA) | BRF-49 | 36.006 | -84.1566 | Downgradient | 2010-05-19 | Silver (Total) | < | 0.001 | mg/L | No |  | 0.1 | mg/L | MCL
TN | Anderson | 37716 | Bull Run Fossil Plant | Tennessee Valley Authority (TVA) | BRF-49 | 36.006 | -84.1566 | Downgradient | 2010-05-19 | Strontium (Total) |  | 2.3 | mg/L | No |  | 4 | mg/L | LHA
TN | Anderson | 37716 | Bull Run Fossil Plant | Tennessee Valley Authority (TVA) | BRF-49 | 36.006 | -84.1566 | Downgradient | 2010-05-19 | Sulfate (Total) |  | 290 | mg/L | No |  | 500 | mg/L | DWA
TN | Anderson | 37716 | Bull Run Fossil Plant | Tennessee Valley Authority (TVA) | BRF-49 | 36.006 | -84.1566 | Downgradient | 2010-05-19 | Thallium (Total) | < | 0.001 | mg/L | No |  | 0.002 | mg/L | MCL
TN | Anderson | 37716 | Bull Run Fossil Plant | Tennessee Valley Authority (TVA) | BRF-49 | 36.006 | -84.1566 | Downgradient | 2010-05-19 | Total Dissolved Solids |  | 770 | mg/L | No
TN | Anderson | 37716 | Bull Run Fossil Plant | Tennessee Valley Authority (TVA) | BRF-49 | 36.006 | -84.1566 | Downgradient | 2010-05-19 | Vanadium (Total) | < | 0.002 | mg/L | No
TN | Anderson | 37716 | Bull Run Fossil Plant | Tennessee Valley Authority (TVA) | BRF-49 | 36.006 | -84.1566 | Downgradient | 2010-05-19 | Zinc (Total) | < | 0.01 | mg/L | No
TN | Anderson | 37716 | Bull Run Fossil Plant | Tennessee Valley Authority (TVA) | BRF-49 | 36.006 | -84.1566 | Downgradient | 2010-11-24 | Antimony (Total) | < | 0.001 | mg/L | No |  | 0.006 | mg/L | MCL
TN | Anderson | 37716 | Bull Run Fossil Plant | Tennessee Valley Authority (TVA) | BRF-49 | 36.006 | -84.1566 | Downgradient | 2010-11-24 | Arsenic (Total) |  | 0.0046 | mg/L | No |  | 0.01 | mg/L | MCL
TN | Anderson | 37716 | Bull Run Fossil Plant | Tennessee Valley Authority (TVA) | BRF-49 | 36.006 | -84.1566 | Downgradient | 2010-11-24 | Barium (Total) |  | 0.068 | mg/L | No |  | 2 | mg/L | MCL
TN | Anderson | 37716 | Bull Run Fossil Plant | Tennessee Valley Authority (TVA) | BRF-49 | 36.006 | -84.1566 | Downgradient | 2010-11-24 | Beryllium (Total) | < | 0.001 | mg/L | No |  | 0.004 | mg/L | MCL
TN | Anderson | 37716 | Bull Run Fossil Plant | Tennessee Valley Authority (TVA) | BRF-49 | 36.006 | -84.1566 | Downgradient | 2010-11-24 | Cadmium (Total) |  | 0.002 | mg/L | No |  | 0.005 | mg/L | MCL
TN | Anderson | 37716 | Bull Run Fossil Plant | Tennessee Valley Authority (TVA) | BRF-49 | 36.006 | -84.1566 | Downgradient | 2010-11-24 | Chromium (Total) | < | 0.002 | mg/L | No |  | 0.1 | mg/L | MCL
TN | Anderson | 37716 | Bull Run Fossil Plant | Tennessee Valley Authority (TVA) | BRF-49 | 36.006 | -84.1566 | Downgradient | 2010-11-24 | Cobalt (Total) |  | 0.0021 | mg/L | No |  | 0.0047 | mg/L | RSL
TN | Anderson | 37716 | Bull Run Fossil Plant | Tennessee Valley Authority (TVA) | BRF-49 | 36.006 | -84.1566 | Downgradient | 2010-11-24 | Copper (Total) | < | 0.002 | mg/L | No |  | 1.3 | mg/L | MCL
TN | Anderson | 37716 | Bull Run Fossil Plant | Tennessee Valley Authority (TVA) | BRF-49 | 36.006 | -84.1566 | Downgradient | 2010-11-24 | Lead (Total) | < | 0.001 | mg/L | No |  | 0.015 | mg/L | MCL
TN | Anderson | 37716 | Bull Run Fossil Plant | Tennessee Valley Authority (TVA) | BRF-49 | 36.006 | -84.1566 | Downgradient | 2010-11-24 | Mercury (Total) | < | 0.0002 | mg/L | No |  | 0.002 | mg/L | MCL
TN | Anderson | 37716 | Bull Run Fossil Plant | Tennessee Valley Authority (TVA) | BRF-49 | 36.006 | -84.1566 | Downgradient | 2010-11-24 | Nickel (Total) |  | 0.02 | mg/L | No |  | 0.1 | mg/L | LHA
TN | Anderson | 37716 | Bull Run Fossil Plant | Tennessee Valley Authority (TVA) | BRF-49 | 36.006 | -84.1566 | Downgradient | 2010-11-24 | Selenium (Total) | < | 0.001 | mg/L | No |  | 0.05 | mg/L | MCL
TN | Anderson | 37716 | Bull Run Fossil Plant | Tennessee Valley Authority (TVA) | BRF-49 | 36.006 | -84.1566 | Downgradient | 2010-11-24 | Silver (Total) | < | 0.001 | mg/L | No |  | 0.1 | mg/L | MCL
TN | Anderson | 37716 | Bull Run Fossil Plant | Tennessee Valley Authority (TVA) | BRF-49 | 36.006 | -84.1566 | Downgradient | 2010-11-24 | Thallium (Total) | < | 0.001 | mg/L | No |  | 0.002 | mg/L | MCL
TN | Anderson | 37716 | Bull Run Fossil Plant | Tennessee Valley Authority (TVA) | BRF-49 | 36.006 | -84.1566 | Downgradient | 2010-11-24 | Vanadium (Total) | < | 0.002 | mg/L | No
TN | Anderson | 37716 | Bull Run Fossil Plant | Tennessee Valley Authority (TVA) | BRF-49 | 36.006 | -84.1566 | Downgradient | 2010-11-24 | Zinc (Total) | < | 0.01 | mg/L | No
TN | Anderson | 37716 | Bull Run Fossil Plant | Tennessee Valley Authority (TVA) | BRF-49 | 36.006 | -84.1566 | Downgradient | 2011-05-10 | Antimony (Total) | < | 0.001 | mg/L | No |  | 0.006 | mg/L | MCL
TN | Anderson | 37716 | Bull Run Fossil Plant | Tennessee Valley Authority (TVA) | BRF-49 | 36.006 | -84.1566 | Downgradient | 2011-05-10 | Arsenic (Total) |  | 0.00605 | mg/L | No |  | 0.01 | mg/L | MCL
TN | Anderson | 37716 | Bull Run Fossil Plant | Tennessee Valley Authority (TVA) | BRF-49 | 36.006 | -84.1566 | Downgradient | 2011-05-10 | Barium (Total) |  | 0.065 | mg/L | No |  | 2 | mg/L | MCL
TN | Anderson | 37716 | Bull Run Fossil Plant | Tennessee Valley Authority (TVA) | BRF-49 | 36.006 | -84.1566 | Downgradient | 2011-05-10 | Beryllium (Total) | < | 0.001 | mg/L | No |  | 0.004 | mg/L | MCL
TN | Anderson | 37716 | Bull Run Fossil Plant | Tennessee Valley Authority (TVA) | BRF-49 | 36.006 | -84.1566 | Downgradient | 2011-05-10 | Cadmium (Total) | < | 0.0005 | mg/L | No |  | 0.005 | mg/L | MCL
TN | Anderson | 37716 | Bull Run Fossil Plant | Tennessee Valley Authority (TVA) | BRF-49 | 36.006 | -84.1566 | Downgradient | 2011-05-10 | Chromium (Total) |  | 0.00225 | mg/L | No |  | 0.1 | mg/L | MCL
TN | Anderson | 37716 | Bull Run Fossil Plant | Tennessee Valley Authority (TVA) | BRF-49 | 36.006 | -84.1566 | Downgradient | 2011-05-10 | Cobalt (Total) |  | 0.00275 | mg/L | No |  | 0.0047 | mg/L | RSL
TN | Anderson | 37716 | Bull Run Fossil Plant | Tennessee Valley Authority (TVA) | BRF-49 | 36.006 | -84.1566 | Downgradient | 2011-05-10 | Copper (Total) | < | 0.002 | mg/L | No |  | 1.3 | mg/L | MCL
TN | Anderson | 37716 | Bull Run Fossil Plant | Tennessee Valley Authority (TVA) | BRF-49 | 36.006 | -84.1566 | Downgradient | 2011-05-10 | Lead (Total) | < | 0.001 | mg/L | No |  | 0.015 | mg/L | MCL
TN | Anderson | 37716 | Bull Run Fossil Plant | Tennessee Valley Authority (TVA) | BRF-49 | 36.006 | -84.1566 | Downgradient | 2011-05-10 | Mercury (Total) | < | 0.0002 | mg/L | No |  | 0.002 | mg/L | MCL
TN | Anderson | 37716 | Bull Run Fossil Plant | Tennessee Valley Authority (TVA) | BRF-49 | 36.006 | -84.1566 | Downgradient | 2011-05-10 | Nickel (Total) |  | 0.0052 | mg/L | No |  | 0.1 | mg/L | LHA
TN | Anderson | 37716 | Bull Run Fossil Plant | Tennessee Valley Authority (TVA) | BRF-49 | 36.006 | -84.1566 | Downgradient | 2011-05-10 | Selenium (Total) | < | 0.001 | mg/L | No |  | 0.05 | mg/L | MCL
TN | Anderson | 37716 | Bull Run Fossil Plant | Tennessee Valley Authority (TVA) | BRF-49 | 36.006 | -84.1566 | Downgradient | 2011-05-10 | Silver (Total) | < | 0.001 | mg/L | No |  | 0.1 | mg/L | MCL
TN | Anderson | 37716 | Bull Run Fossil Plant | Tennessee Valley Authority (TVA) | BRF-49 | 36.006 | -84.1566 | Downgradient | 2011-05-10 | Thallium (Total) | < | 0.001 | mg/L | No |  | 0.002 | mg/L | MCL
TN | Anderson | 37716 | Bull Run Fossil Plant | Tennessee Valley Authority (TVA) | BRF-49 | 36.006 | -84.1566 | Downgradient | 2011-05-10 | Vanadium (Total) | < | 0.002 | mg/L | No
TN | Anderson | 37716 | Bull Run Fossil Plant | Tennessee Valley Authority (TVA) | BRF-49 | 36.006 | -84.1566 | Downgradient | 2011-05-10 | Zinc (Total) | < | 0.01 | mg/L | No
TN | Anderson | 37716 | Bull Run Fossil Plant | Tennessee Valley Authority (TVA) | BRF-49 | 36.006 | -84.1566 | Downgradient | 2011-11-16 | Antimony (Total) | < | 0.001 | mg/L | No |  | 0.006 | mg/L | MCL
TN | Anderson | 37716 | Bull Run Fossil Plant | Tennessee Valley Authority (TVA) | BRF-49 | 36.006 | -84.1566 | Downgradient | 2011-11-16 | Arsenic (Total) |  | 0.0056 | mg/L | No |  | 0.01 | mg/L | MCL
TN | Anderson | 37716 | Bull Run Fossil Plant | Tennessee Valley Authority (TVA) | BRF-49 | 36.006 | -84.1566 | Downgradient | 2011-11-16 | Barium (Total) |  | 0.071 | mg/L | No |  | 2 | mg/L | MCL
TN | Anderson | 37716 | Bull Run Fossil Plant | Tennessee Valley Authority (TVA) | BRF-49 | 36.006 | -84.1566 | Downgradient | 2011-11-16 | Beryllium (Total) | < | 0.001 | mg/L | No |  | 0.004 | mg/L | MCL
TN | Anderson | 37716 | Bull Run Fossil Plant | Tennessee Valley Authority (TVA) | BRF-49 | 36.006 | -84.1566 | Downgradient | 2011-11-16 | Cadmium (Total) | < | 0.0005 | mg/L | No |  | 0.005 | mg/L | MCL
TN | Anderson | 37716 | Bull Run Fossil Plant | Tennessee Valley Authority (TVA) | BRF-49 | 36.006 | -84.1566 | Downgradient | 2011-11-16 | Chromium (Total) | < | 0.002 | mg/L | No |  | 0.1 | mg/L | MCL
TN | Anderson | 37716 | Bull Run Fossil Plant | Tennessee Valley Authority (TVA) | BRF-49 | 36.006 | -84.1566 | Downgradient | 2011-11-16 | Cobalt (Total) |  | 0.0022 | mg/L | No |  | 0.0047 | mg/L | RSL
TN | Anderson | 37716 | Bull Run Fossil Plant | Tennessee Valley Authority (TVA) | BRF-49 | 36.006 | -84.1566 | Downgradient | 2011-11-16 | Copper (Total) | < | 0.002 | mg/L | No |  | 1.3 | mg/L | MCL
TN | Anderson | 37716 | Bull Run Fossil Plant | Tennessee Valley Authority (TVA) | BRF-49 | 36.006 | -84.1566 | Downgradient | 2011-11-16 | Lead (Total) | < | 0.001 | mg/L | No |  | 0.015 | mg/L | MCL
TN | Anderson | 37716 | Bull Run Fossil Plant | Tennessee Valley Authority (TVA) | BRF-49 | 36.006 | -84.1566 | Downgradient | 2011-11-16 | Mercury (Total) | < | 0.0002 | mg/L | No |  | 0.002 | mg/L | MCL
TN | Anderson | 37716 | Bull Run Fossil Plant | Tennessee Valley Authority (TVA) | BRF-49 | 36.006 | -84.1566 | Downgradient | 2011-11-16 | Nickel (Total) |  | 0.0031 | mg/L | No |  | 0.1 | mg/L | LHA
TN | Anderson | 37716 | Bull Run Fossil Plant | Tennessee Valley Authority (TVA) | BRF-49 | 36.006 | -84.1566 | Downgradient | 2011-11-16 | Selenium (Total) | < | 0.001 | mg/L | No |  | 0.05 | mg/L | MCL
TN | Anderson | 37716 | Bull Run Fossil Plant | Tennessee Valley Authority (TVA) | BRF-49 | 36.006 | -84.1566 | Downgradient | 2011-11-16 | Silver (Total) | < | 0.001 | mg/L | No |  | 0.1 | mg/L | MCL
TN | Anderson | 37716 | Bull Run Fossil Plant | Tennessee Valley Authority (TVA) | BRF-49 | 36.006 | -84.1566 | Downgradient | 2011-11-16 | Thallium (Total) | < | 0.001 | mg/L | No |  | 0.002 | mg/L | MCL
TN | Anderson | 37716 | Bull Run Fossil Plant | Tennessee Valley Authority (TVA) | BRF-49 | 36.006 | -84.1566 | Downgradient | 2011-11-16 | Vanadium (Total) | < | 0.002 | mg/L | No
TN | Anderson | 37716 | Bull Run Fossil Plant | Tennessee Valley Authority (TVA) | BRF-49 | 36.006 | -84.1566 | Downgradient | 2011-11-16 | Zinc (Total) | < | 0.01 | mg/L | No
TN | Anderson | 37716 | Bull Run Fossil Plant | Tennessee Valley Authority (TVA) | BRF-49 | 36.006 | -84.1566 | Downgradient | 2012-05-23 | Antimony (Total) | < | 0.001 | mg/L | No |  | 0.006 | mg/L | MCL
TN | Anderson | 37716 | Bull Run Fossil Plant | Tennessee Valley Authority (TVA) | BRF-49 | 36.006 | -84.1566 | Downgradient | 2012-05-23 | Arsenic (Total) |  | 0.0032 | mg/L | No |  | 0.01 | mg/L | MCL
TN | Anderson | 37716 | Bull Run Fossil Plant | Tennessee Valley Authority (TVA) | BRF-49 | 36.006 | -84.1566 | Downgradient | 2012-05-23 | Barium (Total) |  | 0.066 | mg/L | No |  | 2 | mg/L | MCL
TN | Anderson | 37716 | Bull Run Fossil Plant | Tennessee Valley Authority (TVA) | BRF-49 | 36.006 | -84.1566 | Downgradient | 2012-05-23 | Beryllium (Total) | < | 0.001 | mg/L | No |  | 0.004 | mg/L | MCL
TN | Anderson | 37716 | Bull Run Fossil Plant | Tennessee Valley Authority (TVA) | BRF-49 | 36.006 | -84.1566 | Downgradient | 2012-05-23 | Cadmium (Total) |  | 0.00085 | mg/L | No |  | 0.005 | mg/L | MCL
TN | Anderson | 37716 | Bull Run Fossil Plant | Tennessee Valley Authority (TVA) | BRF-49 | 36.006 | -84.1566 | Downgradient | 2012-05-23 | Chromium (Total) | < | 0.002 | mg/L | No |  | 0.1 | mg/L | MCL
TN | Anderson | 37716 | Bull Run Fossil Plant | Tennessee Valley Authority (TVA) | BRF-49 | 36.006 | -84.1566 | Downgradient | 2012-05-23 | Cobalt (Total) |  | 0.003 | mg/L | No |  | 0.0047 | mg/L | RSL
TN | Anderson | 37716 | Bull Run Fossil Plant | Tennessee Valley Authority (TVA) | BRF-49 | 36.006 | -84.1566 | Downgradient | 2012-05-23 | Copper (Total) | < | 0.002 | mg/L | No |  | 1.3 | mg/L | MCL
TN | Anderson | 37716 | Bull Run Fossil Plant | Tennessee Valley Authority (TVA) | BRF-49 | 36.006 | -84.1566 | Downgradient | 2012-05-23 | Lead (Total) | < | 0.001 | mg/L | No |  | 0.015 | mg/L | MCL
TN | Anderson | 37716 | Bull Run Fossil Plant | Tennessee Valley Authority (TVA) | BRF-49 | 36.006 | -84.1566 | Downgradient | 2012-05-23 | Mercury (Total) | < | 0.0002 | mg/L | No |  | 0.002 | mg/L | MCL
TN | Anderson | 37716 | Bull Run Fossil Plant | Tennessee Valley Authority (TVA) | BRF-49 | 36.006 | -84.1566 | Downgradient | 2012-05-23 | Nickel (Total) |  | 0.006 | mg/L | No |  | 0.1 | mg/L | LHA
TN | Anderson | 37716 | Bull Run Fossil Plant | Tennessee Valley Authority (TVA) | BRF-49 | 36.006 | -84.1566 | Downgradient | 2012-05-23 | Selenium (Total) | < | 0.001 | mg/L | No |  | 0.05 | mg/L | MCL
TN | Anderson | 37716 | Bull Run Fossil Plant | Tennessee Valley Authority (TVA) | BRF-49 | 36.006 | -84.1566 | Downgradient | 2012-05-23 | Silver (Total) | < | 0.001 | mg/L | No |  | 0.1 | mg/L | MCL
TN | Anderson | 37716 | Bull Run Fossil Plant | Tennessee Valley Authority (TVA) | BRF-49 | 36.006 | -84.1566 | Downgradient | 2012-05-23 | Thallium (Total) | < | 0.001 | mg/L | No |  | 0.002 | mg/L | MCL
TN | Anderson | 37716 | Bull Run Fossil Plant | Tennessee Valley Authority (TVA) | BRF-49 | 36.006 | -84.1566 | Downgradient | 2012-05-23 | Vanadium (Total) | < | 0.002 | mg/L | No
TN | Anderson | 37716 | Bull Run Fossil Plant | Tennessee Valley Authority (TVA) | BRF-49 | 36.006 | -84.1566 | Downgradient | 2012-05-23 | Zinc (Total) | < | 0.01 | mg/L | No
TN | Anderson | 37716 | Bull Run Fossil Plant | Tennessee Valley Authority (TVA) | BRF-49 | 36.006 | -84.1566 | Downgradient | 2012-11-14 | Antimony (Total) | < | 0.001 | mg/L | No |  | 0.006 | mg/L | MCL
TN | Anderson | 37716 | Bull Run Fossil Plant | Tennessee Valley Authority (TVA) | BRF-49 | 36.006 | -84.1566 | Downgradient | 2012-11-14 | Arsenic (Total) |  | 0.0031 | mg/L | No |  | 0.01 | mg/L | MCL
TN | Anderson | 37716 | Bull Run Fossil Plant | Tennessee Valley Authority (TVA) | BRF-49 | 36.006 | -84.1566 | Downgradient | 2012-11-14 | Barium (Total) |  | 0.074 | mg/L | No |  | 2 | mg/L | MCL
TN | Anderson | 37716 | Bull Run Fossil Plant | Tennessee Valley Authority (TVA) | BRF-49 | 36.006 | -84.1566 | Downgradient | 2012-11-14 | Beryllium (Total) | < | 0.001 | mg/L | No |  | 0.004 | mg/L | MCL
TN | Anderson | 37716 | Bull Run Fossil Plant | Tennessee Valley Authority (TVA) | BRF-49 | 36.006 | -84.1566 | Downgradient | 2012-11-14 | Cadmium (Total) |  | 0.00076 | mg/L | No |  | 0.005 | mg/L | MCL
TN | Anderson | 37716 | Bull Run Fossil Plant | Tennessee Valley Authority (TVA) | BRF-49 | 36.006 | -84.1566 | Downgradient | 2012-11-14 | Chromium (Total) | < | 0.002 | mg/L | No |  | 0.1 | mg/L | MCL
TN | Anderson | 37716 | Bull Run Fossil Plant | Tennessee Valley Authority (TVA) | BRF-49 | 36.006 | -84.1566 | Downgradient | 2012-11-14 | Cobalt (Total) |  | 0.0038 | mg/L | No |  | 0.0047 | mg/L | RSL
TN | Anderson | 37716 | Bull Run Fossil Plant | Tennessee Valley Authority (TVA) | BRF-49 | 36.006 | -84.1566 | Downgradient | 2012-11-14 | Copper (Total) | < | 0.002 | mg/L | No |  | 1.3 | mg/L | MCL
TN | Anderson | 37716 | Bull Run Fossil Plant | Tennessee Valley Authority (TVA) | BRF-49 | 36.006 | -84.1566 | Downgradient | 2012-11-14 | Lead (Total) | < | 0.001 | mg/L | No |  | 0.015 | mg/L | MCL
TN | Anderson | 37716 | Bull Run Fossil Plant | Tennessee Valley Authority (TVA) | BRF-49 | 36.006 | -84.1566 | Downgradient | 2012-11-14 | Mercury (Total) | < | 0.0002 | mg/L | No |  | 0.002 | mg/L | MCL
TN | Anderson | 37716 | Bull Run Fossil Plant | Tennessee Valley Authority (TVA) | BRF-49 | 36.006 | -84.1566 | Downgradient | 2012-11-14 | Nickel (Total) |  | 0.0037 | mg/L | No |  | 0.1 | mg/L | LHA
TN | Anderson | 37716 | Bull Run Fossil Plant | Tennessee Valley Authority (TVA) | BRF-49 | 36.006 | -84.1566 | Downgradient | 2012-11-14 | Selenium (Total) | < | 0.001 | mg/L | No |  | 0.05 | mg/L | MCL
TN | Anderson | 37716 | Bull Run Fossil Plant | Tennessee Valley Authority (TVA) | BRF-49 | 36.006 | -84.1566 | Downgradient | 2012-11-14 | Silver (Total) | < | 0.001 | mg/L | No |  | 0.1 | mg/L | MCL
TN | Anderson | 37716 | Bull Run Fossil Plant | Tennessee Valley Authority (TVA) | BRF-49 | 36.006 | -84.1566 | Downgradient | 2012-11-14 | Thallium (Total) | < | 0.001 | mg/L | No |  | 0.002 | mg/L | MCL
TN | Anderson | 37716 | Bull Run Fossil Plant | Tennessee Valley Authority (TVA) | BRF-49 | 36.006 | -84.1566 | Downgradient | 2012-11-14 | Vanadium (Total) | < | 0.002 | mg/L | No
TN | Anderson | 37716 | Bull Run Fossil Plant | Tennessee Valley Authority (TVA) | BRF-49 | 36.006 | -84.1566 | Downgradient | 2012-11-14 | Zinc (Total) | < | 0.01 | mg/L | No
TN | Anderson | 37716 | Bull Run Fossil Plant | Tennessee Valley Authority (TVA) | BRF-49 | 36.006 | -84.1566 | Downgradient | 2013-05-14 | Aluminum (Total) |  | 0.4 | mg/L | No
TN | Anderson | 37716 | Bull Run Fossil Plant | Tennessee Valley Authority (TVA) | BRF-49 | 36.006 | -84.1566 | Downgradient | 2013-05-14 | Antimony (Total) | < | 0.001 | mg/L | No |  | 0.006 | mg/L | MCL
TN | Anderson | 37716 | Bull Run Fossil Plant | Tennessee Valley Authority (TVA) | BRF-49 | 36.006 | -84.1566 | Downgradient | 2013-05-14 | Arsenic (Total) |  | 0.0033 | mg/L | No |  | 0.01 | mg/L | MCL
TN | Anderson | 37716 | Bull Run Fossil Plant | Tennessee Valley Authority (TVA) | BRF-49 | 36.006 | -84.1566 | Downgradient | 2013-05-14 | Barium (Total) |  | 0.072 | mg/L | No |  | 2 | mg/L | MCL
TN | Anderson | 37716 | Bull Run Fossil Plant | Tennessee Valley Authority (TVA) | BRF-49 | 36.006 | -84.1566 | Downgradient | 2013-05-14 | Beryllium (Total) | < | 0.001 | mg/L | No |  | 0.004 | mg/L | MCL
TN | Anderson | 37716 | Bull Run Fossil Plant | Tennessee Valley Authority (TVA) | BRF-49 | 36.006 | -84.1566 | Downgradient | 2013-05-14 | Boron (Total) |  | 1.9 | mg/L | No |  | 3 | mg/L | CHA
TN | Anderson | 37716 | Bull Run Fossil Plant | Tennessee Valley Authority (TVA) | BRF-49 | 36.006 | -84.1566 | Downgradient | 2013-05-14 | Cadmium (Total) |  | 0.00077 | mg/L | No |  | 0.005 | mg/L | MCL
TN | Anderson | 37716 | Bull Run Fossil Plant | Tennessee Valley Authority (TVA) | BRF-49 | 36.006 | -84.1566 | Downgradient | 2013-05-14 | Chloride (Total) |  | 38 | mg/L | No
TN | Anderson | 37716 | Bull Run Fossil Plant | Tennessee Valley Authority (TVA) | BRF-49 | 36.006 | -84.1566 | Downgradient | 2013-05-14 | Chromium (Total) | < | 0.002 | mg/L | No |  | 0.1 | mg/L | MCL
TN | Anderson | 37716 | Bull Run Fossil Plant | Tennessee Valley Authority (TVA) | BRF-49 | 36.006 | -84.1566 | Downgradient | 2013-05-14 | Cobalt (Total) |  | 0.0041 | mg/L | No |  | 0.0047 | mg/L | RSL
TN | Anderson | 37716 | Bull Run Fossil Plant | Tennessee Valley Authority (TVA) | BRF-49 | 36.006 | -84.1566 | Downgradient | 2013-05-14 | Copper (Total) | < | 0.002 | mg/L | No |  | 1.3 | mg/L | MCL
TN | Anderson | 37716 | Bull Run Fossil Plant | Tennessee Valley Authority (TVA) | BRF-49 | 36.006 | -84.1566 | Downgradient | 2013-05-14 | Fluoride (Total) |  | 1.2 | mg/L | No |  | 4 | mg/L | MCL
TN | Anderson | 37716 | Bull Run Fossil Plant | Tennessee Valley Authority (TVA) | BRF-49 | 36.006 | -84.1566 | Downgradient | 2013-05-14 | Lead (Total) | < | 0.001 | mg/L | No |  | 0.015 | mg/L | MCL
TN | Anderson | 37716 | Bull Run Fossil Plant | Tennessee Valley Authority (TVA) | BRF-49 | 36.006 | -84.1566 | Downgradient | 2013-05-14 | Manganese (Total) |  | 9.2 | mg/L | Yes | 30.6667 | 0.3 | mg/L | LHA
TN | Anderson | 37716 | Bull Run Fossil Plant | Tennessee Valley Authority (TVA) | BRF-49 | 36.006 | -84.1566 | Downgradient | 2013-05-14 | Mercury (Total) | < | 0.0002 | mg/L | No |  | 0.002 | mg/L | MCL
TN | Anderson | 37716 | Bull Run Fossil Plant | Tennessee Valley Authority (TVA) | BRF-49 | 36.006 | -84.1566 | Downgradient | 2013-05-14 | Molybdenum (Total) |  | 0.41 | mg/L | Yes | 10.25 | 0.04 | mg/L | LHA
TN | Anderson | 37716 | Bull Run Fossil Plant | Tennessee Valley Authority (TVA) | BRF-49 | 36.006 | -84.1566 | Downgradient | 2013-05-14 | Nickel (Total) |  | 0.0062 | mg/L | No |  | 0.1 | mg/L | LHA
TN | Anderson | 37716 | Bull Run Fossil Plant | Tennessee Valley Authority (TVA) | BRF-49 | 36.006 | -84.1566 | Downgradient | 2013-05-14 | Nitrate (as N) | < | 0.1 | mg/L | No |  | 10 | mg/L | MCL
TN | Anderson | 37716 | Bull Run Fossil Plant | Tennessee Valley Authority (TVA) | BRF-49 | 36.006 | -84.1566 | Downgradient | 2013-05-14 | Selenium (Total) | < | 0.001 | mg/L | No |  | 0.05 | mg/L | MCL
TN | Anderson | 37716 | Bull Run Fossil Plant | Tennessee Valley Authority (TVA) | BRF-49 | 36.006 | -84.1566 | Downgradient | 2013-05-14 | Silver (Total) | < | 0.001 | mg/L | No |  | 0.1 | mg/L | MCL
TN | Anderson | 37716 | Bull Run Fossil Plant | Tennessee Valley Authority (TVA) | BRF-49 | 36.006 | -84.1566 | Downgradient | 2013-05-14 | Strontium (Total) |  | 4.5 | mg/L | Yes | 1.125 | 4 | mg/L | LHA
TN | Anderson | 37716 | Bull Run Fossil Plant | Tennessee Valley Authority (TVA) | BRF-49 | 36.006 | -84.1566 | Downgradient | 2013-05-14 | Sulfate (Total) |  | 740 | mg/L | Yes | 1.48 | 500 | mg/L | DWA
TN | Anderson | 37716 | Bull Run Fossil Plant | Tennessee Valley Authority (TVA) | BRF-49 | 36.006 | -84.1566 | Downgradient | 2013-05-14 | Thallium (Total) | < | 0.001 | mg/L | No |  | 0.002 | mg/L | MCL
TN | Anderson | 37716 | Bull Run Fossil Plant | Tennessee Valley Authority (TVA) | BRF-49 | 36.006 | -84.1566 | Downgradient | 2013-05-14 | Total Dissolved Solids |  | 1400 | mg/L | No
TN | Anderson | 37716 | Bull Run Fossil Plant | Tennessee Valley Authority (TVA) | BRF-49 | 36.006 | -84.1566 | Downgradient | 2013-05-14 | Vanadium (Total) | < | 0.002 | mg/L | No
TN | Anderson | 37716 | Bull Run Fossil Plant | Tennessee Valley Authority (TVA) | BRF-49 | 36.006 | -84.1566 | Downgradient | 2013-05-14 | Zinc (Total) | < | 0.01 | mg/L | No
TN | Anderson | 37716 | Bull Run Fossil Plant | Tennessee Valley Authority (TVA) | BRF-50 | 36.0035 | -84.1558 | Downgradient | 2010-05-19 | Aluminum (Total) |  | 0.15 | mg/L | No
TN | Anderson | 37716 | Bull Run Fossil Plant | Tennessee Valley Authority (TVA) | BRF-50 | 36.0035 | -84.1558 | Downgradient | 2010-05-19 | Antimony (Total) | < | 0.001 | mg/L | No |  | 0.006 | mg/L | MCL
TN | Anderson | 37716 | Bull Run Fossil Plant | Tennessee Valley Authority (TVA) | BRF-50 | 36.0035 | -84.1558 | Downgradient | 2010-05-19 | Arsenic (Total) |  | 0.0036 | mg/L | No |  | 0.01 | mg/L | MCL
TN | Anderson | 37716 | Bull Run Fossil Plant | Tennessee Valley Authority (TVA) | BRF-50 | 36.0035 | -84.1558 | Downgradient | 2010-05-19 | Barium (Total) |  | 0.14 | mg/L | No |  | 2 | mg/L | MCL
TN | Anderson | 37716 | Bull Run Fossil Plant | Tennessee Valley Authority (TVA) | BRF-50 | 36.0035 | -84.1558 | Downgradient | 2010-05-19 | Beryllium (Total) | < | 0.001 | mg/L | No |  | 0.004 | mg/L | MCL
TN | Anderson | 37716 | Bull Run Fossil Plant | Tennessee Valley Authority (TVA) | BRF-50 | 36.0035 | -84.1558 | Downgradient | 2010-05-19 | Boron (Total) | < | 0.2 | mg/L | No |  | 3 | mg/L | CHA
TN | Anderson | 37716 | Bull Run Fossil Plant | Tennessee Valley Authority (TVA) | BRF-50 | 36.0035 | -84.1558 | Downgradient | 2010-05-19 | Cadmium (Total) | < | 0.0005 | mg/L | No |  | 0.005 | mg/L | MCL
TN | Anderson | 37716 | Bull Run Fossil Plant | Tennessee Valley Authority (TVA) | BRF-50 | 36.0035 | -84.1558 | Downgradient | 2010-05-19 | Chloride (Total) |  | 3.5 | mg/L | No
TN | Anderson | 37716 | Bull Run Fossil Plant | Tennessee Valley Authority (TVA) | BRF-50 | 36.0035 | -84.1558 | Downgradient | 2010-05-19 | Chromium (Total) |  | 0.0024 | mg/L | No |  | 0.1 | mg/L | MCL
TN | Anderson | 37716 | Bull Run Fossil Plant | Tennessee Valley Authority (TVA) | BRF-50 | 36.0035 | -84.1558 | Downgradient | 2010-05-19 | Cobalt (Total) |  | 0.0015 | mg/L | No |  | 0.0047 | mg/L | RSL
TN | Anderson | 37716 | Bull Run Fossil Plant | Tennessee Valley Authority (TVA) | BRF-50 | 36.0035 | -84.1558 | Downgradient | 2010-05-19 | Copper (Total) | < | 0.002 | mg/L | No |  | 1.3 | mg/L | MCL
TN | Anderson | 37716 | Bull Run Fossil Plant | Tennessee Valley Authority (TVA) | BRF-50 | 36.0035 | -84.1558 | Downgradient | 2010-05-19 | Fluoride (Total) |  | 0.16 | mg/L | No |  | 4 | mg/L | MCL
TN | Anderson | 37716 | Bull Run Fossil Plant | Tennessee Valley Authority (TVA) | BRF-50 | 36.0035 | -84.1558 | Downgradient | 2010-05-19 | Lead (Total) | < | 0.001 | mg/L | No |  | 0.015 | mg/L | MCL
TN | Anderson | 37716 | Bull Run Fossil Plant | Tennessee Valley Authority (TVA) | BRF-50 | 36.0035 | -84.1558 | Downgradient | 2010-05-19 | Manganese (Total) |  | 3.7 | mg/L | Yes | 12.3333 | 0.3 | mg/L | LHA
TN | Anderson | 37716 | Bull Run Fossil Plant | Tennessee Valley Authority (TVA) | BRF-50 | 36.0035 | -84.1558 | Downgradient | 2010-05-19 | Mercury (Total) | < | 0.0002 | mg/L | No |  | 0.002 | mg/L | MCL
TN | Anderson | 37716 | Bull Run Fossil Plant | Tennessee Valley Authority (TVA) | BRF-50 | 36.0035 | -84.1558 | Downgradient | 2010-05-19 | Molybdenum (Total) | < | 0.005 | mg/L | No |  | 0.04 | mg/L | LHA
TN | Anderson | 37716 | Bull Run Fossil Plant | Tennessee Valley Authority (TVA) | BRF-50 | 36.0035 | -84.1558 | Downgradient | 2010-05-19 | Nickel (Total) |  | 0.0051 | mg/L | No |  | 0.1 | mg/L | LHA
TN | Anderson | 37716 | Bull Run Fossil Plant | Tennessee Valley Authority (TVA) | BRF-50 | 36.0035 | -84.1558 | Downgradient | 2010-05-19 | Nitrate (as N) | < | 0.1 | mg/L | No |  | 10 | mg/L | MCL
TN | Anderson | 37716 | Bull Run Fossil Plant | Tennessee Valley Authority (TVA) | BRF-50 | 36.0035 | -84.1558 | Downgradient | 2010-05-19 | Selenium (Total) | < | 0.001 | mg/L | No |  | 0.05 | mg/L | MCL
TN | Anderson | 37716 | Bull Run Fossil Plant | Tennessee Valley Authority (TVA) | BRF-50 | 36.0035 | -84.1558 | Downgradient | 2010-05-19 | Silver (Total) | < | 0.001 | mg/L | No |  | 0.1 | mg/L | MCL
TN | Anderson | 37716 | Bull Run Fossil Plant | Tennessee Valley Authority (TVA) | BRF-50 | 36.0035 | -84.1558 | Downgradient | 2010-05-19 | Strontium (Total) |  | 0.24 | mg/L | No |  | 4 | mg/L | LHA
TN | Anderson | 37716 | Bull Run Fossil Plant | Tennessee Valley Authority (TVA) | BRF-50 | 36.0035 | -84.1558 | Downgradient | 2010-05-19 | Sulfate (Total) |  | 28 | mg/L | No |  | 500 | mg/L | DWA
TN | Anderson | 37716 | Bull Run Fossil Plant | Tennessee Valley Authority (TVA) | BRF-50 | 36.0035 | -84.1558 | Downgradient | 2010-05-19 | Thallium (Total) | < | 0.001 | mg/L | No |  | 0.002 | mg/L | MCL
TN | Anderson | 37716 | Bull Run Fossil Plant | Tennessee Valley Authority (TVA) | BRF-50 | 36.0035 | -84.1558 | Downgradient | 2010-05-19 | Total Dissolved Solids |  | 550 | mg/L | No
TN | Anderson | 37716 | Bull Run Fossil Plant | Tennessee Valley Authority (TVA) | BRF-50 | 36.0035 | -84.1558 | Downgradient | 2010-05-19 | Vanadium (Total) | < | 0.002 | mg/L | No
TN | Anderson | 37716 | Bull Run Fossil Plant | Tennessee Valley Authority (TVA) | BRF-50 | 36.0035 | -84.1558 | Downgradient | 2010-05-19 | Zinc (Total) | < | 0.01 | mg/L | No
TN | Anderson | 37716 | Bull Run Fossil Plant | Tennessee Valley Authority (TVA) | BRF-50 | 36.0035 | -84.1558 | Downgradient | 2010-11-24 | Antimony (Total) | < | 0.001 | mg/L | No |  | 0.006 | mg/L | MCL
TN | Anderson | 37716 | Bull Run Fossil Plant | Tennessee Valley Authority (TVA) | BRF-50 | 36.0035 | -84.1558 | Downgradient | 2010-11-24 | Arsenic (Total) |  | 0.0031 | mg/L | No |  | 0.01 | mg/L | MCL
TN | Anderson | 37716 | Bull Run Fossil Plant | Tennessee Valley Authority (TVA) | BRF-50 | 36.0035 | -84.1558 | Downgradient | 2010-11-24 | Barium (Total) | < | 0.002 | mg/L | No |  | 2 | mg/L | MCL
TN | Anderson | 37716 | Bull Run Fossil Plant | Tennessee Valley Authority (TVA) | BRF-50 | 36.0035 | -84.1558 | Downgradient | 2010-11-24 | Beryllium (Total) | < | 0.001 | mg/L | No |  | 0.004 | mg/L | MCL
TN | Anderson | 37716 | Bull Run Fossil Plant | Tennessee Valley Authority (TVA) | BRF-50 | 36.0035 | -84.1558 | Downgradient | 2010-11-24 | Cadmium (Total) | < | 0.0005 | mg/L | No |  | 0.005 | mg/L | MCL
TN | Anderson | 37716 | Bull Run Fossil Plant | Tennessee Valley Authority (TVA) | BRF-50 | 36.0035 | -84.1558 | Downgradient | 2010-11-24 | Chromium (Total) | < | 0.002 | mg/L | No |  | 0.1 | mg/L | MCL
TN | Anderson | 37716 | Bull Run Fossil Plant | Tennessee Valley Authority (TVA) | BRF-50 | 36.0035 | -84.1558 | Downgradient | 2010-11-24 | Cobalt (Total) |  | 0.0018 | mg/L | No |  | 0.0047 | mg/L | RSL
TN | Anderson | 37716 | Bull Run Fossil Plant | Tennessee Valley Authority (TVA) | BRF-50 | 36.0035 | -84.1558 | Downgradient | 2010-11-24 | Copper (Total) | < | 0.002 | mg/L | No |  | 1.3 | mg/L | MCL
TN | Anderson | 37716 | Bull Run Fossil Plant | Tennessee Valley Authority (TVA) | BRF-50 | 36.0035 | -84.1558 | Downgradient | 2010-11-24 | Lead (Total) |  | 0.0013 | mg/L | No |  | 0.015 | mg/L | MCL
TN | Anderson | 37716 | Bull Run Fossil Plant | Tennessee Valley Authority (TVA) | BRF-50 | 36.0035 | -84.1558 | Downgradient | 2010-11-24 | Mercury (Total) | < | 0.0002 | mg/L | No |  | 0.002 | mg/L | MCL
TN | Anderson | 37716 | Bull Run Fossil Plant | Tennessee Valley Authority (TVA) | BRF-50 | 36.0035 | -84.1558 | Downgradient | 2010-11-24 | Nickel (Total) |  | 0.0052 | mg/L | No |  | 0.1 | mg/L | LHA
TN | Anderson | 37716 | Bull Run Fossil Plant | Tennessee Valley Authority (TVA) | BRF-50 | 36.0035 | -84.1558 | Downgradient | 2010-11-24 | Selenium (Total) | < | 0.001 | mg/L | No |  | 0.05 | mg/L | MCL
TN | Anderson | 37716 | Bull Run Fossil Plant | Tennessee Valley Authority (TVA) | BRF-50 | 36.0035 | -84.1558 | Downgradient | 2010-11-24 | Silver (Total) | < | 0.001 | mg/L | No |  | 0.1 | mg/L | MCL
TN | Anderson | 37716 | Bull Run Fossil Plant | Tennessee Valley Authority (TVA) | BRF-50 | 36.0035 | -84.1558 | Downgradient | 2010-11-24 | Thallium (Total) | < | 0.001 | mg/L | No |  | 0.002 | mg/L | MCL
TN | Anderson | 37716 | Bull Run Fossil Plant | Tennessee Valley Authority (TVA) | BRF-50 | 36.0035 | -84.1558 | Downgradient | 2010-11-24 | Vanadium (Total) | < | 0.002 | mg/L | No
TN | Anderson | 37716 | Bull Run Fossil Plant | Tennessee Valley Authority (TVA) | BRF-50 | 36.0035 | -84.1558 | Downgradient | 2010-11-24 | Zinc (Total) |  | 0.015 | mg/L | No
TN | Anderson | 37716 | Bull Run Fossil Plant | Tennessee Valley Authority (TVA) | BRF-50 | 36.0035 | -84.1558 | Downgradient | 2011-05-10 | Antimony (Total) | < | 0.001 | mg/L | No |  | 0.006 | mg/L | MCL
TN | Anderson | 37716 | Bull Run Fossil Plant | Tennessee Valley Authority (TVA) | BRF-50 | 36.0035 | -84.1558 | Downgradient | 2011-05-10 | Arsenic (Total) |  | 0.0034 | mg/L | No |  | 0.01 | mg/L | MCL
TN | Anderson | 37716 | Bull Run Fossil Plant | Tennessee Valley Authority (TVA) | BRF-50 | 36.0035 | -84.1558 | Downgradient | 2011-05-10 | Barium (Total) |  | 0.24 | mg/L | No |  | 2 | mg/L | MCL
TN | Anderson | 37716 | Bull Run Fossil Plant | Tennessee Valley Authority (TVA) | BRF-50 | 36.0035 | -84.1558 | Downgradient | 2011-05-10 | Beryllium (Total) | < | 0.001 | mg/L | No |  | 0.004 | mg/L | MCL
TN | Anderson | 37716 | Bull Run Fossil Plant | Tennessee Valley Authority (TVA) | BRF-50 | 36.0035 | -84.1558 | Downgradient | 2011-05-10 | Cadmium (Total) | < | 0.0005 | mg/L | No |  | 0.005 | mg/L | MCL
TN | Anderson | 37716 | Bull Run Fossil Plant | Tennessee Valley Authority (TVA) | BRF-50 | 36.0035 | -84.1558 | Downgradient | 2011-05-10 | Chromium (Total) |  | 0.0031 | mg/L | No |  | 0.1 | mg/L | MCL
TN | Anderson | 37716 | Bull Run Fossil Plant | Tennessee Valley Authority (TVA) | BRF-50 | 36.0035 | -84.1558 | Downgradient | 2011-05-10 | Cobalt (Total) |  | 0.0024 | mg/L | No |  | 0.0047 | mg/L | RSL
TN | Anderson | 37716 | Bull Run Fossil Plant | Tennessee Valley Authority (TVA) | BRF-50 | 36.0035 | -84.1558 | Downgradient | 2011-05-10 | Copper (Total) | < | 0.002 | mg/L | No |  | 1.3 | mg/L | MCL
TN | Anderson | 37716 | Bull Run Fossil Plant | Tennessee Valley Authority (TVA) | BRF-50 | 36.0035 | -84.1558 | Downgradient | 2011-05-10 | Lead (Total) |  | 0.0013 | mg/L | No |  | 0.015 | mg/L | MCL
TN | Anderson | 37716 | Bull Run Fossil Plant | Tennessee Valley Authority (TVA) | BRF-50 | 36.0035 | -84.1558 | Downgradient | 2011-05-10 | Mercury (Total) | < | 0.0002 | mg/L | No |  | 0.002 | mg/L | MCL
TN | Anderson | 37716 | Bull Run Fossil Plant | Tennessee Valley Authority (TVA) | BRF-50 | 36.0035 | -84.1558 | Downgradient | 2011-05-10 | Nickel (Total) |  | 0.0068 | mg/L | No |  | 0.1 | mg/L | LHA
TN | Anderson | 37716 | Bull Run Fossil Plant | Tennessee Valley Authority (TVA) | BRF-50 | 36.0035 | -84.1558 | Downgradient | 2011-05-10 | Selenium (Total) | < | 0.001 | mg/L | No |  | 0.05 | mg/L | MCL
TN | Anderson | 37716 | Bull Run Fossil Plant | Tennessee Valley Authority (TVA) | BRF-50 | 36.0035 | -84.1558 | Downgradient | 2011-05-10 | Silver (Total) | < | 0.001 | mg/L | No |  | 0.1 | mg/L | MCL
TN | Anderson | 37716 | Bull Run Fossil Plant | Tennessee Valley Authority (TVA) | BRF-50 | 36.0035 | -84.1558 | Downgradient | 2011-05-10 | Thallium (Total) | < | 0.001 | mg/L | No |  | 0.002 | mg/L | MCL
TN | Anderson | 37716 | Bull Run Fossil Plant | Tennessee Valley Authority (TVA) | BRF-50 | 36.0035 | -84.1558 | Downgradient | 2011-05-10 | Vanadium (Total) |  | 0.0028 | mg/L | No
TN | Anderson | 37716 | Bull Run Fossil Plant | Tennessee Valley Authority (TVA) | BRF-50 | 36.0035 | -84.1558 | Downgradient | 2011-05-10 | Zinc (Total) | < | 0.01 | mg/L | No
TN | Anderson | 37716 | Bull Run Fossil Plant | Tennessee Valley Authority (TVA) | BRF-50 | 36.0035 | -84.1558 | Downgradient | 2011-11-17 | Antimony (Total) | < | 0.001 | mg/L | No |  | 0.006 | mg/L | MCL
TN | Anderson | 37716 | Bull Run Fossil Plant | Tennessee Valley Authority (TVA) | BRF-50 | 36.0035 | -84.1558 | Downgradient | 2011-11-17 | Arsenic (Total) |  | 0.00435 | mg/L | No |  | 0.01 | mg/L | MCL
TN | Anderson | 37716 | Bull Run Fossil Plant | Tennessee Valley Authority (TVA) | BRF-50 | 36.0035 | -84.1558 | Downgradient | 2011-11-17 | Barium (Total) |  | 0.24 | mg/L | No |  | 2 | mg/L | MCL
TN | Anderson | 37716 | Bull Run Fossil Plant | Tennessee Valley Authority (TVA) | BRF-50 | 36.0035 | -84.1558 | Downgradient | 2011-11-17 | Beryllium (Total) | < | 0.001 | mg/L | No |  | 0.004 | mg/L | MCL
TN | Anderson | 37716 | Bull Run Fossil Plant | Tennessee Valley Authority (TVA) | BRF-50 | 36.0035 | -84.1558 | Downgradient | 2011-11-17 | Cadmium (Total) | < | 0.0005 | mg/L | No |  | 0.005 | mg/L | MCL
TN | Anderson | 37716 | Bull Run Fossil Plant | Tennessee Valley Authority (TVA) | BRF-50 | 36.0035 | -84.1558 | Downgradient | 2011-11-17 | Chromium (Total) | < | 0.002 | mg/L | No |  | 0.1 | mg/L | MCL
TN | Anderson | 37716 | Bull Run Fossil Plant | Tennessee Valley Authority (TVA) | BRF-50 | 36.0035 | -84.1558 | Downgradient | 2011-11-17 | Cobalt (Total) |  | 0.0022 | mg/L | No |  | 0.0047 | mg/L | RSL
TN | Anderson | 37716 | Bull Run Fossil Plant | Tennessee Valley Authority (TVA) | BRF-50 | 36.0035 | -84.1558 | Downgradient | 2011-11-17 | Copper (Total) | < | 0.002 | mg/L | No |  | 1.3 | mg/L | MCL
TN | Anderson | 37716 | Bull Run Fossil Plant | Tennessee Valley Authority (TVA) | BRF-50 | 36.0035 | -84.1558 | Downgradient | 2011-11-17 | Lead (Total) |  | 0.00115 | mg/L | No |  | 0.015 | mg/L | MCL
TN | Anderson | 37716 | Bull Run Fossil Plant | Tennessee Valley Authority (TVA) | BRF-50 | 36.0035 | -84.1558 | Downgradient | 2011-11-17 | Mercury (Total) | < | 0.0002 | mg/L | No |  | 0.002 | mg/L | MCL
TN | Anderson | 37716 | Bull Run Fossil Plant | Tennessee Valley Authority (TVA) | BRF-50 | 36.0035 | -84.1558 | Downgradient | 2011-11-17 | Nickel (Total) |  | 0.0037 | mg/L | No |  | 0.1 | mg/L | LHA
TN | Anderson | 37716 | Bull Run Fossil Plant | Tennessee Valley Authority (TVA) | BRF-50 | 36.0035 | -84.1558 | Downgradient | 2011-11-17 | Selenium (Total) | < | 0.001 | mg/L | No |  | 0.05 | mg/L | MCL
TN | Anderson | 37716 | Bull Run Fossil Plant | Tennessee Valley Authority (TVA) | BRF-50 | 36.0035 | -84.1558 | Downgradient | 2011-11-17 | Silver (Total) | < | 0.001 | mg/L | No |  | 0.1 | mg/L | MCL
TN | Anderson | 37716 | Bull Run Fossil Plant | Tennessee Valley Authority (TVA) | BRF-50 | 36.0035 | -84.1558 | Downgradient | 2011-11-17 | Thallium (Total) | < | 0.001 | mg/L | No |  | 0.002 | mg/L | MCL
TN | Anderson | 37716 | Bull Run Fossil Plant | Tennessee Valley Authority (TVA) | BRF-50 | 36.0035 | -84.1558 | Downgradient | 2011-11-17 | Vanadium (Total) | < | 0.002 | mg/L | No
TN | Anderson | 37716 | Bull Run Fossil Plant | Tennessee Valley Authority (TVA) | BRF-50 | 36.0035 | -84.1558 | Downgradient | 2011-11-17 | Zinc (Total) | < | 0.01 | mg/L | No
TN | Anderson | 37716 | Bull Run Fossil Plant | Tennessee Valley Authority (TVA) | BRF-50 | 36.0035 | -84.1558 | Downgradient | 2012-05-23 | Antimony (Total) | < | 0.001 | mg/L | No |  | 0.006 | mg/L | MCL
TN | Anderson | 37716 | Bull Run Fossil Plant | Tennessee Valley Authority (TVA) | BRF-50 | 36.0035 | -84.1558 | Downgradient | 2012-05-23 | Arsenic (Total) |  | 0.0032 | mg/L | No |  | 0.01 | mg/L | MCL
TN | Anderson | 37716 | Bull Run Fossil Plant | Tennessee Valley Authority (TVA) | BRF-50 | 36.0035 | -84.1558 | Downgradient | 2012-05-23 | Barium (Total) |  | 0.29 | mg/L | No |  | 2 | mg/L | MCL
TN | Anderson | 37716 | Bull Run Fossil Plant | Tennessee Valley Authority (TVA) | BRF-50 | 36.0035 | -84.1558 | Downgradient | 2012-05-23 | Beryllium (Total) | < | 0.001 | mg/L | No |  | 0.004 | mg/L | MCL
TN | Anderson | 37716 | Bull Run Fossil Plant | Tennessee Valley Authority (TVA) | BRF-50 | 36.0035 | -84.1558 | Downgradient | 2012-05-23 | Cadmium (Total) | < | 0.0005 | mg/L | No |  | 0.005 | mg/L | MCL
TN | Anderson | 37716 | Bull Run Fossil Plant | Tennessee Valley Authority (TVA) | BRF-50 | 36.0035 | -84.1558 | Downgradient | 2012-05-23 | Chromium (Total) | < | 0.002 | mg/L | No |  | 0.1 | mg/L | MCL
TN | Anderson | 37716 | Bull Run Fossil Plant | Tennessee Valley Authority (TVA) | BRF-50 | 36.0035 | -84.1558 | Downgradient | 2012-05-23 | Cobalt (Total) |  | 0.013 | mg/L | Yes | 2.766 | 0.0047 | mg/L | RSL
TN | Anderson | 37716 | Bull Run Fossil Plant | Tennessee Valley Authority (TVA) | BRF-50 | 36.0035 | -84.1558 | Downgradient | 2012-05-23 | Copper (Total) | < | 0.002 | mg/L | No |  | 1.3 | mg/L | MCL
TN | Anderson | 37716 | Bull Run Fossil Plant | Tennessee Valley Authority (TVA) | BRF-50 | 36.0035 | -84.1558 | Downgradient | 2012-05-23 | Lead (Total) | < | 0.001 | mg/L | No |  | 0.015 | mg/L | MCL
TN | Anderson | 37716 | Bull Run Fossil Plant | Tennessee Valley Authority (TVA) | BRF-50 | 36.0035 | -84.1558 | Downgradient | 2012-05-23 | Mercury (Total) | < | 0.0002 | mg/L | No |  | 0.002 | mg/L | MCL
TN | Anderson | 37716 | Bull Run Fossil Plant | Tennessee Valley Authority (TVA) | BRF-50 | 36.0035 | -84.1558 | Downgradient | 2012-05-23 | Nickel (Total) |  | 0.0051 | mg/L | No |  | 0.1 | mg/L | LHA
TN | Anderson | 37716 | Bull Run Fossil Plant | Tennessee Valley Authority (TVA) | BRF-50 | 36.0035 | -84.1558 | Downgradient | 2012-05-23 | Selenium (Total) |  | 0.0099 | mg/L | No |  | 0.05 | mg/L | MCL
TN | Anderson | 37716 | Bull Run Fossil Plant | Tennessee Valley Authority (TVA) | BRF-50 | 36.0035 | -84.1558 | Downgradient | 2012-05-23 | Silver (Total) | < | 0.001 | mg/L | No |  | 0.1 | mg/L | MCL
TN | Anderson | 37716 | Bull Run Fossil Plant | Tennessee Valley Authority (TVA) | BRF-50 | 36.0035 | -84.1558 | Downgradient | 2012-05-23 | Thallium (Total) | < | 0.001 | mg/L | No |  | 0.002 | mg/L | MCL
TN | Anderson | 37716 | Bull Run Fossil Plant | Tennessee Valley Authority (TVA) | BRF-50 | 36.0035 | -84.1558 | Downgradient | 2012-05-23 | Vanadium (Total) | < | 0.002 | mg/L | No
TN | Anderson | 37716 | Bull Run Fossil Plant | Tennessee Valley Authority (TVA) | BRF-50 | 36.0035 | -84.1558 | Downgradient | 2012-05-23 | Zinc (Total) |  | 0.012 | mg/L | No
TN | Anderson | 37716 | Bull Run Fossil Plant | Tennessee Valley Authority (TVA) | BRF-50 | 36.0035 | -84.1558 | Downgradient | 2012-11-14 | Antimony (Total) | < | 0.001 | mg/L | No |  | 0.006 | mg/L | MCL
TN | Anderson | 37716 | Bull Run Fossil Plant | Tennessee Valley Authority (TVA) | BRF-50 | 36.0035 | -84.1558 | Downgradient | 2012-11-14 | Arsenic (Total) |  | 0.0024 | mg/L | No |  | 0.01 | mg/L | MCL
TN | Anderson | 37716 | Bull Run Fossil Plant | Tennessee Valley Authority (TVA) | BRF-50 | 36.0035 | -84.1558 | Downgradient | 2012-11-14 | Barium (Total) |  | 0.32 | mg/L | No |  | 2 | mg/L | MCL
TN | Anderson | 37716 | Bull Run Fossil Plant | Tennessee Valley Authority (TVA) | BRF-50 | 36.0035 | -84.1558 | Downgradient | 2012-11-14 | Beryllium (Total) | < | 0.001 | mg/L | No |  | 0.004 | mg/L | MCL
TN | Anderson | 37716 | Bull Run Fossil Plant | Tennessee Valley Authority (TVA) | BRF-50 | 36.0035 | -84.1558 | Downgradient | 2012-11-14 | Cadmium (Total) | < | 0.0005 | mg/L | No |  | 0.005 | mg/L | MCL
TN | Anderson | 37716 | Bull Run Fossil Plant | Tennessee Valley Authority (TVA) | BRF-50 | 36.0035 | -84.1558 | Downgradient | 2012-11-14 | Chromium (Total) | < | 0.002 | mg/L | No |  | 0.1 | mg/L | MCL
TN | Anderson | 37716 | Bull Run Fossil Plant | Tennessee Valley Authority (TVA) | BRF-50 | 36.0035 | -84.1558 | Downgradient | 2012-11-14 | Cobalt (Total) |  | 0.0016 | mg/L | No |  | 0.0047 | mg/L | RSL
TN | Anderson | 37716 | Bull Run Fossil Plant | Tennessee Valley Authority (TVA) | BRF-50 | 36.0035 | -84.1558 | Downgradient | 2012-11-14 | Copper (Total) | < | 0.002 | mg/L | No |  | 1.3 | mg/L | MCL
TN | Anderson | 37716 | Bull Run Fossil Plant | Tennessee Valley Authority (TVA) | BRF-50 | 36.0035 | -84.1558 | Downgradient | 2012-11-14 | Lead (Total) | < | 0.001 | mg/L | No |  | 0.015 | mg/L | MCL
TN | Anderson | 37716 | Bull Run Fossil Plant | Tennessee Valley Authority (TVA) | BRF-50 | 36.0035 | -84.1558 | Downgradient | 2012-11-14 | Mercury (Total) | < | 0.0002 | mg/L | No |  | 0.002 | mg/L | MCL
TN | Anderson | 37716 | Bull Run Fossil Plant | Tennessee Valley Authority (TVA) | BRF-50 | 36.0035 | -84.1558 | Downgradient | 2012-11-14 | Nickel (Total) |  | 0.0025 | mg/L | No |  | 0.1 | mg/L | LHA
TN | Anderson | 37716 | Bull Run Fossil Plant | Tennessee Valley Authority (TVA) | BRF-50 | 36.0035 | -84.1558 | Downgradient | 2012-11-14 | Selenium (Total) | < | 0.001 | mg/L | No |  | 0.05 | mg/L | MCL
TN | Anderson | 37716 | Bull Run Fossil Plant | Tennessee Valley Authority (TVA) | BRF-50 | 36.0035 | -84.1558 | Downgradient | 2012-11-14 | Silver (Total) | < | 0.001 | mg/L | No |  | 0.1 | mg/L | MCL
TN | Anderson | 37716 | Bull Run Fossil Plant | Tennessee Valley Authority (TVA) | BRF-50 | 36.0035 | -84.1558 | Downgradient | 2012-11-14 | Thallium (Total) | < | 0.001 | mg/L | No |  | 0.002 | mg/L | MCL
TN | Anderson | 37716 | Bull Run Fossil Plant | Tennessee Valley Authority (TVA) | BRF-50 | 36.0035 | -84.1558 | Downgradient | 2012-11-14 | Vanadium (Total) | < | 0.002 | mg/L | No
TN | Anderson | 37716 | Bull Run Fossil Plant | Tennessee Valley Authority (TVA) | BRF-50 | 36.0035 | -84.1558 | Downgradient | 2012-11-14 | Zinc (Total) | < | 0.01 | mg/L | No
TN | Anderson | 37716 | Bull Run Fossil Plant | Tennessee Valley Authority (TVA) | BRF-50 | 36.0035 | -84.1558 | Downgradient | 2013-05-14 | Aluminum (Total) | < | 0.1 | mg/L | No
TN | Anderson | 37716 | Bull Run Fossil Plant | Tennessee Valley Authority (TVA) | BRF-50 | 36.0035 | -84.1558 | Downgradient | 2013-05-14 | Antimony (Total) | < | 0.001 | mg/L | No |  | 0.006 | mg/L | MCL
TN | Anderson | 37716 | Bull Run Fossil Plant | Tennessee Valley Authority (TVA) | BRF-50 | 36.0035 | -84.1558 | Downgradient | 2013-05-14 | Arsenic (Total) |  | 0.0027 | mg/L | No |  | 0.01 | mg/L | MCL
TN | Anderson | 37716 | Bull Run Fossil Plant | Tennessee Valley Authority (TVA) | BRF-50 | 36.0035 | -84.1558 | Downgradient | 2013-05-14 | Barium (Total) |  | 0.36 | mg/L | No |  | 2 | mg/L | MCL
TN | Anderson | 37716 | Bull Run Fossil Plant | Tennessee Valley Authority (TVA) | BRF-50 | 36.0035 | -84.1558 | Downgradient | 2013-05-14 | Beryllium (Total) | < | 0.001 | mg/L | No |  | 0.004 | mg/L | MCL
TN | Anderson | 37716 | Bull Run Fossil Plant | Tennessee Valley Authority (TVA) | BRF-50 | 36.0035 | -84.1558 | Downgradient | 2013-05-14 | Boron (Total) | < | 0.2 | mg/L | No |  | 3 | mg/L | CHA
TN | Anderson | 37716 | Bull Run Fossil Plant | Tennessee Valley Authority (TVA) | BRF-50 | 36.0035 | -84.1558 | Downgradient | 2013-05-14 | Cadmium (Total) | < | 0.0005 | mg/L | No |  | 0.005 | mg/L | MCL
TN | Anderson | 37716 | Bull Run Fossil Plant | Tennessee Valley Authority (TVA) | BRF-50 | 36.0035 | -84.1558 | Downgradient | 2013-05-14 | Chloride (Total) |  | 3.2 | mg/L | No
TN | Anderson | 37716 | Bull Run Fossil Plant | Tennessee Valley Authority (TVA) | BRF-50 | 36.0035 | -84.1558 | Downgradient | 2013-05-14 | Chromium (Total) | < | 0.002 | mg/L | No |  | 0.1 | mg/L | MCL
TN | Anderson | 37716 | Bull Run Fossil Plant | Tennessee Valley Authority (TVA) | BRF-50 | 36.0035 | -84.1558 | Downgradient | 2013-05-14 | Cobalt (Total) | < | 0.001 | mg/L | No |  | 0.0047 | mg/L | RSL
TN | Anderson | 37716 | Bull Run Fossil Plant | Tennessee Valley Authority (TVA) | BRF-50 | 36.0035 | -84.1558 | Downgradient | 2013-05-14 | Copper (Total) | < | 0.002 | mg/L | No |  | 1.3 | mg/L | MCL
TN | Anderson | 37716 | Bull Run Fossil Plant | Tennessee Valley Authority (TVA) | BRF-50 | 36.0035 | -84.1558 | Downgradient | 2013-05-14 | Fluoride (Total) | < | 0.1 | mg/L | No |  | 4 | mg/L | MCL
TN | Anderson | 37716 | Bull Run Fossil Plant | Tennessee Valley Authority (TVA) | BRF-50 | 36.0035 | -84.1558 | Downgradient | 2013-05-14 | Lead (Total) | < | 0.001 | mg/L | No |  | 0.015 | mg/L | MCL
TN | Anderson | 37716 | Bull Run Fossil Plant | Tennessee Valley Authority (TVA) | BRF-50 | 36.0035 | -84.1558 | Downgradient | 2013-05-14 | Manganese (Total) |  | 4.7 | mg/L | Yes | 15.6667 | 0.3 | mg/L | LHA
TN | Anderson | 37716 | Bull Run Fossil Plant | Tennessee Valley Authority (TVA) | BRF-50 | 36.0035 | -84.1558 | Downgradient | 2013-05-14 | Mercury (Total) | < | 0.0002 | mg/L | No |  | 0.002 | mg/L | MCL
TN | Anderson | 37716 | Bull Run Fossil Plant | Tennessee Valley Authority (TVA) | BRF-50 | 36.0035 | -84.1558 | Downgradient | 2013-05-14 | Molybdenum (Total) | < | 0.002 | mg/L | No |  | 0.04 | mg/L | LHA
TN | Anderson | 37716 | Bull Run Fossil Plant | Tennessee Valley Authority (TVA) | BRF-50 | 36.0035 | -84.1558 | Downgradient | 2013-05-14 | Nickel (Total) |  | 0.0033 | mg/L | No |  | 0.1 | mg/L | LHA
TN | Anderson | 37716 | Bull Run Fossil Plant | Tennessee Valley Authority (TVA) | BRF-50 | 36.0035 | -84.1558 | Downgradient | 2013-05-14 | Nitrate (as N) | < | 0.1 | mg/L | No |  | 10 | mg/L | MCL
TN | Anderson | 37716 | Bull Run Fossil Plant | Tennessee Valley Authority (TVA) | BRF-50 | 36.0035 | -84.1558 | Downgradient | 2013-05-14 | Selenium (Total) | < | 0.001 | mg/L | No |  | 0.05 | mg/L | MCL
TN | Anderson | 37716 | Bull Run Fossil Plant | Tennessee Valley Authority (TVA) | BRF-50 | 36.0035 | -84.1558 | Downgradient | 2013-05-14 | Silver (Total) | < | 0.001 | mg/L | No |  | 0.1 | mg/L | MCL
TN | Anderson | 37716 | Bull Run Fossil Plant | Tennessee Valley Authority (TVA) | BRF-50 | 36.0035 | -84.1558 | Downgradient | 2013-05-14 | Strontium (Total) |  | 0.35 | mg/L | No |  | 4 | mg/L | LHA
TN | Anderson | 37716 | Bull Run Fossil Plant | Tennessee Valley Authority (TVA) | BRF-50 | 36.0035 | -84.1558 | Downgradient | 2013-05-14 | Sulfate (Total) |  | 30 | mg/L | No |  | 500 | mg/L | DWA
TN | Anderson | 37716 | Bull Run Fossil Plant | Tennessee Valley Authority (TVA) | BRF-50 | 36.0035 | -84.1558 | Downgradient | 2013-05-14 | Thallium (Total) | < | 0.001 | mg/L | No |  | 0.002 | mg/L | MCL
TN | Anderson | 37716 | Bull Run Fossil Plant | Tennessee Valley Authority (TVA) | BRF-50 | 36.0035 | -84.1558 | Downgradient | 2013-05-14 | Total Dissolved Solids |  | 640 | mg/L | No
TN | Anderson | 37716 | Bull Run Fossil Plant | Tennessee Valley Authority (TVA) | BRF-50 | 36.0035 | -84.1558 | Downgradient | 2013-05-14 | Vanadium (Total) | < | 0.002 | mg/L | No
TN | Anderson | 37716 | Bull Run Fossil Plant | Tennessee Valley Authority (TVA) | BRF-50 | 36.0035 | -84.1558 | Downgradient | 2013-05-14 | Zinc (Total) | < | 0.01 | mg/L | No
TN | Anderson | 37716 | Bull Run Fossil Plant | Tennessee Valley Authority (TVA) | F45R | 36.0248 | -84.1447 | Downgradient | 2010-02-03 | Aluminum (Total) |  | 0.3 | mg/L | No
TN | Anderson | 37716 | Bull Run Fossil Plant | Tennessee Valley Authority (TVA) | F45R | 36.0248 | -84.1447 | Downgradient | 2010-02-03 | Antimony (Total) | < | 0.001 | mg/L | No |  | 0.006 | mg/L | MCL
TN | Anderson | 37716 | Bull Run Fossil Plant | Tennessee Valley Authority (TVA) | F45R | 36.0248 | -84.1447 | Downgradient | 2010-02-03 | Arsenic (Total) |  | 0.0059 | mg/L | No |  | 0.01 | mg/L | MCL
TN | Anderson | 37716 | Bull Run Fossil Plant | Tennessee Valley Authority (TVA) | F45R | 36.0248 | -84.1447 | Downgradient | 2010-02-03 | Barium (Total) |  | 0.038 | mg/L | No |  | 2 | mg/L | MCL
TN | Anderson | 37716 | Bull Run Fossil Plant | Tennessee Valley Authority (TVA) | F45R | 36.0248 | -84.1447 | Downgradient | 2010-02-03 | Beryllium (Total) | < | 0.005 | mg/L | No |  | 0.004 | mg/L | MCL
TN | Anderson | 37716 | Bull Run Fossil Plant | Tennessee Valley Authority (TVA) | F45R | 36.0248 | -84.1447 | Downgradient | 2010-02-03 | Boron (Total) |  | 16 | mg/L | Yes | 5.3333 | 3 | mg/L | CHA
TN | Anderson | 37716 | Bull Run Fossil Plant | Tennessee Valley Authority (TVA) | F45R | 36.0248 | -84.1447 | Downgradient | 2010-02-03 | Cadmium (Total) | < | 0.0005 | mg/L | No |  | 0.005 | mg/L | MCL
TN | Anderson | 37716 | Bull Run Fossil Plant | Tennessee Valley Authority (TVA) | F45R | 36.0248 | -84.1447 | Downgradient | 2010-02-03 | Chloride (Total) |  | 8.6 | mg/L | No
TN | Anderson | 37716 | Bull Run Fossil Plant | Tennessee Valley Authority (TVA) | F45R | 36.0248 | -84.1447 | Downgradient | 2010-02-03 | Chromium (Total) | < | 0.01 | mg/L | No |  | 0.1 | mg/L | MCL
TN | Anderson | 37716 | Bull Run Fossil Plant | Tennessee Valley Authority (TVA) | F45R | 36.0248 | -84.1447 | Downgradient | 2010-02-03 | Cobalt (Total) | < | 0.01 | mg/L | No |  | 0.0047 | mg/L | RSL
TN | Anderson | 37716 | Bull Run Fossil Plant | Tennessee Valley Authority (TVA) | F45R | 36.0248 | -84.1447 | Downgradient | 2010-02-03 | Copper (Total) | < | 0.002 | mg/L | No |  | 1.3 | mg/L | MCL
TN | Anderson | 37716 | Bull Run Fossil Plant | Tennessee Valley Authority (TVA) | F45R | 36.0248 | -84.1447 | Downgradient | 2010-02-03 | Fluoride (Total) |  | 0.13 | mg/L | No |  | 4 | mg/L | MCL
TN | Anderson | 37716 | Bull Run Fossil Plant | Tennessee Valley Authority (TVA) | F45R | 36.0248 | -84.1447 | Downgradient | 2010-02-03 | Lead (Total) | < | 0.005 | mg/L | No |  | 0.015 | mg/L | MCL
TN | Anderson | 37716 | Bull Run Fossil Plant | Tennessee Valley Authority (TVA) | F45R | 36.0248 | -84.1447 | Downgradient | 2010-02-03 | Manganese (Total) |  | 5.7 | mg/L | Yes | 19 | 0.3 | mg/L | LHA
TN | Anderson | 37716 | Bull Run Fossil Plant | Tennessee Valley Authority (TVA) | F45R | 36.0248 | -84.1447 | Downgradient | 2010-02-03 | Mercury (Total) | < | 0.0002 | mg/L | No |  | 0.002 | mg/L | MCL
TN | Anderson | 37716 | Bull Run Fossil Plant | Tennessee Valley Authority (TVA) | F45R | 36.0248 | -84.1447 | Downgradient | 2010-02-03 | Molybdenum (Total) |  | 0.084 | mg/L | Yes | 2.1 | 0.04 | mg/L | LHA
TN | Anderson | 37716 | Bull Run Fossil Plant | Tennessee Valley Authority (TVA) | F45R | 36.0248 | -84.1447 | Downgradient | 2010-02-03 | Nickel (Total) |  | 0.011 | mg/L | No |  | 0.1 | mg/L | LHA
TN | Anderson | 37716 | Bull Run Fossil Plant | Tennessee Valley Authority (TVA) | F45R | 36.0248 | -84.1447 | Downgradient | 2010-02-03 | Nitrate (as N) | < | 0.1 | mg/L | No |  | 10 | mg/L | MCL
TN | Anderson | 37716 | Bull Run Fossil Plant | Tennessee Valley Authority (TVA) | F45R | 36.0248 | -84.1447 | Downgradient | 2010-02-03 | Selenium (Total) | < | 0.001 | mg/L | No |  | 0.05 | mg/L | MCL
TN | Anderson | 37716 | Bull Run Fossil Plant | Tennessee Valley Authority (TVA) | F45R | 36.0248 | -84.1447 | Downgradient | 2010-02-03 | Silver (Total) | < | 0.01 | mg/L | No |  | 0.1 | mg/L | MCL
TN | Anderson | 37716 | Bull Run Fossil Plant | Tennessee Valley Authority (TVA) | F45R | 36.0248 | -84.1447 | Downgradient | 2010-02-03 | Strontium (Total) |  | 3.3 | mg/L | No |  | 4 | mg/L | LHA
TN | Anderson | 37716 | Bull Run Fossil Plant | Tennessee Valley Authority (TVA) | F45R | 36.0248 | -84.1447 | Downgradient | 2010-02-03 | Sulfate (Total) |  | 2100 | mg/L | Yes | 4.2 | 500 | mg/L | DWA
TN | Anderson | 37716 | Bull Run Fossil Plant | Tennessee Valley Authority (TVA) | F45R | 36.0248 | -84.1447 | Downgradient | 2010-02-03 | Thallium (Total) | < | 0.001 | mg/L | No |  | 0.002 | mg/L | MCL
TN | Anderson | 37716 | Bull Run Fossil Plant | Tennessee Valley Authority (TVA) | F45R | 36.0248 | -84.1447 | Downgradient | 2010-02-03 | Total Dissolved Solids |  | 3200 | mg/L | No
TN | Anderson | 37716 | Bull Run Fossil Plant | Tennessee Valley Authority (TVA) | F45R | 36.0248 | -84.1447 | Downgradient | 2010-02-03 | Vanadium (Total) | < | 0.01 | mg/L | No
TN | Anderson | 37716 | Bull Run Fossil Plant | Tennessee Valley Authority (TVA) | F45R | 36.0248 | -84.1447 | Downgradient | 2010-02-03 | Zinc (Total) | < | 0.01 | mg/L | No
TN | Anderson | 37716 | Bull Run Fossil Plant | Tennessee Valley Authority (TVA) | F45R | 36.0248 | -84.1447 | Downgradient | 2010-05-05 | Aluminum (Total) |  | 0.12 | mg/L | No
TN | Anderson | 37716 | Bull Run Fossil Plant | Tennessee Valley Authority (TVA) | F45R | 36.0248 | -84.1447 | Downgradient | 2010-05-05 | Antimony (Total) | < | 0.001 | mg/L | No |  | 0.006 | mg/L | MCL
TN | Anderson | 37716 | Bull Run Fossil Plant | Tennessee Valley Authority (TVA) | F45R | 36.0248 | -84.1447 | Downgradient | 2010-05-05 | Arsenic (Total) |  | 0.0052 | mg/L | No |  | 0.01 | mg/L | MCL
TN | Anderson | 37716 | Bull Run Fossil Plant | Tennessee Valley Authority (TVA) | F45R | 36.0248 | -84.1447 | Downgradient | 2010-05-05 | Barium (Total) |  | 0.039 | mg/L | No |  | 2 | mg/L | MCL
TN | Anderson | 37716 | Bull Run Fossil Plant | Tennessee Valley Authority (TVA) | F45R | 36.0248 | -84.1447 | Downgradient | 2010-05-05 | Beryllium (Total) | < | 0.005 | mg/L | No |  | 0.004 | mg/L | MCL
TN | Anderson | 37716 | Bull Run Fossil Plant | Tennessee Valley Authority (TVA) | F45R | 36.0248 | -84.1447 | Downgradient | 2010-05-05 | Boron (Total) |  | 17 | mg/L | Yes | 5.6667 | 3 | mg/L | CHA
TN | Anderson | 37716 | Bull Run Fossil Plant | Tennessee Valley Authority (TVA) | F45R | 36.0248 | -84.1447 | Downgradient | 2010-05-05 | Cadmium (Total) | < | 0.0005 | mg/L | No |  | 0.005 | mg/L | MCL
TN | Anderson | 37716 | Bull Run Fossil Plant | Tennessee Valley Authority (TVA) | F45R | 36.0248 | -84.1447 | Downgradient | 2010-05-05 | Chloride (Total) |  | 8.7 | mg/L | No
TN | Anderson | 37716 | Bull Run Fossil Plant | Tennessee Valley Authority (TVA) | F45R | 36.0248 | -84.1447 | Downgradient | 2010-05-05 | Chromium (Total) | < | 0.002 | mg/L | No |  | 0.1 | mg/L | MCL
TN | Anderson | 37716 | Bull Run Fossil Plant | Tennessee Valley Authority (TVA) | F45R | 36.0248 | -84.1447 | Downgradient | 2010-05-05 | Cobalt (Total) |  | 0.0018 | mg/L | No |  | 0.0047 | mg/L | RSL
TN | Anderson | 37716 | Bull Run Fossil Plant | Tennessee Valley Authority (TVA) | F45R | 36.0248 | -84.1447 | Downgradient | 2010-05-05 | Copper (Total) |  | 0.0062 | mg/L | No |  | 1.3 | mg/L | MCL
TN | Anderson | 37716 | Bull Run Fossil Plant | Tennessee Valley Authority (TVA) | F45R | 36.0248 | -84.1447 | Downgradient | 2010-05-05 | Fluoride (Total) | < | 0.1 | mg/L | No |  | 4 | mg/L | MCL
TN | Anderson | 37716 | Bull Run Fossil Plant | Tennessee Valley Authority (TVA) | F45R | 36.0248 | -84.1447 | Downgradient | 2010-05-05 | Lead (Total) | < | 0.001 | mg/L | No |  | 0.015 | mg/L | MCL
TN | Anderson | 37716 | Bull Run Fossil Plant | Tennessee Valley Authority (TVA) | F45R | 36.0248 | -84.1447 | Downgradient | 2010-05-05 | Manganese (Total) |  | 6.9 | mg/L | Yes | 23 | 0.3 | mg/L | LHA
TN | Anderson | 37716 | Bull Run Fossil Plant | Tennessee Valley Authority (TVA) | F45R | 36.0248 | -84.1447 | Downgradient | 2010-05-05 | Mercury (Total) | < | 0.0002 | mg/L | No |  | 0.002 | mg/L | MCL
TN | Anderson | 37716 | Bull Run Fossil Plant | Tennessee Valley Authority (TVA) | F45R | 36.0248 | -84.1447 | Downgradient | 2010-05-05 | Molybdenum (Total) |  | 0.087 | mg/L | Yes | 2.175 | 0.04 | mg/L | LHA
TN | Anderson | 37716 | Bull Run Fossil Plant | Tennessee Valley Authority (TVA) | F45R | 36.0248 | -84.1447 | Downgradient | 2010-05-05 | Nickel (Total) |  | 0.0012 | mg/L | No |  | 0.1 | mg/L | LHA
TN | Anderson | 37716 | Bull Run Fossil Plant | Tennessee Valley Authority (TVA) | F45R | 36.0248 | -84.1447 | Downgradient | 2010-05-05 | Nitrate (as N) | < | 0.1 | mg/L | No |  | 10 | mg/L | MCL
TN | Anderson | 37716 | Bull Run Fossil Plant | Tennessee Valley Authority (TVA) | F45R | 36.0248 | -84.1447 | Downgradient | 2010-05-05 | Selenium (Total) | < | 0.001 | mg/L | No |  | 0.05 | mg/L | MCL
TN | Anderson | 37716 | Bull Run Fossil Plant | Tennessee Valley Authority (TVA) | F45R | 36.0248 | -84.1447 | Downgradient | 2010-05-05 | Silver (Total) | < | 0.001 | mg/L | No |  | 0.1 | mg/L | MCL
TN | Anderson | 37716 | Bull Run Fossil Plant | Tennessee Valley Authority (TVA) | F45R | 36.0248 | -84.1447 | Downgradient | 2010-05-05 | Strontium (Total) |  | 3.6 | mg/L | No |  | 4 | mg/L | LHA
TN | Anderson | 37716 | Bull Run Fossil Plant | Tennessee Valley Authority (TVA) | F45R | 36.0248 | -84.1447 | Downgradient | 2010-05-05 | Sulfate (Total) |  | 2100 | mg/L | Yes | 4.2 | 500 | mg/L | DWA
TN | Anderson | 37716 | Bull Run Fossil Plant | Tennessee Valley Authority (TVA) | F45R | 36.0248 | -84.1447 | Downgradient | 2010-05-05 | Thallium (Total) | < | 0.001 | mg/L | No |  | 0.002 | mg/L | MCL
TN | Anderson | 37716 | Bull Run Fossil Plant | Tennessee Valley Authority (TVA) | F45R | 36.0248 | -84.1447 | Downgradient | 2010-05-05 | Total Dissolved Solids |  | 3400 | mg/L | No
TN | Anderson | 37716 | Bull Run Fossil Plant | Tennessee Valley Authority (TVA) | F45R | 36.0248 | -84.1447 | Downgradient | 2010-05-05 | Vanadium (Total) | < | 0.002 | mg/L | No
TN | Anderson | 37716 | Bull Run Fossil Plant | Tennessee Valley Authority (TVA) | F45R | 36.0248 | -84.1447 | Downgradient | 2010-05-05 | Zinc (Total) | < | 0.01 | mg/L | No
TN | Anderson | 37716 | Bull Run Fossil Plant | Tennessee Valley Authority (TVA) | F45R | 36.0248 | -84.1447 | Downgradient | 2010-11-10 | Antimony (Total) | < | 0.001 | mg/L | No |  | 0.006 | mg/L | MCL
TN | Anderson | 37716 | Bull Run Fossil Plant | Tennessee Valley Authority (TVA) | F45R | 36.0248 | -84.1447 | Downgradient | 2010-11-10 | Arsenic (Total) |  | 0.006 | mg/L | No |  | 0.01 | mg/L | MCL
TN | Anderson | 37716 | Bull Run Fossil Plant | Tennessee Valley Authority (TVA) | F45R | 36.0248 | -84.1447 | Downgradient | 2010-11-10 | Barium (Total) |  | 0.051 | mg/L | No |  | 2 | mg/L | MCL
TN | Anderson | 37716 | Bull Run Fossil Plant | Tennessee Valley Authority (TVA) | F45R | 36.0248 | -84.1447 | Downgradient | 2010-11-10 | Beryllium (Total) | < | 0.002 | mg/L | No |  | 0.004 | mg/L | MCL
TN | Anderson | 37716 | Bull Run Fossil Plant | Tennessee Valley Authority (TVA) | F45R | 36.0248 | -84.1447 | Downgradient | 2010-11-10 | Cadmium (Total) | < | 0.0005 | mg/L | No |  | 0.005 | mg/L | MCL
TN | Anderson | 37716 | Bull Run Fossil Plant | Tennessee Valley Authority (TVA) | F45R | 36.0248 | -84.1447 | Downgradient | 2010-11-10 | Chromium (Total) | < | 0.002 | mg/L | No |  | 0.1 | mg/L | MCL
TN | Anderson | 37716 | Bull Run Fossil Plant | Tennessee Valley Authority (TVA) | F45R | 36.0248 | -84.1447 | Downgradient | 2010-11-10 | Cobalt (Total) |  | 0.0029 | mg/L | No |  | 0.0047 | mg/L | RSL
TN | Anderson | 37716 | Bull Run Fossil Plant | Tennessee Valley Authority (TVA) | F45R | 36.0248 | -84.1447 | Downgradient | 2010-11-10 | Copper (Total) | < | 0.002 | mg/L | No |  | 1.3 | mg/L | MCL
TN | Anderson | 37716 | Bull Run Fossil Plant | Tennessee Valley Authority (TVA) | F45R | 36.0248 | -84.1447 | Downgradient | 2010-11-10 | Lead (Total) | < | 0.001 | mg/L | No |  | 0.015 | mg/L | MCL
TN | Anderson | 37716 | Bull Run Fossil Plant | Tennessee Valley Authority (TVA) | F45R | 36.0248 | -84.1447 | Downgradient | 2010-11-10 | Mercury (Total) | < | 0.0002 | mg/L | No |  | 0.002 | mg/L | MCL
TN | Anderson | 37716 | Bull Run Fossil Plant | Tennessee Valley Authority (TVA) | F45R | 36.0248 | -84.1447 | Downgradient | 2010-11-10 | Nickel (Total) |  | 0.017 | mg/L | No |  | 0.1 | mg/L | LHA
TN | Anderson | 37716 | Bull Run Fossil Plant | Tennessee Valley Authority (TVA) | F45R | 36.0248 | -84.1447 | Downgradient | 2010-11-10 | Selenium (Total) |  | 0.029 | mg/L | No |  | 0.05 | mg/L | MCL
TN | Anderson | 37716 | Bull Run Fossil Plant | Tennessee Valley Authority (TVA) | F45R | 36.0248 | -84.1447 | Downgradient | 2010-11-10 | Silver (Total) | < | 0.001 | mg/L | No |  | 0.1 | mg/L | MCL
TN | Anderson | 37716 | Bull Run Fossil Plant | Tennessee Valley Authority (TVA) | F45R | 36.0248 | -84.1447 | Downgradient | 2010-11-10 | Thallium (Total) | < | 0.001 | mg/L | No |  | 0.002 | mg/L | MCL
TN | Anderson | 37716 | Bull Run Fossil Plant | Tennessee Valley Authority (TVA) | F45R | 36.0248 | -84.1447 | Downgradient | 2010-11-10 | Vanadium (Total) | < | 0.002 | mg/L | No
TN | Anderson | 37716 | Bull Run Fossil Plant | Tennessee Valley Authority (TVA) | F45R | 36.0248 | -84.1447 | Downgradient | 2010-11-10 | Zinc (Total) | < | 0.01 | mg/L | No
TN | Anderson | 37716 | Bull Run Fossil Plant | Tennessee Valley Authority (TVA) | F45R | 36.0248 | -84.1447 | Downgradient | 2011-05-02 | Antimony (Total) | < | 0.001 | mg/L | No |  | 0.006 | mg/L | MCL
TN | Anderson | 37716 | Bull Run Fossil Plant | Tennessee Valley Authority (TVA) | F45R | 36.0248 | -84.1447 | Downgradient | 2011-05-02 | Arsenic (Total) |  | 0.0049 | mg/L | No |  | 0.01 | mg/L | MCL
TN | Anderson | 37716 | Bull Run Fossil Plant | Tennessee Valley Authority (TVA) | F45R | 36.0248 | -84.1447 | Downgradient | 2011-05-02 | Barium (Total) |  | 0.035 | mg/L | No |  | 2 | mg/L | MCL
TN | Anderson | 37716 | Bull Run Fossil Plant | Tennessee Valley Authority (TVA) | F45R | 36.0248 | -84.1447 | Downgradient | 2011-05-02 | Beryllium (Total) | < | 0.001 | mg/L | No |  | 0.004 | mg/L | MCL
TN | Anderson | 37716 | Bull Run Fossil Plant | Tennessee Valley Authority (TVA) | F45R | 36.0248 | -84.1447 | Downgradient | 2011-05-02 | Cadmium (Total) | < | 0.0005 | mg/L | No |  | 0.005 | mg/L | MCL
TN | Anderson | 37716 | Bull Run Fossil Plant | Tennessee Valley Authority (TVA) | F45R | 36.0248 | -84.1447 | Downgradient | 2011-05-02 | Chromium (Total) | < | 0.002 | mg/L | No |  | 0.1 | mg/L | MCL
TN | Anderson | 37716 | Bull Run Fossil Plant | Tennessee Valley Authority (TVA) | F45R | 36.0248 | -84.1447 | Downgradient | 2011-05-02 | Cobalt (Total) | < | 0.001 | mg/L | No |  | 0.0047 | mg/L | RSL
TN | Anderson | 37716 | Bull Run Fossil Plant | Tennessee Valley Authority (TVA) | F45R | 36.0248 | -84.1447 | Downgradient | 2011-05-02 | Copper (Total) | < | 0.002 | mg/L | No |  | 1.3 | mg/L | MCL
TN | Anderson | 37716 | Bull Run Fossil Plant | Tennessee Valley Authority (TVA) | F45R | 36.0248 | -84.1447 | Downgradient | 2011-05-02 | Lead (Total) | < | 0.001 | mg/L | No |  | 0.015 | mg/L | MCL
TN | Anderson | 37716 | Bull Run Fossil Plant | Tennessee Valley Authority (TVA) | F45R | 36.0248 | -84.1447 | Downgradient | 2011-05-02 | Mercury (Total) | < | 0.0002 | mg/L | No |  | 0.002 | mg/L | MCL
TN | Anderson | 37716 | Bull Run Fossil Plant | Tennessee Valley Authority (TVA) | F45R | 36.0248 | -84.1447 | Downgradient | 2011-05-02 | Nickel (Total) |  | 0.0099 | mg/L | No |  | 0.1 | mg/L | LHA
TN | Anderson | 37716 | Bull Run Fossil Plant | Tennessee Valley Authority (TVA) | F45R | 36.0248 | -84.1447 | Downgradient | 2011-05-02 | Selenium (Total) | < | 0.001 | mg/L | No |  | 0.05 | mg/L | MCL
TN | Anderson | 37716 | Bull Run Fossil Plant | Tennessee Valley Authority (TVA) | F45R | 36.0248 | -84.1447 | Downgradient | 2011-05-02 | Silver (Total) | < | 0.001 | mg/L | No |  | 0.1 | mg/L | MCL
TN | Anderson | 37716 | Bull Run Fossil Plant | Tennessee Valley Authority (TVA) | F45R | 36.0248 | -84.1447 | Downgradient | 2011-05-02 | Thallium (Total) | < | 0.001 | mg/L | No |  | 0.002 | mg/L | MCL
TN | Anderson | 37716 | Bull Run Fossil Plant | Tennessee Valley Authority (TVA) | F45R | 36.0248 | -84.1447 | Downgradient | 2011-05-02 | Vanadium (Total) | < | 0.002 | mg/L | No
TN | Anderson | 37716 | Bull Run Fossil Plant | Tennessee Valley Authority (TVA) | F45R | 36.0248 | -84.1447 | Downgradient | 2011-05-02 | Zinc (Total) | < | 0.01 | mg/L | No
TN | Anderson | 37716 | Bull Run Fossil Plant | Tennessee Valley Authority (TVA) | F45R | 36.0248 | -84.1447 | Downgradient | 2011-11-14 | Antimony (Total) | < | 0.001 | mg/L | No |  | 0.006 | mg/L | MCL
TN | Anderson | 37716 | Bull Run Fossil Plant | Tennessee Valley Authority (TVA) | F45R | 36.0248 | -84.1447 | Downgradient | 2011-11-14 | Arsenic (Total) |  | 0.0048 | mg/L | No |  | 0.01 | mg/L | MCL
TN | Anderson | 37716 | Bull Run Fossil Plant | Tennessee Valley Authority (TVA) | F45R | 36.0248 | -84.1447 | Downgradient | 2011-11-14 | Barium (Total) |  | 0.035 | mg/L | No |  | 2 | mg/L | MCL
TN | Anderson | 37716 | Bull Run Fossil Plant | Tennessee Valley Authority (TVA) | F45R | 36.0248 | -84.1447 | Downgradient | 2011-11-14 | Beryllium (Total) | < | 0.005 | mg/L | No |  | 0.004 | mg/L | MCL
TN | Anderson | 37716 | Bull Run Fossil Plant | Tennessee Valley Authority (TVA) | F45R | 36.0248 | -84.1447 | Downgradient | 2011-11-14 | Cadmium (Total) | < | 0.0005 | mg/L | No |  | 0.005 | mg/L | MCL
TN | Anderson | 37716 | Bull Run Fossil Plant | Tennessee Valley Authority (TVA) | F45R | 36.0248 | -84.1447 | Downgradient | 2011-11-14 | Chromium (Total) | < | 0.002 | mg/L | No |  | 0.1 | mg/L | MCL
TN | Anderson | 37716 | Bull Run Fossil Plant | Tennessee Valley Authority (TVA) | F45R | 36.0248 | -84.1447 | Downgradient | 2011-11-14 | Cobalt (Total) |  | 0.002 | mg/L | No |  | 0.0047 | mg/L | RSL
TN | Anderson | 37716 | Bull Run Fossil Plant | Tennessee Valley Authority (TVA) | F45R | 36.0248 | -84.1447 | Downgradient | 2011-11-14 | Copper (Total) |  | 0.0024 | mg/L | No |  | 1.3 | mg/L | MCL
TN | Anderson | 37716 | Bull Run Fossil Plant | Tennessee Valley Authority (TVA) | F45R | 36.0248 | -84.1447 | Downgradient | 2011-11-14 | Lead (Total) | < | 0.001 | mg/L | No |  | 0.015 | mg/L | MCL
TN | Anderson | 37716 | Bull Run Fossil Plant | Tennessee Valley Authority (TVA) | F45R | 36.0248 | -84.1447 | Downgradient | 2011-11-14 | Mercury (Total) | < | 0.0002 | mg/L | No |  | 0.002 | mg/L | MCL
TN | Anderson | 37716 | Bull Run Fossil Plant | Tennessee Valley Authority (TVA) | F45R | 36.0248 | -84.1447 | Downgradient | 2011-11-14 | Nickel (Total) |  | 0.009 | mg/L | No |  | 0.1 | mg/L | LHA
TN | Anderson | 37716 | Bull Run Fossil Plant | Tennessee Valley Authority (TVA) | F45R | 36.0248 | -84.1447 | Downgradient | 2011-11-14 | Selenium (Total) | < | 0.001 | mg/L | No |  | 0.05 | mg/L | MCL
TN | Anderson | 37716 | Bull Run Fossil Plant | Tennessee Valley Authority (TVA) | F45R | 36.0248 | -84.1447 | Downgradient | 2011-11-14 | Silver (Total) | < | 0.001 | mg/L | No |  | 0.1 | mg/L | MCL
TN | Anderson | 37716 | Bull Run Fossil Plant | Tennessee Valley Authority (TVA) | F45R | 36.0248 | -84.1447 | Downgradient | 2011-11-14 | Thallium (Total) | < | 0.001 | mg/L | No |  | 0.002 | mg/L | MCL
TN | Anderson | 37716 | Bull Run Fossil Plant | Tennessee Valley Authority (TVA) | F45R | 36.0248 | -84.1447 | Downgradient | 2011-11-14 | Vanadium (Total) | < | 0.002 | mg/L | No
TN | Anderson | 37716 | Bull Run Fossil Plant | Tennessee Valley Authority (TVA) | F45R | 36.0248 | -84.1447 | Downgradient | 2011-11-14 | Zinc (Total) | < | 0.01 | mg/L | No
TN | Anderson | 37716 | Bull Run Fossil Plant | Tennessee Valley Authority (TVA) | F45R | 36.0248 | -84.1447 | Downgradient | 2012-05-15 | Antimony (Total) | < | 0.001 | mg/L | No |  | 0.006 | mg/L | MCL
TN | Anderson | 37716 | Bull Run Fossil Plant | Tennessee Valley Authority (TVA) | F45R | 36.0248 | -84.1447 | Downgradient | 2012-05-15 | Arsenic (Total) |  | 0.0081 | mg/L | No |  | 0.01 | mg/L | MCL
TN | Anderson | 37716 | Bull Run Fossil Plant | Tennessee Valley Authority (TVA) | F45R | 36.0248 | -84.1447 | Downgradient | 2012-05-15 | Barium (Total) |  | 0.036 | mg/L | No |  | 2 | mg/L | MCL
TN | Anderson | 37716 | Bull Run Fossil Plant | Tennessee Valley Authority (TVA) | F45R | 36.0248 | -84.1447 | Downgradient | 2012-05-15 | Beryllium (Total) | < | 0.005 | mg/L | No |  | 0.004 | mg/L | MCL
TN | Anderson | 37716 | Bull Run Fossil Plant | Tennessee Valley Authority (TVA) | F45R | 36.0248 | -84.1447 | Downgradient | 2012-05-15 | Cadmium (Total) | < | 0.0005 | mg/L | No |  | 0.005 | mg/L | MCL
TN | Anderson | 37716 | Bull Run Fossil Plant | Tennessee Valley Authority (TVA) | F45R | 36.0248 | -84.1447 | Downgradient | 2012-05-15 | Chromium (Total) | < | 0.002 | mg/L | No |  | 0.1 | mg/L | MCL
TN | Anderson | 37716 | Bull Run Fossil Plant | Tennessee Valley Authority (TVA) | F45R | 36.0248 | -84.1447 | Downgradient | 2012-05-15 | Cobalt (Total) |  | 0.0019 | mg/L | No |  | 0.0047 | mg/L | RSL
TN | Anderson | 37716 | Bull Run Fossil Plant | Tennessee Valley Authority (TVA) | F45R | 36.0248 | -84.1447 | Downgradient | 2012-05-15 | Copper (Total) | < | 0.002 | mg/L | No |  | 1.3 | mg/L | MCL
TN | Anderson | 37716 | Bull Run Fossil Plant | Tennessee Valley Authority (TVA) | F45R | 36.0248 | -84.1447 | Downgradient | 2012-05-15 | Lead (Total) | < | 0.001 | mg/L | No |  | 0.015 | mg/L | MCL
TN | Anderson | 37716 | Bull Run Fossil Plant | Tennessee Valley Authority (TVA) | F45R | 36.0248 | -84.1447 | Downgradient | 2012-05-15 | Mercury (Total) | < | 0.0002 | mg/L | No |  | 0.002 | mg/L | MCL
TN | Anderson | 37716 | Bull Run Fossil Plant | Tennessee Valley Authority (TVA) | F45R | 36.0248 | -84.1447 | Downgradient | 2012-05-15 | Nickel (Total) |  | 0.017 | mg/L | No |  | 0.1 | mg/L | LHA
TN | Anderson | 37716 | Bull Run Fossil Plant | Tennessee Valley Authority (TVA) | F45R | 36.0248 | -84.1447 | Downgradient | 2012-05-15 | Selenium (Total) | < | 0.001 | mg/L | No |  | 0.05 | mg/L | MCL
TN | Anderson | 37716 | Bull Run Fossil Plant | Tennessee Valley Authority (TVA) | F45R | 36.0248 | -84.1447 | Downgradient | 2012-05-15 | Silver (Total) | < | 0.001 | mg/L | No |  | 0.1 | mg/L | MCL
TN | Anderson | 37716 | Bull Run Fossil Plant | Tennessee Valley Authority (TVA) | F45R | 36.0248 | -84.1447 | Downgradient | 2012-05-15 | Thallium (Total) | < | 0.001 | mg/L | No |  | 0.002 | mg/L | MCL
TN | Anderson | 37716 | Bull Run Fossil Plant | Tennessee Valley Authority (TVA) | F45R | 36.0248 | -84.1447 | Downgradient | 2012-05-15 | Vanadium (Total) | < | 0.002 | mg/L | No
TN | Anderson | 37716 | Bull Run Fossil Plant | Tennessee Valley Authority (TVA) | F45R | 36.0248 | -84.1447 | Downgradient | 2012-05-15 | Zinc (Total) | < | 0.01 | mg/L | No
TN | Anderson | 37716 | Bull Run Fossil Plant | Tennessee Valley Authority (TVA) | F45R | 36.0248 | -84.1447 | Downgradient | 2012-11-06 | Antimony (Total) | < | 0.001 | mg/L | No |  | 0.006 | mg/L | MCL
TN | Anderson | 37716 | Bull Run Fossil Plant | Tennessee Valley Authority (TVA) | F45R | 36.0248 | -84.1447 | Downgradient | 2012-11-06 | Arsenic (Total) |  | 0.00785 | mg/L | No |  | 0.01 | mg/L | MCL
TN | Anderson | 37716 | Bull Run Fossil Plant | Tennessee Valley Authority (TVA) | F45R | 36.0248 | -84.1447 | Downgradient | 2012-11-06 | Barium (Total) |  | 0.031 | mg/L | No |  | 2 | mg/L | MCL
TN | Anderson | 37716 | Bull Run Fossil Plant | Tennessee Valley Authority (TVA) | F45R | 36.0248 | -84.1447 | Downgradient | 2012-11-06 | Beryllium (Total) | < | 0.01 | mg/L | No |  | 0.004 | mg/L | MCL
TN | Anderson | 37716 | Bull Run Fossil Plant | Tennessee Valley Authority (TVA) | F45R | 36.0248 | -84.1447 | Downgradient | 2012-11-06 | Cadmium (Total) | < | 0.0005 | mg/L | No |  | 0.005 | mg/L | MCL
TN | Anderson | 37716 | Bull Run Fossil Plant | Tennessee Valley Authority (TVA) | F45R | 36.0248 | -84.1447 | Downgradient | 2012-11-06 | Chromium (Total) | < | 0.002 | mg/L | No |  | 0.1 | mg/L | MCL
TN | Anderson | 37716 | Bull Run Fossil Plant | Tennessee Valley Authority (TVA) | F45R | 36.0248 | -84.1447 | Downgradient | 2012-11-06 | Cobalt (Total) |  | 0.00185 | mg/L | No |  | 0.0047 | mg/L | RSL
TN | Anderson | 37716 | Bull Run Fossil Plant | Tennessee Valley Authority (TVA) | F45R | 36.0248 | -84.1447 | Downgradient | 2012-11-06 | Copper (Total) | < | 0.002 | mg/L | No |  | 1.3 | mg/L | MCL
TN | Anderson | 37716 | Bull Run Fossil Plant | Tennessee Valley Authority (TVA) | F45R | 36.0248 | -84.1447 | Downgradient | 2012-11-06 | Lead (Total) | < | 0.001 | mg/L | No |  | 0.015 | mg/L | MCL
TN | Anderson | 37716 | Bull Run Fossil Plant | Tennessee Valley Authority (TVA) | F45R | 36.0248 | -84.1447 | Downgradient | 2012-11-06 | Mercury (Total) | < | 0.0002 | mg/L | No |  | 0.002 | mg/L | MCL
TN | Anderson | 37716 | Bull Run Fossil Plant | Tennessee Valley Authority (TVA) | F45R | 36.0248 | -84.1447 | Downgradient | 2012-11-06 | Nickel (Total) |  | 0.015 | mg/L | No |  | 0.1 | mg/L | LHA
TN | Anderson | 37716 | Bull Run Fossil Plant | Tennessee Valley Authority (TVA) | F45R | 36.0248 | -84.1447 | Downgradient | 2012-11-06 | Selenium (Total) | < | 0.001 | mg/L | No |  | 0.05 | mg/L | MCL
TN | Anderson | 37716 | Bull Run Fossil Plant | Tennessee Valley Authority (TVA) | F45R | 36.0248 | -84.1447 | Downgradient | 2012-11-06 | Silver (Total) | < | 0.001 | mg/L | No |  | 0.1 | mg/L | MCL
TN | Anderson | 37716 | Bull Run Fossil Plant | Tennessee Valley Authority (TVA) | F45R | 36.0248 | -84.1447 | Downgradient | 2012-11-06 | Thallium (Total) | < | 0.001 | mg/L | No |  | 0.002 | mg/L | MCL
TN | Anderson | 37716 | Bull Run Fossil Plant | Tennessee Valley Authority (TVA) | F45R | 36.0248 | -84.1447 | Downgradient | 2012-11-06 | Vanadium (Total) | < | 0.002 | mg/L | No
TN | Anderson | 37716 | Bull Run Fossil Plant | Tennessee Valley Authority (TVA) | F45R | 36.0248 | -84.1447 | Downgradient | 2012-11-06 | Zinc (Total) | < | 0.01 | mg/L | No
TN | Anderson | 37716 | Bull Run Fossil Plant | Tennessee Valley Authority (TVA) | F45R | 36.0248 | -84.1447 | Downgradient | 2013-05-06 | Aluminum (Total) | < | 0.1 | mg/L | No
TN | Anderson | 37716 | Bull Run Fossil Plant | Tennessee Valley Authority (TVA) | F45R | 36.0248 | -84.1447 | Downgradient | 2013-05-06 | Antimony (Total) | < | 0.001 | mg/L | No |  | 0.006 | mg/L | MCL
TN | Anderson | 37716 | Bull Run Fossil Plant | Tennessee Valley Authority (TVA) | F45R | 36.0248 | -84.1447 | Downgradient | 2013-05-06 | Arsenic (Total) |  | 0.0089 | mg/L | No |  | 0.01 | mg/L | MCL
TN | Anderson | 37716 | Bull Run Fossil Plant | Tennessee Valley Authority (TVA) | F45R | 36.0248 | -84.1447 | Downgradient | 2013-05-06 | Barium (Total) |  | 0.034 | mg/L | No |  | 2 | mg/L | MCL
TN | Anderson | 37716 | Bull Run Fossil Plant | Tennessee Valley Authority (TVA) | F45R | 36.0248 | -84.1447 | Downgradient | 2013-05-06 | Beryllium (Total) | < | 0.001 | mg/L | No |  | 0.004 | mg/L | MCL
TN | Anderson | 37716 | Bull Run Fossil Plant | Tennessee Valley Authority (TVA) | F45R | 36.0248 | -84.1447 | Downgradient | 2013-05-06 | Boron (Total) |  | 18 | mg/L | Yes | 6 | 3 | mg/L | CHA
TN | Anderson | 37716 | Bull Run Fossil Plant | Tennessee Valley Authority (TVA) | F45R | 36.0248 | -84.1447 | Downgradient | 2013-05-06 | Cadmium (Total) | < | 0.0005 | mg/L | No |  | 0.005 | mg/L | MCL
TN | Anderson | 37716 | Bull Run Fossil Plant | Tennessee Valley Authority (TVA) | F45R | 36.0248 | -84.1447 | Downgradient | 2013-05-06 | Chloride (Total) |  | 22 | mg/L | No
TN | Anderson | 37716 | Bull Run Fossil Plant | Tennessee Valley Authority (TVA) | F45R | 36.0248 | -84.1447 | Downgradient | 2013-05-06 | Chromium (Total) | < | 0.002 | mg/L | No |  | 0.1 | mg/L | MCL
TN | Anderson | 37716 | Bull Run Fossil Plant | Tennessee Valley Authority (TVA) | F45R | 36.0248 | -84.1447 | Downgradient | 2013-05-06 | Cobalt (Total) |  | 0.0013 | mg/L | No |  | 0.0047 | mg/L | RSL
TN | Anderson | 37716 | Bull Run Fossil Plant | Tennessee Valley Authority (TVA) | F45R | 36.0248 | -84.1447 | Downgradient | 2013-05-06 | Copper (Total) | < | 0.002 | mg/L | No |  | 1.3 | mg/L | MCL
TN | Anderson | 37716 | Bull Run Fossil Plant | Tennessee Valley Authority (TVA) | F45R | 36.0248 | -84.1447 | Downgradient | 2013-05-06 | Lead (Total) | < | 0.001 | mg/L | No |  | 0.015 | mg/L | MCL
TN | Anderson | 37716 | Bull Run Fossil Plant | Tennessee Valley Authority (TVA) | F45R | 36.0248 | -84.1447 | Downgradient | 2013-05-06 | Manganese (Total) |  | 5.3 | mg/L | Yes | 17.6667 | 0.3 | mg/L | LHA
TN | Anderson | 37716 | Bull Run Fossil Plant | Tennessee Valley Authority (TVA) | F45R | 36.0248 | -84.1447 | Downgradient | 2013-05-06 | Mercury (Total) | < | 0.0002 | mg/L | No |  | 0.002 | mg/L | MCL
TN | Anderson | 37716 | Bull Run Fossil Plant | Tennessee Valley Authority (TVA) | F45R | 36.0248 | -84.1447 | Downgradient | 2013-05-06 | Molybdenum (Total) |  | 0.18 | mg/L | Yes | 4.5 | 0.04 | mg/L | LHA
TN | Anderson | 37716 | Bull Run Fossil Plant | Tennessee Valley Authority (TVA) | F45R | 36.0248 | -84.1447 | Downgradient | 2013-05-06 | Nickel (Total) |  | 0.012 | mg/L | No |  | 0.1 | mg/L | LHA
TN | Anderson | 37716 | Bull Run Fossil Plant | Tennessee Valley Authority (TVA) | F45R | 36.0248 | -84.1447 | Downgradient | 2013-05-06 | Nitrate (as N) | < | 0.1 | mg/L | No |  | 10 | mg/L | MCL
TN | Anderson | 37716 | Bull Run Fossil Plant | Tennessee Valley Authority (TVA) | F45R | 36.0248 | -84.1447 | Downgradient | 2013-05-06 | Selenium (Total) | < | 0.001 | mg/L | No |  | 0.05 | mg/L | MCL
TN | Anderson | 37716 | Bull Run Fossil Plant | Tennessee Valley Authority (TVA) | F45R | 36.0248 | -84.1447 | Downgradient | 2013-05-06 | Silver (Total) | < | 0.001 | mg/L | No |  | 0.1 | mg/L | MCL
TN | Anderson | 37716 | Bull Run Fossil Plant | Tennessee Valley Authority (TVA) | F45R | 36.0248 | -84.1447 | Downgradient | 2013-05-06 | Strontium (Total) |  | 4.4 | mg/L | Yes | 1.1 | 4 | mg/L | LHA
TN | Anderson | 37716 | Bull Run Fossil Plant | Tennessee Valley Authority (TVA) | F45R | 36.0248 | -84.1447 | Downgradient | 2013-05-06 | Sulfate (Total) |  | 2200 | mg/L | Yes | 4.4 | 500 | mg/L | DWA
TN | Anderson | 37716 | Bull Run Fossil Plant | Tennessee Valley Authority (TVA) | F45R | 36.0248 | -84.1447 | Downgradient | 2013-05-06 | Thallium (Total) | < | 0.001 | mg/L | No |  | 0.002 | mg/L | MCL
TN | Anderson | 37716 | Bull Run Fossil Plant | Tennessee Valley Authority (TVA) | F45R | 36.0248 | -84.1447 | Downgradient | 2013-05-06 | Total Dissolved Solids |  | 3500 | mg/L | No
TN | Anderson | 37716 | Bull Run Fossil Plant | Tennessee Valley Authority (TVA) | F45R | 36.0248 | -84.1447 | Downgradient | 2013-05-06 | Vanadium (Total) | < | 0.002 | mg/L | No
TN | Anderson | 37716 | Bull Run Fossil Plant | Tennessee Valley Authority (TVA) | F45R | 36.0248 | -84.1447 | Downgradient | 2013-05-06 | Zinc (Total) | < | 0.01 | mg/L | No
TN | Anderson | 37716 | Bull Run Fossil Plant | Tennessee Valley Authority (TVA) | G | 36.0251 | -84.1428 | Downgradient | 2010-02-03 | Aluminum (Total) | < | 0.1 | mg/L | No
TN | Anderson | 37716 | Bull Run Fossil Plant | Tennessee Valley Authority (TVA) | G | 36.0251 | -84.1428 | Downgradient | 2010-02-03 | Antimony (Total) | < | 0.001 | mg/L | No |  | 0.006 | mg/L | MCL
TN | Anderson | 37716 | Bull Run Fossil Plant | Tennessee Valley Authority (TVA) | G | 36.0251 | -84.1428 | Downgradient | 2010-02-03 | Arsenic (Total) | < | 0.001 | mg/L | No |  | 0.01 | mg/L | MCL
TN | Anderson | 37716 | Bull Run Fossil Plant | Tennessee Valley Authority (TVA) | G | 36.0251 | -84.1428 | Downgradient | 2010-02-03 | Barium (Total) |  | 0.029 | mg/L | No |  | 2 | mg/L | MCL
TN | Anderson | 37716 | Bull Run Fossil Plant | Tennessee Valley Authority (TVA) | G | 36.0251 | -84.1428 | Downgradient | 2010-02-03 | Beryllium (Total) | < | 0.003 | mg/L | No |  | 0.004 | mg/L | MCL
TN | Anderson | 37716 | Bull Run Fossil Plant | Tennessee Valley Authority (TVA) | G | 36.0251 | -84.1428 | Downgradient | 2010-02-03 | Boron (Total) | < | 0.2 | mg/L | No |  | 3 | mg/L | CHA
TN | Anderson | 37716 | Bull Run Fossil Plant | Tennessee Valley Authority (TVA) | G | 36.0251 | -84.1428 | Downgradient | 2010-02-03 | Cadmium (Total) | < | 0.0005 | mg/L | No |  | 0.005 | mg/L | MCL
TN | Anderson | 37716 | Bull Run Fossil Plant | Tennessee Valley Authority (TVA) | G | 36.0251 | -84.1428 | Downgradient | 2010-02-03 | Chloride (Total) |  | 9 | mg/L | No
TN | Anderson | 37716 | Bull Run Fossil Plant | Tennessee Valley Authority (TVA) | G | 36.0251 | -84.1428 | Downgradient | 2010-02-03 | Chromium (Total) | < | 0.01 | mg/L | No |  | 0.1 | mg/L | MCL
TN | Anderson | 37716 | Bull Run Fossil Plant | Tennessee Valley Authority (TVA) | G | 36.0251 | -84.1428 | Downgradient | 2010-02-03 | Cobalt (Total) | < | 0.01 | mg/L | No |  | 0.0047 | mg/L | RSL
TN | Anderson | 37716 | Bull Run Fossil Plant | Tennessee Valley Authority (TVA) | G | 36.0251 | -84.1428 | Downgradient | 2010-02-03 | Copper (Total) | < | 0.002 | mg/L | No |  | 1.3 | mg/L | MCL
TN | Anderson | 37716 | Bull Run Fossil Plant | Tennessee Valley Authority (TVA) | G | 36.0251 | -84.1428 | Downgradient | 2010-02-03 | Fluoride (Total) |  | 0.11 | mg/L | No |  | 4 | mg/L | MCL
TN | Anderson | 37716 | Bull Run Fossil Plant | Tennessee Valley Authority (TVA) | G | 36.0251 | -84.1428 | Downgradient | 2010-02-03 | Lead (Total) | < | 0.005 | mg/L | No |  | 0.015 | mg/L | MCL
TN | Anderson | 37716 | Bull Run Fossil Plant | Tennessee Valley Authority (TVA) | G | 36.0251 | -84.1428 | Downgradient | 2010-02-03 | Manganese (Total) |  | 0.027 | mg/L | No |  | 0.3 | mg/L | LHA
TN | Anderson | 37716 | Bull Run Fossil Plant | Tennessee Valley Authority (TVA) | G | 36.0251 | -84.1428 | Downgradient | 2010-02-03 | Mercury (Total) | < | 0.0002 | mg/L | No |  | 0.002 | mg/L | MCL
TN | Anderson | 37716 | Bull Run Fossil Plant | Tennessee Valley Authority (TVA) | G | 36.0251 | -84.1428 | Downgradient | 2010-02-03 | Molybdenum (Total) | < | 0.005 | mg/L | No |  | 0.04 | mg/L | LHA
TN | Anderson | 37716 | Bull Run Fossil Plant | Tennessee Valley Authority (TVA) | G | 36.0251 | -84.1428 | Downgradient | 2010-02-03 | Nickel (Total) |  | 0.0014 | mg/L | No |  | 0.1 | mg/L | LHA
TN | Anderson | 37716 | Bull Run Fossil Plant | Tennessee Valley Authority (TVA) | G | 36.0251 | -84.1428 | Downgradient | 2010-02-03 | Nitrate (as N) | < | 0.1 | mg/L | No |  | 10 | mg/L | MCL
TN | Anderson | 37716 | Bull Run Fossil Plant | Tennessee Valley Authority (TVA) | G | 36.0251 | -84.1428 | Downgradient | 2010-02-03 | Selenium (Total) | < | 0.001 | mg/L | No |  | 0.05 | mg/L | MCL
TN | Anderson | 37716 | Bull Run Fossil Plant | Tennessee Valley Authority (TVA) | G | 36.0251 | -84.1428 | Downgradient | 2010-02-03 | Silver (Total) | < | 0.01 | mg/L | No |  | 0.1 | mg/L | MCL
TN | Anderson | 37716 | Bull Run Fossil Plant | Tennessee Valley Authority (TVA) | G | 36.0251 | -84.1428 | Downgradient | 2010-02-03 | Strontium (Total) |  | 0.16 | mg/L | No |  | 4 | mg/L | LHA
TN | Anderson | 37716 | Bull Run Fossil Plant | Tennessee Valley Authority (TVA) | G | 36.0251 | -84.1428 | Downgradient | 2010-02-03 | Sulfate (Total) |  | 46 | mg/L | No |  | 500 | mg/L | DWA
TN | Anderson | 37716 | Bull Run Fossil Plant | Tennessee Valley Authority (TVA) | G | 36.0251 | -84.1428 | Downgradient | 2010-02-03 | Thallium (Total) | < | 0.001 | mg/L | No |  | 0.002 | mg/L | MCL
TN | Anderson | 37716 | Bull Run Fossil Plant | Tennessee Valley Authority (TVA) | G | 36.0251 | -84.1428 | Downgradient | 2010-02-03 | Total Dissolved Solids |  | 275 | mg/L | No
TN | Anderson | 37716 | Bull Run Fossil Plant | Tennessee Valley Authority (TVA) | G | 36.0251 | -84.1428 | Downgradient | 2010-02-03 | Vanadium (Total) | < | 0.01 | mg/L | No
TN | Anderson | 37716 | Bull Run Fossil Plant | Tennessee Valley Authority (TVA) | G | 36.0251 | -84.1428 | Downgradient | 2010-02-03 | Zinc (Total) | < | 0.01 | mg/L | No
TN | Anderson | 37716 | Bull Run Fossil Plant | Tennessee Valley Authority (TVA) | G | 36.0251 | -84.1428 | Downgradient | 2010-05-05 | Aluminum (Total) | < | 0.1 | mg/L | No
TN | Anderson | 37716 | Bull Run Fossil Plant | Tennessee Valley Authority (TVA) | G | 36.0251 | -84.1428 | Downgradient | 2010-05-05 | Antimony (Total) | < | 0.001 | mg/L | No |  | 0.006 | mg/L | MCL
TN | Anderson | 37716 | Bull Run Fossil Plant | Tennessee Valley Authority (TVA) | G | 36.0251 | -84.1428 | Downgradient | 2010-05-05 | Arsenic (Total) | < | 0.001 | mg/L | No |  | 0.01 | mg/L | MCL
TN | Anderson | 37716 | Bull Run Fossil Plant | Tennessee Valley Authority (TVA) | G | 36.0251 | -84.1428 | Downgradient | 2010-05-05 | Barium (Total) |  | 0.035 | mg/L | No |  | 2 | mg/L | MCL
TN | Anderson | 37716 | Bull Run Fossil Plant | Tennessee Valley Authority (TVA) | G | 36.0251 | -84.1428 | Downgradient | 2010-05-05 | Beryllium (Total) | < | 0.005 | mg/L | No |  | 0.004 | mg/L | MCL
TN | Anderson | 37716 | Bull Run Fossil Plant | Tennessee Valley Authority (TVA) | G | 36.0251 | -84.1428 | Downgradient | 2010-05-05 | Boron (Total) | < | 0.2 | mg/L | No |  | 3 | mg/L | CHA
TN | Anderson | 37716 | Bull Run Fossil Plant | Tennessee Valley Authority (TVA) | G | 36.0251 | -84.1428 | Downgradient | 2010-05-05 | Cadmium (Total) | < | 0.0005 | mg/L | No |  | 0.005 | mg/L | MCL
TN | Anderson | 37716 | Bull Run Fossil Plant | Tennessee Valley Authority (TVA) | G | 36.0251 | -84.1428 | Downgradient | 2010-05-05 | Chloride (Total) |  | 9.1 | mg/L | No
TN | Anderson | 37716 | Bull Run Fossil Plant | Tennessee Valley Authority (TVA) | G | 36.0251 | -84.1428 | Downgradient | 2010-05-05 | Chromium (Total) | < | 0.002 | mg/L | No |  | 0.1 | mg/L | MCL
TN | Anderson | 37716 | Bull Run Fossil Plant | Tennessee Valley Authority (TVA) | G | 36.0251 | -84.1428 | Downgradient | 2010-05-05 | Cobalt (Total) | < | 0.001 | mg/L | No |  | 0.0047 | mg/L | RSL
TN | Anderson | 37716 | Bull Run Fossil Plant | Tennessee Valley Authority (TVA) | G | 36.0251 | -84.1428 | Downgradient | 2010-05-05 | Copper (Total) | < | 0.002 | mg/L | No |  | 1.3 | mg/L | MCL
TN | Anderson | 37716 | Bull Run Fossil Plant | Tennessee Valley Authority (TVA) | G | 36.0251 | -84.1428 | Downgradient | 2010-05-05 | Fluoride (Total) | < | 0.1 | mg/L | No |  | 4 | mg/L | MCL
TN | Anderson | 37716 | Bull Run Fossil Plant | Tennessee Valley Authority (TVA) | G | 36.0251 | -84.1428 | Downgradient | 2010-05-05 | Lead (Total) | < | 0.001 | mg/L | No |  | 0.015 | mg/L | MCL
TN | Anderson | 37716 | Bull Run Fossil Plant | Tennessee Valley Authority (TVA) | G | 36.0251 | -84.1428 | Downgradient | 2010-05-05 | Manganese (Total) |  | 0.067 | mg/L | No |  | 0.3 | mg/L | LHA
TN | Anderson | 37716 | Bull Run Fossil Plant | Tennessee Valley Authority (TVA) | G | 36.0251 | -84.1428 | Downgradient | 2010-05-05 | Mercury (Total) | < | 0.0002 | mg/L | No |  | 0.002 | mg/L | MCL
TN | Anderson | 37716 | Bull Run Fossil Plant | Tennessee Valley Authority (TVA) | G | 36.0251 | -84.1428 | Downgradient | 2010-05-05 | Molybdenum (Total) | < | 0.005 | mg/L | No |  | 0.04 | mg/L | LHA
TN | Anderson | 37716 | Bull Run Fossil Plant | Tennessee Valley Authority (TVA) | G | 36.0251 | -84.1428 | Downgradient | 2010-05-05 | Nickel (Total) |  | 0.0017 | mg/L | No |  | 0.1 | mg/L | LHA
TN | Anderson | 37716 | Bull Run Fossil Plant | Tennessee Valley Authority (TVA) | G | 36.0251 | -84.1428 | Downgradient | 2010-05-05 | Nitrate (as N) |  | 0.1 | mg/L | No |  | 10 | mg/L | MCL
TN | Anderson | 37716 | Bull Run Fossil Plant | Tennessee Valley Authority (TVA) | G | 36.0251 | -84.1428 | Downgradient | 2010-05-05 | Selenium (Total) | < | 0.001 | mg/L | No |  | 0.05 | mg/L | MCL
TN | Anderson | 37716 | Bull Run Fossil Plant | Tennessee Valley Authority (TVA) | G | 36.0251 | -84.1428 | Downgradient | 2010-05-05 | Silver (Total) | < | 0.001 | mg/L | No |  | 0.1 | mg/L | MCL
TN | Anderson | 37716 | Bull Run Fossil Plant | Tennessee Valley Authority (TVA) | G | 36.0251 | -84.1428 | Downgradient | 2010-05-05 | Strontium (Total) |  | 0.17 | mg/L | No |  | 4 | mg/L | LHA
TN | Anderson | 37716 | Bull Run Fossil Plant | Tennessee Valley Authority (TVA) | G | 36.0251 | -84.1428 | Downgradient | 2010-05-05 | Sulfate (Total) |  | 51 | mg/L | No |  | 500 | mg/L | DWA
TN | Anderson | 37716 | Bull Run Fossil Plant | Tennessee Valley Authority (TVA) | G | 36.0251 | -84.1428 | Downgradient | 2010-05-05 | Thallium (Total) | < | 0.001 | mg/L | No |  | 0.002 | mg/L | MCL
TN | Anderson | 37716 | Bull Run Fossil Plant | Tennessee Valley Authority (TVA) | G | 36.0251 | -84.1428 | Downgradient | 2010-05-05 | Total Dissolved Solids |  | 340 | mg/L | No
TN | Anderson | 37716 | Bull Run Fossil Plant | Tennessee Valley Authority (TVA) | G | 36.0251 | -84.1428 | Downgradient | 2010-05-05 | Vanadium (Total) | < | 0.002 | mg/L | No
TN | Anderson | 37716 | Bull Run Fossil Plant | Tennessee Valley Authority (TVA) | G | 36.0251 | -84.1428 | Downgradient | 2010-05-05 | Zinc (Total) | < | 0.01 | mg/L | No
TN | Anderson | 37716 | Bull Run Fossil Plant | Tennessee Valley Authority (TVA) | G | 36.0251 | -84.1428 | Downgradient | 2010-11-10 | Antimony (Total) | < | 0.001 | mg/L | No |  | 0.006 | mg/L | MCL
TN | Anderson | 37716 | Bull Run Fossil Plant | Tennessee Valley Authority (TVA) | G | 36.0251 | -84.1428 | Downgradient | 2010-11-10 | Arsenic (Total) | < | 0.001 | mg/L | No |  | 0.01 | mg/L | MCL
TN | Anderson | 37716 | Bull Run Fossil Plant | Tennessee Valley Authority (TVA) | G | 36.0251 | -84.1428 | Downgradient | 2010-11-10 | Barium (Total) |  | 0.039 | mg/L | No |  | 2 | mg/L | MCL
TN | Anderson | 37716 | Bull Run Fossil Plant | Tennessee Valley Authority (TVA) | G | 36.0251 | -84.1428 | Downgradient | 2010-11-10 | Beryllium (Total) | < | 0.001 | mg/L | No |  | 0.004 | mg/L | MCL
TN | Anderson | 37716 | Bull Run Fossil Plant | Tennessee Valley Authority (TVA) | G | 36.0251 | -84.1428 | Downgradient | 2010-11-10 | Cadmium (Total) | < | 0.0005 | mg/L | No |  | 0.005 | mg/L | MCL
TN | Anderson | 37716 | Bull Run Fossil Plant | Tennessee Valley Authority (TVA) | G | 36.0251 | -84.1428 | Downgradient | 2010-11-10 | Chromium (Total) | < | 0.002 | mg/L | No |  | 0.1 | mg/L | MCL
TN | Anderson | 37716 | Bull Run Fossil Plant | Tennessee Valley Authority (TVA) | G | 36.0251 | -84.1428 | Downgradient | 2010-11-10 | Cobalt (Total) | < | 0.001 | mg/L | No |  | 0.0047 | mg/L | RSL
TN | Anderson | 37716 | Bull Run Fossil Plant | Tennessee Valley Authority (TVA) | G | 36.0251 | -84.1428 | Downgradient | 2010-11-10 | Copper (Total) | < | 0.002 | mg/L | No |  | 1.3 | mg/L | MCL
TN | Anderson | 37716 | Bull Run Fossil Plant | Tennessee Valley Authority (TVA) | G | 36.0251 | -84.1428 | Downgradient | 2010-11-10 | Lead (Total) | < | 0.001 | mg/L | No |  | 0.015 | mg/L | MCL
TN | Anderson | 37716 | Bull Run Fossil Plant | Tennessee Valley Authority (TVA) | G | 36.0251 | -84.1428 | Downgradient | 2010-11-10 | Mercury (Total) | < | 0.0002 | mg/L | No |  | 0.002 | mg/L | MCL
TN | Anderson | 37716 | Bull Run Fossil Plant | Tennessee Valley Authority (TVA) | G | 36.0251 | -84.1428 | Downgradient | 2010-11-10 | Nickel (Total) |  | 0.0027 | mg/L | No |  | 0.1 | mg/L | LHA
TN | Anderson | 37716 | Bull Run Fossil Plant | Tennessee Valley Authority (TVA) | G | 36.0251 | -84.1428 | Downgradient | 2010-11-10 | Selenium (Total) |  | 0.0018 | mg/L | No |  | 0.05 | mg/L | MCL
TN | Anderson | 37716 | Bull Run Fossil Plant | Tennessee Valley Authority (TVA) | G | 36.0251 | -84.1428 | Downgradient | 2010-11-10 | Silver (Total) | < | 0.001 | mg/L | No |  | 0.1 | mg/L | MCL
TN | Anderson | 37716 | Bull Run Fossil Plant | Tennessee Valley Authority (TVA) | G | 36.0251 | -84.1428 | Downgradient | 2010-11-10 | Thallium (Total) | < | 0.001 | mg/L | No |  | 0.002 | mg/L | MCL
TN | Anderson | 37716 | Bull Run Fossil Plant | Tennessee Valley Authority (TVA) | G | 36.0251 | -84.1428 | Downgradient | 2010-11-10 | Vanadium (Total) | < | 0.002 | mg/L | No
TN | Anderson | 37716 | Bull Run Fossil Plant | Tennessee Valley Authority (TVA) | G | 36.0251 | -84.1428 | Downgradient | 2010-11-10 | Zinc (Total) | < | 0.01 | mg/L | No
TN | Anderson | 37716 | Bull Run Fossil Plant | Tennessee Valley Authority (TVA) | G | 36.0251 | -84.1428 | Downgradient | 2011-05-02 | Antimony (Total) | < | 0.001 | mg/L | No |  | 0.006 | mg/L | MCL
TN | Anderson | 37716 | Bull Run Fossil Plant | Tennessee Valley Authority (TVA) | G | 36.0251 | -84.1428 | Downgradient | 2011-05-02 | Arsenic (Total) | < | 0.001 | mg/L | No |  | 0.01 | mg/L | MCL
TN | Anderson | 37716 | Bull Run Fossil Plant | Tennessee Valley Authority (TVA) | G | 36.0251 | -84.1428 | Downgradient | 2011-05-02 | Barium (Total) |  | 0.057 | mg/L | No |  | 2 | mg/L | MCL
TN | Anderson | 37716 | Bull Run Fossil Plant | Tennessee Valley Authority (TVA) | G | 36.0251 | -84.1428 | Downgradient | 2011-05-02 | Beryllium (Total) | < | 0.001 | mg/L | No |  | 0.004 | mg/L | MCL
TN | Anderson | 37716 | Bull Run Fossil Plant | Tennessee Valley Authority (TVA) | G | 36.0251 | -84.1428 | Downgradient | 2011-05-02 | Cadmium (Total) | < | 0.0005 | mg/L | No |  | 0.005 | mg/L | MCL
TN | Anderson | 37716 | Bull Run Fossil Plant | Tennessee Valley Authority (TVA) | G | 36.0251 | -84.1428 | Downgradient | 2011-05-02 | Chromium (Total) | < | 0.002 | mg/L | No |  | 0.1 | mg/L | MCL
TN | Anderson | 37716 | Bull Run Fossil Plant | Tennessee Valley Authority (TVA) | G | 36.0251 | -84.1428 | Downgradient | 2011-05-02 | Cobalt (Total) | < | 0.001 | mg/L | No |  | 0.0047 | mg/L | RSL
TN | Anderson | 37716 | Bull Run Fossil Plant | Tennessee Valley Authority (TVA) | G | 36.0251 | -84.1428 | Downgradient | 2011-05-02 | Copper (Total) | < | 0.002 | mg/L | No |  | 1.3 | mg/L | MCL
TN | Anderson | 37716 | Bull Run Fossil Plant | Tennessee Valley Authority (TVA) | G | 36.0251 | -84.1428 | Downgradient | 2011-05-02 | Lead (Total) | < | 0.001 | mg/L | No |  | 0.015 | mg/L | MCL
TN | Anderson | 37716 | Bull Run Fossil Plant | Tennessee Valley Authority (TVA) | G | 36.0251 | -84.1428 | Downgradient | 2011-05-02 | Mercury (Total) | < | 0.0002 | mg/L | No |  | 0.002 | mg/L | MCL
TN | Anderson | 37716 | Bull Run Fossil Plant | Tennessee Valley Authority (TVA) | G | 36.0251 | -84.1428 | Downgradient | 2011-05-02 | Nickel (Total) |  | 0.047 | mg/L | No |  | 0.1 | mg/L | LHA
TN | Anderson | 37716 | Bull Run Fossil Plant | Tennessee Valley Authority (TVA) | G | 36.0251 | -84.1428 | Downgradient | 2011-05-02 | Selenium (Total) | < | 0.001 | mg/L | No |  | 0.05 | mg/L | MCL
TN | Anderson | 37716 | Bull Run Fossil Plant | Tennessee Valley Authority (TVA) | G | 36.0251 | -84.1428 | Downgradient | 2011-05-02 | Silver (Total) | < | 0.001 | mg/L | No |  | 0.1 | mg/L | MCL
TN | Anderson | 37716 | Bull Run Fossil Plant | Tennessee Valley Authority (TVA) | G | 36.0251 | -84.1428 | Downgradient | 2011-05-02 | Thallium (Total) | < | 0.001 | mg/L | No |  | 0.002 | mg/L | MCL
TN | Anderson | 37716 | Bull Run Fossil Plant | Tennessee Valley Authority (TVA) | G | 36.0251 | -84.1428 | Downgradient | 2011-05-02 | Vanadium (Total) | < | 0.002 | mg/L | No
TN | Anderson | 37716 | Bull Run Fossil Plant | Tennessee Valley Authority (TVA) | G | 36.0251 | -84.1428 | Downgradient | 2011-05-02 | Zinc (Total) | < | 0.01 | mg/L | No
TN | Anderson | 37716 | Bull Run Fossil Plant | Tennessee Valley Authority (TVA) | G | 36.0251 | -84.1428 | Downgradient | 2011-11-15 | Antimony (Total) | < | 0.001 | mg/L | No |  | 0.006 | mg/L | MCL
TN | Anderson | 37716 | Bull Run Fossil Plant | Tennessee Valley Authority (TVA) | G | 36.0251 | -84.1428 | Downgradient | 2011-11-15 | Arsenic (Total) | < | 0.001 | mg/L | No |  | 0.01 | mg/L | MCL
TN | Anderson | 37716 | Bull Run Fossil Plant | Tennessee Valley Authority (TVA) | G | 36.0251 | -84.1428 | Downgradient | 2011-11-15 | Barium (Total) |  | 0.03 | mg/L | No |  | 2 | mg/L | MCL
TN | Anderson | 37716 | Bull Run Fossil Plant | Tennessee Valley Authority (TVA) | G | 36.0251 | -84.1428 | Downgradient | 2011-11-15 | Beryllium (Total) | < | 0.005 | mg/L | No |  | 0.004 | mg/L | MCL
TN | Anderson | 37716 | Bull Run Fossil Plant | Tennessee Valley Authority (TVA) | G | 36.0251 | -84.1428 | Downgradient | 2011-11-15 | Cadmium (Total) | < | 0.0005 | mg/L | No |  | 0.005 | mg/L | MCL
TN | Anderson | 37716 | Bull Run Fossil Plant | Tennessee Valley Authority (TVA) | G | 36.0251 | -84.1428 | Downgradient | 2011-11-15 | Chromium (Total) | < | 0.002 | mg/L | No |  | 0.1 | mg/L | MCL
TN | Anderson | 37716 | Bull Run Fossil Plant | Tennessee Valley Authority (TVA) | G | 36.0251 | -84.1428 | Downgradient | 2011-11-15 | Cobalt (Total) | < | 0.001 | mg/L | No |  | 0.0047 | mg/L | RSL
TN | Anderson | 37716 | Bull Run Fossil Plant | Tennessee Valley Authority (TVA) | G | 36.0251 | -84.1428 | Downgradient | 2011-11-15 | Copper (Total) | < | 0.002 | mg/L | No |  | 1.3 | mg/L | MCL
TN | Anderson | 37716 | Bull Run Fossil Plant | Tennessee Valley Authority (TVA) | G | 36.0251 | -84.1428 | Downgradient | 2011-11-15 | Lead (Total) | < | 0.001 | mg/L | No |  | 0.015 | mg/L | MCL
TN | Anderson | 37716 | Bull Run Fossil Plant | Tennessee Valley Authority (TVA) | G | 36.0251 | -84.1428 | Downgradient | 2011-11-15 | Mercury (Total) | < | 0.0002 | mg/L | No |  | 0.002 | mg/L | MCL
TN | Anderson | 37716 | Bull Run Fossil Plant | Tennessee Valley Authority (TVA) | G | 36.0251 | -84.1428 | Downgradient | 2011-11-15 | Nickel (Total) |  | 0.00145 | mg/L | No |  | 0.1 | mg/L | LHA
TN | Anderson | 37716 | Bull Run Fossil Plant | Tennessee Valley Authority (TVA) | G | 36.0251 | -84.1428 | Downgradient | 2011-11-15 | Selenium (Total) | < | 0.001 | mg/L | No |  | 0.05 | mg/L | MCL
TN | Anderson | 37716 | Bull Run Fossil Plant | Tennessee Valley Authority (TVA) | G | 36.0251 | -84.1428 | Downgradient | 2011-11-15 | Silver (Total) | < | 0.001 | mg/L | No |  | 0.1 | mg/L | MCL
TN | Anderson | 37716 | Bull Run Fossil Plant | Tennessee Valley Authority (TVA) | G | 36.0251 | -84.1428 | Downgradient | 2011-11-15 | Thallium (Total) | < | 0.001 | mg/L | No |  | 0.002 | mg/L | MCL
TN | Anderson | 37716 | Bull Run Fossil Plant | Tennessee Valley Authority (TVA) | G | 36.0251 | -84.1428 | Downgradient | 2011-11-15 | Vanadium (Total) | < | 0.002 | mg/L | No
TN | Anderson | 37716 | Bull Run Fossil Plant | Tennessee Valley Authority (TVA) | G | 36.0251 | -84.1428 | Downgradient | 2011-11-15 | Zinc (Total) | < | 0.01 | mg/L | No
TN | Anderson | 37716 | Bull Run Fossil Plant | Tennessee Valley Authority (TVA) | G | 36.0251 | -84.1428 | Downgradient | 2012-05-15 | Antimony (Total) | < | 0.001 | mg/L | No |  | 0.006 | mg/L | MCL
TN | Anderson | 37716 | Bull Run Fossil Plant | Tennessee Valley Authority (TVA) | G | 36.0251 | -84.1428 | Downgradient | 2012-05-15 | Arsenic (Total) | < | 0.001 | mg/L | No |  | 0.01 | mg/L | MCL
TN | Anderson | 37716 | Bull Run Fossil Plant | Tennessee Valley Authority (TVA) | G | 36.0251 | -84.1428 | Downgradient | 2012-05-15 | Barium (Total) |  | 0.038 | mg/L | No |  | 2 | mg/L | MCL
TN | Anderson | 37716 | Bull Run Fossil Plant | Tennessee Valley Authority (TVA) | G | 36.0251 | -84.1428 | Downgradient | 2012-05-15 | Beryllium (Total) | < | 0.005 | mg/L | No |  | 0.004 | mg/L | MCL
TN | Anderson | 37716 | Bull Run Fossil Plant | Tennessee Valley Authority (TVA) | G | 36.0251 | -84.1428 | Downgradient | 2012-05-15 | Cadmium (Total) | < | 0.0005 | mg/L | No |  | 0.005 | mg/L | MCL
TN | Anderson | 37716 | Bull Run Fossil Plant | Tennessee Valley Authority (TVA) | G | 36.0251 | -84.1428 | Downgradient | 2012-05-15 | Chromium (Total) | < | 0.002 | mg/L | No |  | 0.1 | mg/L | MCL
TN | Anderson | 37716 | Bull Run Fossil Plant | Tennessee Valley Authority (TVA) | G | 36.0251 | -84.1428 | Downgradient | 2012-05-15 | Cobalt (Total) | < | 0.001 | mg/L | No |  | 0.0047 | mg/L | RSL
TN | Anderson | 37716 | Bull Run Fossil Plant | Tennessee Valley Authority (TVA) | G | 36.0251 | -84.1428 | Downgradient | 2012-05-15 | Copper (Total) | < | 0.002 | mg/L | No |  | 1.3 | mg/L | MCL
TN | Anderson | 37716 | Bull Run Fossil Plant | Tennessee Valley Authority (TVA) | G | 36.0251 | -84.1428 | Downgradient | 2012-05-15 | Lead (Total) | < | 0.001 | mg/L | No |  | 0.015 | mg/L | MCL
TN | Anderson | 37716 | Bull Run Fossil Plant | Tennessee Valley Authority (TVA) | G | 36.0251 | -84.1428 | Downgradient | 2012-05-15 | Mercury (Total) | < | 0.0002 | mg/L | No |  | 0.002 | mg/L | MCL
TN | Anderson | 37716 | Bull Run Fossil Plant | Tennessee Valley Authority (TVA) | G | 36.0251 | -84.1428 | Downgradient | 2012-05-15 | Nickel (Total) |  | 0.0028 | mg/L | No |  | 0.1 | mg/L | LHA
TN | Anderson | 37716 | Bull Run Fossil Plant | Tennessee Valley Authority (TVA) | G | 36.0251 | -84.1428 | Downgradient | 2012-05-15 | Selenium (Total) | < | 0.001 | mg/L | No |  | 0.05 | mg/L | MCL
TN | Anderson | 37716 | Bull Run Fossil Plant | Tennessee Valley Authority (TVA) | G | 36.0251 | -84.1428 | Downgradient | 2012-05-15 | Silver (Total) | < | 0.001 | mg/L | No |  | 0.1 | mg/L | MCL
TN | Anderson | 37716 | Bull Run Fossil Plant | Tennessee Valley Authority (TVA) | G | 36.0251 | -84.1428 | Downgradient | 2012-05-15 | Thallium (Total) | < | 0.001 | mg/L | No |  | 0.002 | mg/L | MCL
TN | Anderson | 37716 | Bull Run Fossil Plant | Tennessee Valley Authority (TVA) | G | 36.0251 | -84.1428 | Downgradient | 2012-05-15 | Vanadium (Total) | < | 0.002 | mg/L | No
TN | Anderson | 37716 | Bull Run Fossil Plant | Tennessee Valley Authority (TVA) | G | 36.0251 | -84.1428 | Downgradient | 2012-05-15 | Zinc (Total) | < | 0.01 | mg/L | No
TN | Anderson | 37716 | Bull Run Fossil Plant | Tennessee Valley Authority (TVA) | G | 36.0251 | -84.1428 | Downgradient | 2012-11-05 | Antimony (Total) | < | 0.001 | mg/L | No |  | 0.006 | mg/L | MCL
TN | Anderson | 37716 | Bull Run Fossil Plant | Tennessee Valley Authority (TVA) | G | 36.0251 | -84.1428 | Downgradient | 2012-11-05 | Arsenic (Total) | < | 0.001 | mg/L | No |  | 0.01 | mg/L | MCL
TN | Anderson | 37716 | Bull Run Fossil Plant | Tennessee Valley Authority (TVA) | G | 36.0251 | -84.1428 | Downgradient | 2012-11-05 | Barium (Total) |  | 0.031 | mg/L | No |  | 2 | mg/L | MCL
TN | Anderson | 37716 | Bull Run Fossil Plant | Tennessee Valley Authority (TVA) | G | 36.0251 | -84.1428 | Downgradient | 2012-11-05 | Beryllium (Total) | < | 0.001 | mg/L | No |  | 0.004 | mg/L | MCL
TN | Anderson | 37716 | Bull Run Fossil Plant | Tennessee Valley Authority (TVA) | G | 36.0251 | -84.1428 | Downgradient | 2012-11-05 | Cadmium (Total) | < | 0.0005 | mg/L | No |  | 0.005 | mg/L | MCL
TN | Anderson | 37716 | Bull Run Fossil Plant | Tennessee Valley Authority (TVA) | G | 36.0251 | -84.1428 | Downgradient | 2012-11-05 | Chromium (Total) | < | 0.002 | mg/L | No |  | 0.1 | mg/L | MCL
TN | Anderson | 37716 | Bull Run Fossil Plant | Tennessee Valley Authority (TVA) | G | 36.0251 | -84.1428 | Downgradient | 2012-11-05 | Cobalt (Total) | < | 0.001 | mg/L | No |  | 0.0047 | mg/L | RSL
TN | Anderson | 37716 | Bull Run Fossil Plant | Tennessee Valley Authority (TVA) | G | 36.0251 | -84.1428 | Downgradient | 2012-11-05 | Copper (Total) | < | 0.002 | mg/L | No |  | 1.3 | mg/L | MCL
TN | Anderson | 37716 | Bull Run Fossil Plant | Tennessee Valley Authority (TVA) | G | 36.0251 | -84.1428 | Downgradient | 2012-11-05 | Lead (Total) | < | 0.001 | mg/L | No |  | 0.015 | mg/L | MCL
TN | Anderson | 37716 | Bull Run Fossil Plant | Tennessee Valley Authority (TVA) | G | 36.0251 | -84.1428 | Downgradient | 2012-11-05 | Mercury (Total) | < | 0.0002 | mg/L | No |  | 0.002 | mg/L | MCL
TN | Anderson | 37716 | Bull Run Fossil Plant | Tennessee Valley Authority (TVA) | G | 36.0251 | -84.1428 | Downgradient | 2012-11-05 | Nickel (Total) |  | 0.0026 | mg/L | No |  | 0.1 | mg/L | LHA
TN | Anderson | 37716 | Bull Run Fossil Plant | Tennessee Valley Authority (TVA) | G | 36.0251 | -84.1428 | Downgradient | 2012-11-05 | Selenium (Total) | < | 0.001 | mg/L | No |  | 0.05 | mg/L | MCL
TN | Anderson | 37716 | Bull Run Fossil Plant | Tennessee Valley Authority (TVA) | G | 36.0251 | -84.1428 | Downgradient | 2012-11-05 | Silver (Total) | < | 0.001 | mg/L | No |  | 0.1 | mg/L | MCL
TN | Anderson | 37716 | Bull Run Fossil Plant | Tennessee Valley Authority (TVA) | G | 36.0251 | -84.1428 | Downgradient | 2012-11-05 | Thallium (Total) | < | 0.001 | mg/L | No |  | 0.002 | mg/L | MCL
TN | Anderson | 37716 | Bull Run Fossil Plant | Tennessee Valley Authority (TVA) | G | 36.0251 | -84.1428 | Downgradient | 2012-11-05 | Vanadium (Total) | < | 0.002 | mg/L | No
TN | Anderson | 37716 | Bull Run Fossil Plant | Tennessee Valley Authority (TVA) | G | 36.0251 | -84.1428 | Downgradient | 2012-11-05 | Zinc (Total) | < | 0.01 | mg/L | No
TN | Anderson | 37716 | Bull Run Fossil Plant | Tennessee Valley Authority (TVA) | G | 36.0251 | -84.1428 | Downgradient | 2013-05-07 | Aluminum (Total) | < | 0.1 | mg/L | No
TN | Anderson | 37716 | Bull Run Fossil Plant | Tennessee Valley Authority (TVA) | G | 36.0251 | -84.1428 | Downgradient | 2013-05-07 | Antimony (Total) | < | 0.001 | mg/L | No |  | 0.006 | mg/L | MCL
TN | Anderson | 37716 | Bull Run Fossil Plant | Tennessee Valley Authority (TVA) | G | 36.0251 | -84.1428 | Downgradient | 2013-05-07 | Arsenic (Total) | < | 0.001 | mg/L | No |  | 0.01 | mg/L | MCL
TN | Anderson | 37716 | Bull Run Fossil Plant | Tennessee Valley Authority (TVA) | G | 36.0251 | -84.1428 | Downgradient | 2013-05-07 | Barium (Total) |  | 0.045 | mg/L | No |  | 2 | mg/L | MCL
TN | Anderson | 37716 | Bull Run Fossil Plant | Tennessee Valley Authority (TVA) | G | 36.0251 | -84.1428 | Downgradient | 2013-05-07 | Beryllium (Total) | < | 0.001 | mg/L | No |  | 0.004 | mg/L | MCL
TN | Anderson | 37716 | Bull Run Fossil Plant | Tennessee Valley Authority (TVA) | G | 36.0251 | -84.1428 | Downgradient | 2013-05-07 | Boron (Total) |  | 0.96 | mg/L | No |  | 3 | mg/L | CHA
TN | Anderson | 37716 | Bull Run Fossil Plant | Tennessee Valley Authority (TVA) | G | 36.0251 | -84.1428 | Downgradient | 2013-05-07 | Cadmium (Total) | < | 0.0005 | mg/L | No |  | 0.005 | mg/L | MCL
TN | Anderson | 37716 | Bull Run Fossil Plant | Tennessee Valley Authority (TVA) | G | 36.0251 | -84.1428 | Downgradient | 2013-05-07 | Chloride (Total) |  | 7.8 | mg/L | No
TN | Anderson | 37716 | Bull Run Fossil Plant | Tennessee Valley Authority (TVA) | G | 36.0251 | -84.1428 | Downgradient | 2013-05-07 | Chromium (Total) | < | 0.002 | mg/L | No |  | 0.1 | mg/L | MCL
TN | Anderson | 37716 | Bull Run Fossil Plant | Tennessee Valley Authority (TVA) | G | 36.0251 | -84.1428 | Downgradient | 2013-05-07 | Cobalt (Total) | < | 0.001 | mg/L | No |  | 0.0047 | mg/L | RSL
TN | Anderson | 37716 | Bull Run Fossil Plant | Tennessee Valley Authority (TVA) | G | 36.0251 | -84.1428 | Downgradient | 2013-05-07 | Copper (Total) | < | 0.002 | mg/L | No |  | 1.3 | mg/L | MCL
TN | Anderson | 37716 | Bull Run Fossil Plant | Tennessee Valley Authority (TVA) | G | 36.0251 | -84.1428 | Downgradient | 2013-05-07 | Lead (Total) | < | 0.001 | mg/L | No |  | 0.015 | mg/L | MCL
TN | Anderson | 37716 | Bull Run Fossil Plant | Tennessee Valley Authority (TVA) | G | 36.0251 | -84.1428 | Downgradient | 2013-05-07 | Manganese (Total) |  | 0.0046 | mg/L | No |  | 0.3 | mg/L | LHA
TN | Anderson | 37716 | Bull Run Fossil Plant | Tennessee Valley Authority (TVA) | G | 36.0251 | -84.1428 | Downgradient | 2013-05-07 | Mercury (Total) | < | 0.0002 | mg/L | No |  | 0.002 | mg/L | MCL
TN | Anderson | 37716 | Bull Run Fossil Plant | Tennessee Valley Authority (TVA) | G | 36.0251 | -84.1428 | Downgradient | 2013-05-07 | Molybdenum (Total) | < | 0.002 | mg/L | No |  | 0.04 | mg/L | LHA
TN | Anderson | 37716 | Bull Run Fossil Plant | Tennessee Valley Authority (TVA) | G | 36.0251 | -84.1428 | Downgradient | 2013-05-07 | Nickel (Total) |  | 0.0044 | mg/L | No |  | 0.1 | mg/L | LHA
TN | Anderson | 37716 | Bull Run Fossil Plant | Tennessee Valley Authority (TVA) | G | 36.0251 | -84.1428 | Downgradient | 2013-05-07 | Nitrate (as N) | < | 0.1 | mg/L | No |  | 10 | mg/L | MCL
TN | Anderson | 37716 | Bull Run Fossil Plant | Tennessee Valley Authority (TVA) | G | 36.0251 | -84.1428 | Downgradient | 2013-05-07 | Selenium (Total) | < | 0.001 | mg/L | No |  | 0.05 | mg/L | MCL
TN | Anderson | 37716 | Bull Run Fossil Plant | Tennessee Valley Authority (TVA) | G | 36.0251 | -84.1428 | Downgradient | 2013-05-07 | Silver (Total) | < | 0.001 | mg/L | No |  | 0.1 | mg/L | MCL
TN | Anderson | 37716 | Bull Run Fossil Plant | Tennessee Valley Authority (TVA) | G | 36.0251 | -84.1428 | Downgradient | 2013-05-07 | Strontium (Total) |  | 0.29 | mg/L | No |  | 4 | mg/L | LHA
TN | Anderson | 37716 | Bull Run Fossil Plant | Tennessee Valley Authority (TVA) | G | 36.0251 | -84.1428 | Downgradient | 2013-05-07 | Sulfate (Total) |  | 240 | mg/L | No |  | 500 | mg/L | DWA
TN | Anderson | 37716 | Bull Run Fossil Plant | Tennessee Valley Authority (TVA) | G | 36.0251 | -84.1428 | Downgradient | 2013-05-07 | Thallium (Total) | < | 0.001 | mg/L | No |  | 0.002 | mg/L | MCL
TN | Anderson | 37716 | Bull Run Fossil Plant | Tennessee Valley Authority (TVA) | G | 36.0251 | -84.1428 | Downgradient | 2013-05-07 | Total Dissolved Solids |  | 560 | mg/L | No
TN | Anderson | 37716 | Bull Run Fossil Plant | Tennessee Valley Authority (TVA) | G | 36.0251 | -84.1428 | Downgradient | 2013-05-07 | Vanadium (Total) | < | 0.002 | mg/L | No
TN | Anderson | 37716 | Bull Run Fossil Plant | Tennessee Valley Authority (TVA) | G | 36.0251 | -84.1428 | Downgradient | 2013-05-07 | Zinc (Total) | < | 0.01 | mg/L | No
TN | Anderson | 37716 | Bull Run Fossil Plant | Tennessee Valley Authority (TVA) | I | 36.0286 | -84.1464 | Upgradient | 2010-02-03 | Aluminum (Total) |  | 0.65 | mg/L | No
TN | Anderson | 37716 | Bull Run Fossil Plant | Tennessee Valley Authority (TVA) | I | 36.0286 | -84.1464 | Upgradient | 2010-02-03 | Antimony (Total) | < | 0.001 | mg/L | No |  | 0.006 | mg/L | MCL
TN | Anderson | 37716 | Bull Run Fossil Plant | Tennessee Valley Authority (TVA) | I | 36.0286 | -84.1464 | Upgradient | 2010-02-03 | Arsenic (Total) | < | 0.001 | mg/L | No |  | 0.01 | mg/L | MCL
TN | Anderson | 37716 | Bull Run Fossil Plant | Tennessee Valley Authority (TVA) | I | 36.0286 | -84.1464 | Upgradient | 2010-02-03 | Barium (Total) |  | 0.063 | mg/L | No |  | 2 | mg/L | MCL
TN | Anderson | 37716 | Bull Run Fossil Plant | Tennessee Valley Authority (TVA) | I | 36.0286 | -84.1464 | Upgradient | 2010-02-03 | Beryllium (Total) | < | 0.001 | mg/L | No |  | 0.004 | mg/L | MCL
TN | Anderson | 37716 | Bull Run Fossil Plant | Tennessee Valley Authority (TVA) | I | 36.0286 | -84.1464 | Upgradient | 2010-02-03 | Boron (Total) | < | 0.2 | mg/L | No |  | 3 | mg/L | CHA
TN | Anderson | 37716 | Bull Run Fossil Plant | Tennessee Valley Authority (TVA) | I | 36.0286 | -84.1464 | Upgradient | 2010-02-03 | Cadmium (Total) | < | 0.0005 | mg/L | No |  | 0.005 | mg/L | MCL
TN | Anderson | 37716 | Bull Run Fossil Plant | Tennessee Valley Authority (TVA) | I | 36.0286 | -84.1464 | Upgradient | 2010-02-03 | Chloride (Total) |  | 17 | mg/L | No
TN | Anderson | 37716 | Bull Run Fossil Plant | Tennessee Valley Authority (TVA) | I | 36.0286 | -84.1464 | Upgradient | 2010-02-03 | Chromium (Total) | < | 0.01 | mg/L | No |  | 0.1 | mg/L | MCL
TN | Anderson | 37716 | Bull Run Fossil Plant | Tennessee Valley Authority (TVA) | I | 36.0286 | -84.1464 | Upgradient | 2010-02-03 | Cobalt (Total) | < | 0.01 | mg/L | No |  | 0.0047 | mg/L | RSL
TN | Anderson | 37716 | Bull Run Fossil Plant | Tennessee Valley Authority (TVA) | I | 36.0286 | -84.1464 | Upgradient | 2010-02-03 | Copper (Total) | < | 0.002 | mg/L | No |  | 1.3 | mg/L | MCL
TN | Anderson | 37716 | Bull Run Fossil Plant | Tennessee Valley Authority (TVA) | I | 36.0286 | -84.1464 | Upgradient | 2010-02-03 | Fluoride (Total) | < | 0.1 | mg/L | No |  | 4 | mg/L | MCL
TN | Anderson | 37716 | Bull Run Fossil Plant | Tennessee Valley Authority (TVA) | I | 36.0286 | -84.1464 | Upgradient | 2010-02-03 | Lead (Total) | < | 0.005 | mg/L | No |  | 0.015 | mg/L | MCL
TN | Anderson | 37716 | Bull Run Fossil Plant | Tennessee Valley Authority (TVA) | I | 36.0286 | -84.1464 | Upgradient | 2010-02-03 | Manganese (Total) | < | 0.01 | mg/L | No |  | 0.3 | mg/L | LHA
TN | Anderson | 37716 | Bull Run Fossil Plant | Tennessee Valley Authority (TVA) | I | 36.0286 | -84.1464 | Upgradient | 2010-02-03 | Mercury (Total) | < | 0.0002 | mg/L | No |  | 0.002 | mg/L | MCL
TN | Anderson | 37716 | Bull Run Fossil Plant | Tennessee Valley Authority (TVA) | I | 36.0286 | -84.1464 | Upgradient | 2010-02-03 | Molybdenum (Total) | < | 0.005 | mg/L | No |  | 0.04 | mg/L | LHA
TN | Anderson | 37716 | Bull Run Fossil Plant | Tennessee Valley Authority (TVA) | I | 36.0286 | -84.1464 | Upgradient | 2010-02-03 | Nickel (Total) |  | 0.0012 | mg/L | No |  | 0.1 | mg/L | LHA
TN | Anderson | 37716 | Bull Run Fossil Plant | Tennessee Valley Authority (TVA) | I | 36.0286 | -84.1464 | Upgradient | 2010-02-03 | Nitrate (as N) |  | 0.15 | mg/L | No |  | 10 | mg/L | MCL
TN | Anderson | 37716 | Bull Run Fossil Plant | Tennessee Valley Authority (TVA) | I | 36.0286 | -84.1464 | Upgradient | 2010-02-03 | Selenium (Total) | < | 0.001 | mg/L | No |  | 0.05 | mg/L | MCL
TN | Anderson | 37716 | Bull Run Fossil Plant | Tennessee Valley Authority (TVA) | I | 36.0286 | -84.1464 | Upgradient | 2010-02-03 | Silver (Total) | < | 0.01 | mg/L | No |  | 0.1 | mg/L | MCL
TN | Anderson | 37716 | Bull Run Fossil Plant | Tennessee Valley Authority (TVA) | I | 36.0286 | -84.1464 | Upgradient | 2010-02-03 | Strontium (Total) |  | 0.18 | mg/L | No |  | 4 | mg/L | LHA
TN | Anderson | 37716 | Bull Run Fossil Plant | Tennessee Valley Authority (TVA) | I | 36.0286 | -84.1464 | Upgradient | 2010-02-03 | Sulfate (Total) | < | 5 | mg/L | No |  | 500 | mg/L | DWA
TN | Anderson | 37716 | Bull Run Fossil Plant | Tennessee Valley Authority (TVA) | I | 36.0286 | -84.1464 | Upgradient | 2010-02-03 | Thallium (Total) | < | 0.001 | mg/L | No |  | 0.002 | mg/L | MCL
TN | Anderson | 37716 | Bull Run Fossil Plant | Tennessee Valley Authority (TVA) | I | 36.0286 | -84.1464 | Upgradient | 2010-02-03 | Total Dissolved Solids |  | 300 | mg/L | No
TN | Anderson | 37716 | Bull Run Fossil Plant | Tennessee Valley Authority (TVA) | I | 36.0286 | -84.1464 | Upgradient | 2010-02-03 | Vanadium (Total) | < | 0.01 | mg/L | No
TN | Anderson | 37716 | Bull Run Fossil Plant | Tennessee Valley Authority (TVA) | I | 36.0286 | -84.1464 | Upgradient | 2010-02-03 | Zinc (Total) | < | 0.01 | mg/L | No
TN | Anderson | 37716 | Bull Run Fossil Plant | Tennessee Valley Authority (TVA) | I | 36.0286 | -84.1464 | Upgradient | 2010-05-05 | Aluminum (Total) |  | 0.165 | mg/L | No
TN | Anderson | 37716 | Bull Run Fossil Plant | Tennessee Valley Authority (TVA) | I | 36.0286 | -84.1464 | Upgradient | 2010-05-05 | Antimony (Total) | < | 0.001 | mg/L | No |  | 0.006 | mg/L | MCL
TN | Anderson | 37716 | Bull Run Fossil Plant | Tennessee Valley Authority (TVA) | I | 36.0286 | -84.1464 | Upgradient | 2010-05-05 | Arsenic (Total) | < | 0.001 | mg/L | No |  | 0.01 | mg/L | MCL
TN | Anderson | 37716 | Bull Run Fossil Plant | Tennessee Valley Authority (TVA) | I | 36.0286 | -84.1464 | Upgradient | 2010-05-05 | Barium (Total) |  | 0.067 | mg/L | No |  | 2 | mg/L | MCL
TN | Anderson | 37716 | Bull Run Fossil Plant | Tennessee Valley Authority (TVA) | I | 36.0286 | -84.1464 | Upgradient | 2010-05-05 | Beryllium (Total) | < | 0.005 | mg/L | No |  | 0.004 | mg/L | MCL
TN | Anderson | 37716 | Bull Run Fossil Plant | Tennessee Valley Authority (TVA) | I | 36.0286 | -84.1464 | Upgradient | 2010-05-05 | Boron (Total) | < | 0.2 | mg/L | No |  | 3 | mg/L | CHA
TN | Anderson | 37716 | Bull Run Fossil Plant | Tennessee Valley Authority (TVA) | I | 36.0286 | -84.1464 | Upgradient | 2010-05-05 | Cadmium (Total) | < | 0.0005 | mg/L | No |  | 0.005 | mg/L | MCL
TN | Anderson | 37716 | Bull Run Fossil Plant | Tennessee Valley Authority (TVA) | I | 36.0286 | -84.1464 | Upgradient | 2010-05-05 | Chloride (Total) |  | 17 | mg/L | No
TN | Anderson | 37716 | Bull Run Fossil Plant | Tennessee Valley Authority (TVA) | I | 36.0286 | -84.1464 | Upgradient | 2010-05-05 | Chromium (Total) | < | 0.002 | mg/L | No |  | 0.1 | mg/L | MCL
TN | Anderson | 37716 | Bull Run Fossil Plant | Tennessee Valley Authority (TVA) | I | 36.0286 | -84.1464 | Upgradient | 2010-05-05 | Cobalt (Total) | < | 0.001 | mg/L | No |  | 0.0047 | mg/L | RSL
TN | Anderson | 37716 | Bull Run Fossil Plant | Tennessee Valley Authority (TVA) | I | 36.0286 | -84.1464 | Upgradient | 2010-05-05 | Copper (Total) | < | 0.002 | mg/L | No |  | 1.3 | mg/L | MCL
TN | Anderson | 37716 | Bull Run Fossil Plant | Tennessee Valley Authority (TVA) | I | 36.0286 | -84.1464 | Upgradient | 2010-05-05 | Fluoride (Total) | < | 0.1 | mg/L | No |  | 4 | mg/L | MCL
TN | Anderson | 37716 | Bull Run Fossil Plant | Tennessee Valley Authority (TVA) | I | 36.0286 | -84.1464 | Upgradient | 2010-05-05 | Lead (Total) | < | 0.001 | mg/L | No |  | 0.015 | mg/L | MCL
TN | Anderson | 37716 | Bull Run Fossil Plant | Tennessee Valley Authority (TVA) | I | 36.0286 | -84.1464 | Upgradient | 2010-05-05 | Manganese (Total) | < | 0.01 | mg/L | No |  | 0.3 | mg/L | LHA
TN | Anderson | 37716 | Bull Run Fossil Plant | Tennessee Valley Authority (TVA) | I | 36.0286 | -84.1464 | Upgradient | 2010-05-05 | Mercury (Total) | < | 0.0002 | mg/L | No |  | 0.002 | mg/L | MCL
TN | Anderson | 37716 | Bull Run Fossil Plant | Tennessee Valley Authority (TVA) | I | 36.0286 | -84.1464 | Upgradient | 2010-05-05 | Molybdenum (Total) | < | 0.005 | mg/L | No |  | 0.04 | mg/L | LHA
TN | Anderson | 37716 | Bull Run Fossil Plant | Tennessee Valley Authority (TVA) | I | 36.0286 | -84.1464 | Upgradient | 2010-05-05 | Nickel (Total) |  | 0.0014 | mg/L | No |  | 0.1 | mg/L | LHA
TN | Anderson | 37716 | Bull Run Fossil Plant | Tennessee Valley Authority (TVA) | I | 36.0286 | -84.1464 | Upgradient | 2010-05-05 | Nitrate (as N) |  | 0.115 | mg/L | No |  | 10 | mg/L | MCL
TN | Anderson | 37716 | Bull Run Fossil Plant | Tennessee Valley Authority (TVA) | I | 36.0286 | -84.1464 | Upgradient | 2010-05-05 | Selenium (Total) | < | 0.001 | mg/L | No |  | 0.05 | mg/L | MCL
TN | Anderson | 37716 | Bull Run Fossil Plant | Tennessee Valley Authority (TVA) | I | 36.0286 | -84.1464 | Upgradient | 2010-05-05 | Silver (Total) | < | 0.001 | mg/L | No |  | 0.1 | mg/L | MCL
TN | Anderson | 37716 | Bull Run Fossil Plant | Tennessee Valley Authority (TVA) | I | 36.0286 | -84.1464 | Upgradient | 2010-05-05 | Strontium (Total) |  | 0.18 | mg/L | No |  | 4 | mg/L | LHA
TN | Anderson | 37716 | Bull Run Fossil Plant | Tennessee Valley Authority (TVA) | I | 36.0286 | -84.1464 | Upgradient | 2010-05-05 | Sulfate (Total) | < | 5 | mg/L | No |  | 500 | mg/L | DWA
TN | Anderson | 37716 | Bull Run Fossil Plant | Tennessee Valley Authority (TVA) | I | 36.0286 | -84.1464 | Upgradient | 2010-05-05 | Thallium (Total) | < | 0.001 | mg/L | No |  | 0.002 | mg/L | MCL
TN | Anderson | 37716 | Bull Run Fossil Plant | Tennessee Valley Authority (TVA) | I | 36.0286 | -84.1464 | Upgradient | 2010-05-05 | Total Dissolved Solids |  | 325 | mg/L | No
TN | Anderson | 37716 | Bull Run Fossil Plant | Tennessee Valley Authority (TVA) | I | 36.0286 | -84.1464 | Upgradient | 2010-05-05 | Vanadium (Total) | < | 0.002 | mg/L | No
TN | Anderson | 37716 | Bull Run Fossil Plant | Tennessee Valley Authority (TVA) | I | 36.0286 | -84.1464 | Upgradient | 2010-05-05 | Zinc (Total) | < | 0.01 | mg/L | No
TN | Anderson | 37716 | Bull Run Fossil Plant | Tennessee Valley Authority (TVA) | I | 36.0286 | -84.1464 | Upgradient | 2010-11-10 | Antimony (Total) | < | 0.001 | mg/L | No |  | 0.006 | mg/L | MCL
TN | Anderson | 37716 | Bull Run Fossil Plant | Tennessee Valley Authority (TVA) | I | 36.0286 | -84.1464 | Upgradient | 2010-11-10 | Arsenic (Total) | < | 0.001 | mg/L | No |  | 0.01 | mg/L | MCL
TN | Anderson | 37716 | Bull Run Fossil Plant | Tennessee Valley Authority (TVA) | I | 36.0286 | -84.1464 | Upgradient | 2010-11-10 | Barium (Total) |  | 0.059 | mg/L | No |  | 2 | mg/L | MCL
TN | Anderson | 37716 | Bull Run Fossil Plant | Tennessee Valley Authority (TVA) | I | 36.0286 | -84.1464 | Upgradient | 2010-11-10 | Beryllium (Total) | < | 0.001 | mg/L | No |  | 0.004 | mg/L | MCL
TN | Anderson | 37716 | Bull Run Fossil Plant | Tennessee Valley Authority (TVA) | I | 36.0286 | -84.1464 | Upgradient | 2010-11-10 | Cadmium (Total) | < | 0.0005 | mg/L | No |  | 0.005 | mg/L | MCL
TN | Anderson | 37716 | Bull Run Fossil Plant | Tennessee Valley Authority (TVA) | I | 36.0286 | -84.1464 | Upgradient | 2010-11-10 | Chromium (Total) | < | 0.002 | mg/L | No |  | 0.1 | mg/L | MCL
TN | Anderson | 37716 | Bull Run Fossil Plant | Tennessee Valley Authority (TVA) | I | 36.0286 | -84.1464 | Upgradient | 2010-11-10 | Cobalt (Total) | < | 0.001 | mg/L | No |  | 0.0047 | mg/L | RSL
TN | Anderson | 37716 | Bull Run Fossil Plant | Tennessee Valley Authority (TVA) | I | 36.0286 | -84.1464 | Upgradient | 2010-11-10 | Copper (Total) | < | 0.002 | mg/L | No |  | 1.3 | mg/L | MCL
TN | Anderson | 37716 | Bull Run Fossil Plant | Tennessee Valley Authority (TVA) | I | 36.0286 | -84.1464 | Upgradient | 2010-11-10 | Lead (Total) | < | 0.001 | mg/L | No |  | 0.015 | mg/L | MCL
TN | Anderson | 37716 | Bull Run Fossil Plant | Tennessee Valley Authority (TVA) | I | 36.0286 | -84.1464 | Upgradient | 2010-11-10 | Mercury (Total) | < | 0.0002 | mg/L | No |  | 0.002 | mg/L | MCL
TN | Anderson | 37716 | Bull Run Fossil Plant | Tennessee Valley Authority (TVA) | I | 36.0286 | -84.1464 | Upgradient | 2010-11-10 | Nickel (Total) |  | 0.0018 | mg/L | No |  | 0.1 | mg/L | LHA
TN | Anderson | 37716 | Bull Run Fossil Plant | Tennessee Valley Authority (TVA) | I | 36.0286 | -84.1464 | Upgradient | 2010-11-10 | Selenium (Total) |  | 0.0012 | mg/L | No |  | 0.05 | mg/L | MCL
TN | Anderson | 37716 | Bull Run Fossil Plant | Tennessee Valley Authority (TVA) | I | 36.0286 | -84.1464 | Upgradient | 2010-11-10 | Silver (Total) | < | 0.001 | mg/L | No |  | 0.1 | mg/L | MCL
TN | Anderson | 37716 | Bull Run Fossil Plant | Tennessee Valley Authority (TVA) | I | 36.0286 | -84.1464 | Upgradient | 2010-11-10 | Thallium (Total) | < | 0.001 | mg/L | No |  | 0.002 | mg/L | MCL
TN | Anderson | 37716 | Bull Run Fossil Plant | Tennessee Valley Authority (TVA) | I | 36.0286 | -84.1464 | Upgradient | 2010-11-10 | Vanadium (Total) | < | 0.002 | mg/L | No
TN | Anderson | 37716 | Bull Run Fossil Plant | Tennessee Valley Authority (TVA) | I | 36.0286 | -84.1464 | Upgradient | 2010-11-10 | Zinc (Total) | < | 0.01 | mg/L | No
TN | Anderson | 37716 | Bull Run Fossil Plant | Tennessee Valley Authority (TVA) | I | 36.0286 | -84.1464 | Upgradient | 2011-05-02 | Antimony (Total) | < | 0.001 | mg/L | No |  | 0.006 | mg/L | MCL
TN | Anderson | 37716 | Bull Run Fossil Plant | Tennessee Valley Authority (TVA) | I | 36.0286 | -84.1464 | Upgradient | 2011-05-02 | Arsenic (Total) | < | 0.001 | mg/L | No |  | 0.01 | mg/L | MCL
TN | Anderson | 37716 | Bull Run Fossil Plant | Tennessee Valley Authority (TVA) | I | 36.0286 | -84.1464 | Upgradient | 2011-05-02 | Barium (Total) |  | 0.061 | mg/L | No |  | 2 | mg/L | MCL
TN | Anderson | 37716 | Bull Run Fossil Plant | Tennessee Valley Authority (TVA) | I | 36.0286 | -84.1464 | Upgradient | 2011-05-02 | Beryllium (Total) | < | 0.001 | mg/L | No |  | 0.004 | mg/L | MCL
TN | Anderson | 37716 | Bull Run Fossil Plant | Tennessee Valley Authority (TVA) | I | 36.0286 | -84.1464 | Upgradient | 2011-05-02 | Cadmium (Total) | < | 0.0005 | mg/L | No |  | 0.005 | mg/L | MCL
TN | Anderson | 37716 | Bull Run Fossil Plant | Tennessee Valley Authority (TVA) | I | 36.0286 | -84.1464 | Upgradient | 2011-05-02 | Chromium (Total) | < | 0.002 | mg/L | No |  | 0.1 | mg/L | MCL
TN | Anderson | 37716 | Bull Run Fossil Plant | Tennessee Valley Authority (TVA) | I | 36.0286 | -84.1464 | Upgradient | 2011-05-02 | Cobalt (Total) | < | 0.001 | mg/L | No |  | 0.0047 | mg/L | RSL
TN | Anderson | 37716 | Bull Run Fossil Plant | Tennessee Valley Authority (TVA) | I | 36.0286 | -84.1464 | Upgradient | 2011-05-02 | Copper (Total) | < | 0.002 | mg/L | No |  | 1.3 | mg/L | MCL
TN | Anderson | 37716 | Bull Run Fossil Plant | Tennessee Valley Authority (TVA) | I | 36.0286 | -84.1464 | Upgradient | 2011-05-02 | Lead (Total) | < | 0.001 | mg/L | No |  | 0.015 | mg/L | MCL
TN | Anderson | 37716 | Bull Run Fossil Plant | Tennessee Valley Authority (TVA) | I | 36.0286 | -84.1464 | Upgradient | 2011-05-02 | Mercury (Total) | < | 0.0002 | mg/L | No |  | 0.002 | mg/L | MCL
TN | Anderson | 37716 | Bull Run Fossil Plant | Tennessee Valley Authority (TVA) | I | 36.0286 | -84.1464 | Upgradient | 2011-05-02 | Nickel (Total) |  | 0.0012 | mg/L | No |  | 0.1 | mg/L | LHA
TN | Anderson | 37716 | Bull Run Fossil Plant | Tennessee Valley Authority (TVA) | I | 36.0286 | -84.1464 | Upgradient | 2011-05-02 | Selenium (Total) | < | 0.001 | mg/L | No |  | 0.05 | mg/L | MCL
TN | Anderson | 37716 | Bull Run Fossil Plant | Tennessee Valley Authority (TVA) | I | 36.0286 | -84.1464 | Upgradient | 2011-05-02 | Silver (Total) | < | 0.001 | mg/L | No |  | 0.1 | mg/L | MCL
TN | Anderson | 37716 | Bull Run Fossil Plant | Tennessee Valley Authority (TVA) | I | 36.0286 | -84.1464 | Upgradient | 2011-05-02 | Thallium (Total) | < | 0.001 | mg/L | No |  | 0.002 | mg/L | MCL
TN | Anderson | 37716 | Bull Run Fossil Plant | Tennessee Valley Authority (TVA) | I | 36.0286 | -84.1464 | Upgradient | 2011-05-02 | Vanadium (Total) | < | 0.002 | mg/L | No
TN | Anderson | 37716 | Bull Run Fossil Plant | Tennessee Valley Authority (TVA) | I | 36.0286 | -84.1464 | Upgradient | 2011-05-02 | Zinc (Total) | < | 0.01 | mg/L | No
TN | Anderson | 37716 | Bull Run Fossil Plant | Tennessee Valley Authority (TVA) | I | 36.0286 | -84.1464 | Upgradient | 2011-11-14 | Antimony (Total) | < | 0.001 | mg/L | No |  | 0.006 | mg/L | MCL
TN | Anderson | 37716 | Bull Run Fossil Plant | Tennessee Valley Authority (TVA) | I | 36.0286 | -84.1464 | Upgradient | 2011-11-14 | Arsenic (Total) | < | 0.001 | mg/L | No |  | 0.01 | mg/L | MCL
TN | Anderson | 37716 | Bull Run Fossil Plant | Tennessee Valley Authority (TVA) | I | 36.0286 | -84.1464 | Upgradient | 2011-11-14 | Barium (Total) |  | 0.065 | mg/L | No |  | 2 | mg/L | MCL
TN | Anderson | 37716 | Bull Run Fossil Plant | Tennessee Valley Authority (TVA) | I | 36.0286 | -84.1464 | Upgradient | 2011-11-14 | Beryllium (Total) | < | 0.005 | mg/L | No |  | 0.004 | mg/L | MCL
TN | Anderson | 37716 | Bull Run Fossil Plant | Tennessee Valley Authority (TVA) | I | 36.0286 | -84.1464 | Upgradient | 2011-11-14 | Cadmium (Total) | < | 0.0005 | mg/L | No |  | 0.005 | mg/L | MCL
TN | Anderson | 37716 | Bull Run Fossil Plant | Tennessee Valley Authority (TVA) | I | 36.0286 | -84.1464 | Upgradient | 2011-11-14 | Chromium (Total) | < | 0.002 | mg/L | No |  | 0.1 | mg/L | MCL
TN | Anderson | 37716 | Bull Run Fossil Plant | Tennessee Valley Authority (TVA) | I | 36.0286 | -84.1464 | Upgradient | 2011-11-14 | Cobalt (Total) | < | 0.001 | mg/L | No |  | 0.0047 | mg/L | RSL
TN | Anderson | 37716 | Bull Run Fossil Plant | Tennessee Valley Authority (TVA) | I | 36.0286 | -84.1464 | Upgradient | 2011-11-14 | Copper (Total) | < | 0.002 | mg/L | No |  | 1.3 | mg/L | MCL
TN | Anderson | 37716 | Bull Run Fossil Plant | Tennessee Valley Authority (TVA) | I | 36.0286 | -84.1464 | Upgradient | 2011-11-14 | Lead (Total) | < | 0.001 | mg/L | No |  | 0.015 | mg/L | MCL
TN | Anderson | 37716 | Bull Run Fossil Plant | Tennessee Valley Authority (TVA) | I | 36.0286 | -84.1464 | Upgradient | 2011-11-14 | Mercury (Total) | < | 0.0002 | mg/L | No |  | 0.002 | mg/L | MCL
TN | Anderson | 37716 | Bull Run Fossil Plant | Tennessee Valley Authority (TVA) | I | 36.0286 | -84.1464 | Upgradient | 2011-11-14 | Nickel (Total) |  | 0.0011 | mg/L | No |  | 0.1 | mg/L | LHA
TN | Anderson | 37716 | Bull Run Fossil Plant | Tennessee Valley Authority (TVA) | I | 36.0286 | -84.1464 | Upgradient | 2011-11-14 | Selenium (Total) | < | 0.001 | mg/L | No |  | 0.05 | mg/L | MCL
TN | Anderson | 37716 | Bull Run Fossil Plant | Tennessee Valley Authority (TVA) | I | 36.0286 | -84.1464 | Upgradient | 2011-11-14 | Silver (Total) | < | 0.001 | mg/L | No |  | 0.1 | mg/L | MCL
TN | Anderson | 37716 | Bull Run Fossil Plant | Tennessee Valley Authority (TVA) | I | 36.0286 | -84.1464 | Upgradient | 2011-11-14 | Thallium (Total) | < | 0.001 | mg/L | No |  | 0.002 | mg/L | MCL
TN | Anderson | 37716 | Bull Run Fossil Plant | Tennessee Valley Authority (TVA) | I | 36.0286 | -84.1464 | Upgradient | 2011-11-14 | Vanadium (Total) | < | 0.002 | mg/L | No
TN | Anderson | 37716 | Bull Run Fossil Plant | Tennessee Valley Authority (TVA) | I | 36.0286 | -84.1464 | Upgradient | 2011-11-14 | Zinc (Total) | < | 0.01 | mg/L | No
TN | Anderson | 37716 | Bull Run Fossil Plant | Tennessee Valley Authority (TVA) | I | 36.0286 | -84.1464 | Upgradient | 2012-05-15 | Antimony (Total) | < | 0.001 | mg/L | No |  | 0.006 | mg/L | MCL
TN | Anderson | 37716 | Bull Run Fossil Plant | Tennessee Valley Authority (TVA) | I | 36.0286 | -84.1464 | Upgradient | 2012-05-15 | Arsenic (Total) | < | 0.001 | mg/L | No |  | 0.01 | mg/L | MCL
TN | Anderson | 37716 | Bull Run Fossil Plant | Tennessee Valley Authority (TVA) | I | 36.0286 | -84.1464 | Upgradient | 2012-05-15 | Barium (Total) |  | 0.066 | mg/L | No |  | 2 | mg/L | MCL
TN | Anderson | 37716 | Bull Run Fossil Plant | Tennessee Valley Authority (TVA) | I | 36.0286 | -84.1464 | Upgradient | 2012-05-15 | Beryllium (Total) | < | 0.005 | mg/L | No |  | 0.004 | mg/L | MCL
TN | Anderson | 37716 | Bull Run Fossil Plant | Tennessee Valley Authority (TVA) | I | 36.0286 | -84.1464 | Upgradient | 2012-05-15 | Cadmium (Total) | < | 0.0005 | mg/L | No |  | 0.005 | mg/L | MCL
TN | Anderson | 37716 | Bull Run Fossil Plant | Tennessee Valley Authority (TVA) | I | 36.0286 | -84.1464 | Upgradient | 2012-05-15 | Chromium (Total) | < | 0.002 | mg/L | No |  | 0.1 | mg/L | MCL
TN | Anderson | 37716 | Bull Run Fossil Plant | Tennessee Valley Authority (TVA) | I | 36.0286 | -84.1464 | Upgradient | 2012-05-15 | Cobalt (Total) | < | 0.001 | mg/L | No |  | 0.0047 | mg/L | RSL
TN | Anderson | 37716 | Bull Run Fossil Plant | Tennessee Valley Authority (TVA) | I | 36.0286 | -84.1464 | Upgradient | 2012-05-15 | Copper (Total) | < | 0.002 | mg/L | No |  | 1.3 | mg/L | MCL
TN | Anderson | 37716 | Bull Run Fossil Plant | Tennessee Valley Authority (TVA) | I | 36.0286 | -84.1464 | Upgradient | 2012-05-15 | Lead (Total) | < | 0.001 | mg/L | No |  | 0.015 | mg/L | MCL
TN | Anderson | 37716 | Bull Run Fossil Plant | Tennessee Valley Authority (TVA) | I | 36.0286 | -84.1464 | Upgradient | 2012-05-15 | Mercury (Total) | < | 0.0002 | mg/L | No |  | 0.002 | mg/L | MCL
TN | Anderson | 37716 | Bull Run Fossil Plant | Tennessee Valley Authority (TVA) | I | 36.0286 | -84.1464 | Upgradient | 2012-05-15 | Nickel (Total) |  | 0.002 | mg/L | No |  | 0.1 | mg/L | LHA
TN | Anderson | 37716 | Bull Run Fossil Plant | Tennessee Valley Authority (TVA) | I | 36.0286 | -84.1464 | Upgradient | 2012-05-15 | Selenium (Total) | < | 0.001 | mg/L | No |  | 0.05 | mg/L | MCL
TN | Anderson | 37716 | Bull Run Fossil Plant | Tennessee Valley Authority (TVA) | I | 36.0286 | -84.1464 | Upgradient | 2012-05-15 | Silver (Total) | < | 0.001 | mg/L | No |  | 0.1 | mg/L | MCL
TN | Anderson | 37716 | Bull Run Fossil Plant | Tennessee Valley Authority (TVA) | I | 36.0286 | -84.1464 | Upgradient | 2012-05-15 | Thallium (Total) | < | 0.001 | mg/L | No |  | 0.002 | mg/L | MCL
TN | Anderson | 37716 | Bull Run Fossil Plant | Tennessee Valley Authority (TVA) | I | 36.0286 | -84.1464 | Upgradient | 2012-05-15 | Vanadium (Total) | < | 0.002 | mg/L | No
TN | Anderson | 37716 | Bull Run Fossil Plant | Tennessee Valley Authority (TVA) | I | 36.0286 | -84.1464 | Upgradient | 2012-05-15 | Zinc (Total) | < | 0.01 | mg/L | No
TN | Anderson | 37716 | Bull Run Fossil Plant | Tennessee Valley Authority (TVA) | I | 36.0286 | -84.1464 | Upgradient | 2012-11-05 | Antimony (Total) | < | 0.001 | mg/L | No |  | 0.006 | mg/L | MCL
TN | Anderson | 37716 | Bull Run Fossil Plant | Tennessee Valley Authority (TVA) | I | 36.0286 | -84.1464 | Upgradient | 2012-11-05 | Arsenic (Total) | < | 0.001 | mg/L | No |  | 0.01 | mg/L | MCL
TN | Anderson | 37716 | Bull Run Fossil Plant | Tennessee Valley Authority (TVA) | I | 36.0286 | -84.1464 | Upgradient | 2012-11-05 | Barium (Total) |  | 0.067 | mg/L | No |  | 2 | mg/L | MCL
TN | Anderson | 37716 | Bull Run Fossil Plant | Tennessee Valley Authority (TVA) | I | 36.0286 | -84.1464 | Upgradient | 2012-11-05 | Beryllium (Total) | < | 0.001 | mg/L | No |  | 0.004 | mg/L | MCL
TN | Anderson | 37716 | Bull Run Fossil Plant | Tennessee Valley Authority (TVA) | I | 36.0286 | -84.1464 | Upgradient | 2012-11-05 | Cadmium (Total) | < | 0.0005 | mg/L | No |  | 0.005 | mg/L | MCL
TN | Anderson | 37716 | Bull Run Fossil Plant | Tennessee Valley Authority (TVA) | I | 36.0286 | -84.1464 | Upgradient | 2012-11-05 | Chromium (Total) | < | 0.002 | mg/L | No |  | 0.1 | mg/L | MCL
TN | Anderson | 37716 | Bull Run Fossil Plant | Tennessee Valley Authority (TVA) | I | 36.0286 | -84.1464 | Upgradient | 2012-11-05 | Cobalt (Total) | < | 0.001 | mg/L | No |  | 0.0047 | mg/L | RSL
TN | Anderson | 37716 | Bull Run Fossil Plant | Tennessee Valley Authority (TVA) | I | 36.0286 | -84.1464 | Upgradient | 2012-11-05 | Copper (Total) | < | 0.002 | mg/L | No |  | 1.3 | mg/L | MCL
TN | Anderson | 37716 | Bull Run Fossil Plant | Tennessee Valley Authority (TVA) | I | 36.0286 | -84.1464 | Upgradient | 2012-11-05 | Lead (Total) | < | 0.001 | mg/L | No |  | 0.015 | mg/L | MCL
TN | Anderson | 37716 | Bull Run Fossil Plant | Tennessee Valley Authority (TVA) | I | 36.0286 | -84.1464 | Upgradient | 2012-11-05 | Mercury (Total) | < | 0.0002 | mg/L | No |  | 0.002 | mg/L | MCL
TN | Anderson | 37716 | Bull Run Fossil Plant | Tennessee Valley Authority (TVA) | I | 36.0286 | -84.1464 | Upgradient | 2012-11-05 | Nickel (Total) |  | 0.0024 | mg/L | No |  | 0.1 | mg/L | LHA
TN | Anderson | 37716 | Bull Run Fossil Plant | Tennessee Valley Authority (TVA) | I | 36.0286 | -84.1464 | Upgradient | 2012-11-05 | Selenium (Total) | < | 0.001 | mg/L | No |  | 0.05 | mg/L | MCL
TN | Anderson | 37716 | Bull Run Fossil Plant | Tennessee Valley Authority (TVA) | I | 36.0286 | -84.1464 | Upgradient | 2012-11-05 | Silver (Total) | < | 0.001 | mg/L | No |  | 0.1 | mg/L | MCL
TN | Anderson | 37716 | Bull Run Fossil Plant | Tennessee Valley Authority (TVA) | I | 36.0286 | -84.1464 | Upgradient | 2012-11-05 | Thallium (Total) | < | 0.001 | mg/L | No |  | 0.002 | mg/L | MCL
TN | Anderson | 37716 | Bull Run Fossil Plant | Tennessee Valley Authority (TVA) | I | 36.0286 | -84.1464 | Upgradient | 2012-11-05 | Vanadium (Total) | < | 0.002 | mg/L | No
TN | Anderson | 37716 | Bull Run Fossil Plant | Tennessee Valley Authority (TVA) | I | 36.0286 | -84.1464 | Upgradient | 2012-11-05 | Zinc (Total) | < | 0.01 | mg/L | No
TN | Anderson | 37716 | Bull Run Fossil Plant | Tennessee Valley Authority (TVA) | I | 36.0286 | -84.1464 | Upgradient | 2013-05-06 | Aluminum (Total) |  | 0.94 | mg/L | No
TN | Anderson | 37716 | Bull Run Fossil Plant | Tennessee Valley Authority (TVA) | I | 36.0286 | -84.1464 | Upgradient | 2013-05-06 | Antimony (Total) | < | 0.001 | mg/L | No |  | 0.006 | mg/L | MCL
TN | Anderson | 37716 | Bull Run Fossil Plant | Tennessee Valley Authority (TVA) | I | 36.0286 | -84.1464 | Upgradient | 2013-05-06 | Arsenic (Total) | < | 0.001 | mg/L | No |  | 0.01 | mg/L | MCL
TN | Anderson | 37716 | Bull Run Fossil Plant | Tennessee Valley Authority (TVA) | I | 36.0286 | -84.1464 | Upgradient | 2013-05-06 | Barium (Total) |  | 0.067 | mg/L | No |  | 2 | mg/L | MCL
TN | Anderson | 37716 | Bull Run Fossil Plant | Tennessee Valley Authority (TVA) | I | 36.0286 | -84.1464 | Upgradient | 2013-05-06 | Beryllium (Total) | < | 0.001 | mg/L | No |  | 0.004 | mg/L | MCL
TN | Anderson | 37716 | Bull Run Fossil Plant | Tennessee Valley Authority (TVA) | I | 36.0286 | -84.1464 | Upgradient | 2013-05-06 | Boron (Total) | < | 0.2 | mg/L | No |  | 3 | mg/L | CHA
TN | Anderson | 37716 | Bull Run Fossil Plant | Tennessee Valley Authority (TVA) | I | 36.0286 | -84.1464 | Upgradient | 2013-05-06 | Cadmium (Total) | < | 0.0005 | mg/L | No |  | 0.005 | mg/L | MCL
TN | Anderson | 37716 | Bull Run Fossil Plant | Tennessee Valley Authority (TVA) | I | 36.0286 | -84.1464 | Upgradient | 2013-05-06 | Chloride (Total) |  | 21 | mg/L | No
TN | Anderson | 37716 | Bull Run Fossil Plant | Tennessee Valley Authority (TVA) | I | 36.0286 | -84.1464 | Upgradient | 2013-05-06 | Chromium (Total) | < | 0.002 | mg/L | No |  | 0.1 | mg/L | MCL
TN | Anderson | 37716 | Bull Run Fossil Plant | Tennessee Valley Authority (TVA) | I | 36.0286 | -84.1464 | Upgradient | 2013-05-06 | Cobalt (Total) | < | 0.001 | mg/L | No |  | 0.0047 | mg/L | RSL
TN | Anderson | 37716 | Bull Run Fossil Plant | Tennessee Valley Authority (TVA) | I | 36.0286 | -84.1464 | Upgradient | 2013-05-06 | Copper (Total) | < | 0.002 | mg/L | No |  | 1.3 | mg/L | MCL
TN | Anderson | 37716 | Bull Run Fossil Plant | Tennessee Valley Authority (TVA) | I | 36.0286 | -84.1464 | Upgradient | 2013-05-06 | Lead (Total) | < | 0.001 | mg/L | No |  | 0.015 | mg/L | MCL
TN | Anderson | 37716 | Bull Run Fossil Plant | Tennessee Valley Authority (TVA) | I | 36.0286 | -84.1464 | Upgradient | 2013-05-06 | Manganese (Total) |  | 0.011 | mg/L | No |  | 0.3 | mg/L | LHA
TN | Anderson | 37716 | Bull Run Fossil Plant | Tennessee Valley Authority (TVA) | I | 36.0286 | -84.1464 | Upgradient | 2013-05-06 | Mercury (Total) | < | 0.0002 | mg/L | No |  | 0.002 | mg/L | MCL
TN | Anderson | 37716 | Bull Run Fossil Plant | Tennessee Valley Authority (TVA) | I | 36.0286 | -84.1464 | Upgradient | 2013-05-06 | Molybdenum (Total) | < | 0.002 | mg/L | No |  | 0.04 | mg/L | LHA
TN | Anderson | 37716 | Bull Run Fossil Plant | Tennessee Valley Authority (TVA) | I | 36.0286 | -84.1464 | Upgradient | 2013-05-06 | Nickel (Total) |  | 0.0025 | mg/L | No |  | 0.1 | mg/L | LHA
TN | Anderson | 37716 | Bull Run Fossil Plant | Tennessee Valley Authority (TVA) | I | 36.0286 | -84.1464 | Upgradient | 2013-05-06 | Nitrate (as N) |  | 0.38 | mg/L | No |  | 10 | mg/L | MCL
TN | Anderson | 37716 | Bull Run Fossil Plant | Tennessee Valley Authority (TVA) | I | 36.0286 | -84.1464 | Upgradient | 2013-05-06 | Selenium (Total) | < | 0.001 | mg/L | No |  | 0.05 | mg/L | MCL
TN | Anderson | 37716 | Bull Run Fossil Plant | Tennessee Valley Authority (TVA) | I | 36.0286 | -84.1464 | Upgradient | 2013-05-06 | Silver (Total) | < | 0.001 | mg/L | No |  | 0.1 | mg/L | MCL
TN | Anderson | 37716 | Bull Run Fossil Plant | Tennessee Valley Authority (TVA) | I | 36.0286 | -84.1464 | Upgradient | 2013-05-06 | Strontium (Total) |  | 0.2 | mg/L | No |  | 4 | mg/L | LHA
TN | Anderson | 37716 | Bull Run Fossil Plant | Tennessee Valley Authority (TVA) | I | 36.0286 | -84.1464 | Upgradient | 2013-05-06 | Sulfate (Total) | < | 5 | mg/L | No |  | 500 | mg/L | DWA
TN | Anderson | 37716 | Bull Run Fossil Plant | Tennessee Valley Authority (TVA) | I | 36.0286 | -84.1464 | Upgradient | 2013-05-06 | Thallium (Total) | < | 0.001 | mg/L | No |  | 0.002 | mg/L | MCL
TN | Anderson | 37716 | Bull Run Fossil Plant | Tennessee Valley Authority (TVA) | I | 36.0286 | -84.1464 | Upgradient | 2013-05-06 | Total Dissolved Solids |  | 310 | mg/L | No
TN | Anderson | 37716 | Bull Run Fossil Plant | Tennessee Valley Authority (TVA) | I | 36.0286 | -84.1464 | Upgradient | 2013-05-06 | Vanadium (Total) | < | 0.002 | mg/L | No
TN | Anderson | 37716 | Bull Run Fossil Plant | Tennessee Valley Authority (TVA) | I | 36.0286 | -84.1464 | Upgradient | 2013-05-06 | Zinc (Total) | < | 0.01 | mg/L | No
TN | Anderson | 37716 | Bull Run Fossil Plant | Tennessee Valley Authority (TVA) | J | 36.0231 | -84.147 | Downgradient | 2010-02-03 | Aluminum (Total) |  | 0.81 | mg/L | No
TN | Anderson | 37716 | Bull Run Fossil Plant | Tennessee Valley Authority (TVA) | J | 36.0231 | -84.147 | Downgradient | 2010-02-03 | Antimony (Total) | < | 0.001 | mg/L | No |  | 0.006 | mg/L | MCL
TN | Anderson | 37716 | Bull Run Fossil Plant | Tennessee Valley Authority (TVA) | J | 36.0231 | -84.147 | Downgradient | 2010-02-03 | Arsenic (Total) | < | 0.001 | mg/L | No |  | 0.01 | mg/L | MCL
TN | Anderson | 37716 | Bull Run Fossil Plant | Tennessee Valley Authority (TVA) | J | 36.0231 | -84.147 | Downgradient | 2010-02-03 | Barium (Total) |  | 0.12 | mg/L | No |  | 2 | mg/L | MCL
TN | Anderson | 37716 | Bull Run Fossil Plant | Tennessee Valley Authority (TVA) | J | 36.0231 | -84.147 | Downgradient | 2010-02-03 | Beryllium (Total) | < | 0.001 | mg/L | No |  | 0.004 | mg/L | MCL
TN | Anderson | 37716 | Bull Run Fossil Plant | Tennessee Valley Authority (TVA) | J | 36.0231 | -84.147 | Downgradient | 2010-02-03 | Boron (Total) |  | 0.7 | mg/L | No |  | 3 | mg/L | CHA
TN | Anderson | 37716 | Bull Run Fossil Plant | Tennessee Valley Authority (TVA) | J | 36.0231 | -84.147 | Downgradient | 2010-02-03 | Cadmium (Total) | < | 0.0005 | mg/L | No |  | 0.005 | mg/L | MCL
TN | Anderson | 37716 | Bull Run Fossil Plant | Tennessee Valley Authority (TVA) | J | 36.0231 | -84.147 | Downgradient | 2010-02-03 | Chloride (Total) |  | 4.6 | mg/L | No
TN | Anderson | 37716 | Bull Run Fossil Plant | Tennessee Valley Authority (TVA) | J | 36.0231 | -84.147 | Downgradient | 2010-02-03 | Chromium (Total) | < | 0.01 | mg/L | No |  | 0.1 | mg/L | MCL
TN | Anderson | 37716 | Bull Run Fossil Plant | Tennessee Valley Authority (TVA) | J | 36.0231 | -84.147 | Downgradient | 2010-02-03 | Cobalt (Total) | < | 0.01 | mg/L | No |  | 0.0047 | mg/L | RSL
TN | Anderson | 37716 | Bull Run Fossil Plant | Tennessee Valley Authority (TVA) | J | 36.0231 | -84.147 | Downgradient | 2010-02-03 | Copper (Total) | < | 0.002 | mg/L | No |  | 1.3 | mg/L | MCL
TN | Anderson | 37716 | Bull Run Fossil Plant | Tennessee Valley Authority (TVA) | J | 36.0231 | -84.147 | Downgradient | 2010-02-03 | Fluoride (Total) |  | 0.1 | mg/L | No |  | 4 | mg/L | MCL
TN | Anderson | 37716 | Bull Run Fossil Plant | Tennessee Valley Authority (TVA) | J | 36.0231 | -84.147 | Downgradient | 2010-02-03 | Lead (Total) | < | 0.005 | mg/L | No |  | 0.015 | mg/L | MCL
TN | Anderson | 37716 | Bull Run Fossil Plant | Tennessee Valley Authority (TVA) | J | 36.0231 | -84.147 | Downgradient | 2010-02-03 | Manganese (Total) |  | 0.022 | mg/L | No |  | 0.3 | mg/L | LHA
TN | Anderson | 37716 | Bull Run Fossil Plant | Tennessee Valley Authority (TVA) | J | 36.0231 | -84.147 | Downgradient | 2010-02-03 | Mercury (Total) | < | 0.0002 | mg/L | No |  | 0.002 | mg/L | MCL
TN | Anderson | 37716 | Bull Run Fossil Plant | Tennessee Valley Authority (TVA) | J | 36.0231 | -84.147 | Downgradient | 2010-02-03 | Molybdenum (Total) | < | 0.005 | mg/L | No |  | 0.04 | mg/L | LHA
TN | Anderson | 37716 | Bull Run Fossil Plant | Tennessee Valley Authority (TVA) | J | 36.0231 | -84.147 | Downgradient | 2010-02-03 | Nickel (Total) |  | 0.003 | mg/L | No |  | 0.1 | mg/L | LHA
TN | Anderson | 37716 | Bull Run Fossil Plant | Tennessee Valley Authority (TVA) | J | 36.0231 | -84.147 | Downgradient | 2010-02-03 | Nitrate (as N) | < | 0.1 | mg/L | No |  | 10 | mg/L | MCL
TN | Anderson | 37716 | Bull Run Fossil Plant | Tennessee Valley Authority (TVA) | J | 36.0231 | -84.147 | Downgradient | 2010-02-03 | Selenium (Total) |  | 0.0014 | mg/L | No |  | 0.05 | mg/L | MCL
TN | Anderson | 37716 | Bull Run Fossil Plant | Tennessee Valley Authority (TVA) | J | 36.0231 | -84.147 | Downgradient | 2010-02-03 | Silver (Total) | < | 0.01 | mg/L | No |  | 0.1 | mg/L | MCL
TN | Anderson | 37716 | Bull Run Fossil Plant | Tennessee Valley Authority (TVA) | J | 36.0231 | -84.147 | Downgradient | 2010-02-03 | Strontium (Total) |  | 0.36 | mg/L | No |  | 4 | mg/L | LHA
TN | Anderson | 37716 | Bull Run Fossil Plant | Tennessee Valley Authority (TVA) | J | 36.0231 | -84.147 | Downgradient | 2010-02-03 | Sulfate (Total) |  | 290 | mg/L | No |  | 500 | mg/L | DWA
TN | Anderson | 37716 | Bull Run Fossil Plant | Tennessee Valley Authority (TVA) | J | 36.0231 | -84.147 | Downgradient | 2010-02-03 | Thallium (Total) | < | 0.001 | mg/L | No |  | 0.002 | mg/L | MCL
TN | Anderson | 37716 | Bull Run Fossil Plant | Tennessee Valley Authority (TVA) | J | 36.0231 | -84.147 | Downgradient | 2010-02-03 | Total Dissolved Solids |  | 690 | mg/L | No
TN | Anderson | 37716 | Bull Run Fossil Plant | Tennessee Valley Authority (TVA) | J | 36.0231 | -84.147 | Downgradient | 2010-02-03 | Vanadium (Total) | < | 0.01 | mg/L | No
TN | Anderson | 37716 | Bull Run Fossil Plant | Tennessee Valley Authority (TVA) | J | 36.0231 | -84.147 | Downgradient | 2010-02-03 | Zinc (Total) | < | 0.01 | mg/L | No
TN | Anderson | 37716 | Bull Run Fossil Plant | Tennessee Valley Authority (TVA) | J | 36.0231 | -84.147 | Downgradient | 2010-05-05 | Aluminum (Total) | < | 0.1 | mg/L | No
TN | Anderson | 37716 | Bull Run Fossil Plant | Tennessee Valley Authority (TVA) | J | 36.0231 | -84.147 | Downgradient | 2010-05-05 | Antimony (Total) | < | 0.001 | mg/L | No |  | 0.006 | mg/L | MCL
TN | Anderson | 37716 | Bull Run Fossil Plant | Tennessee Valley Authority (TVA) | J | 36.0231 | -84.147 | Downgradient | 2010-05-05 | Arsenic (Total) | < | 0.001 | mg/L | No |  | 0.01 | mg/L | MCL
TN | Anderson | 37716 | Bull Run Fossil Plant | Tennessee Valley Authority (TVA) | J | 36.0231 | -84.147 | Downgradient | 2010-05-05 | Barium (Total) |  | 0.068 | mg/L | No |  | 2 | mg/L | MCL
TN | Anderson | 37716 | Bull Run Fossil Plant | Tennessee Valley Authority (TVA) | J | 36.0231 | -84.147 | Downgradient | 2010-05-05 | Beryllium (Total) | < | 0.005 | mg/L | No |  | 0.004 | mg/L | MCL
TN | Anderson | 37716 | Bull Run Fossil Plant | Tennessee Valley Authority (TVA) | J | 36.0231 | -84.147 | Downgradient | 2010-05-05 | Boron (Total) | < | 0.2 | mg/L | No |  | 3 | mg/L | CHA
TN | Anderson | 37716 | Bull Run Fossil Plant | Tennessee Valley Authority (TVA) | J | 36.0231 | -84.147 | Downgradient | 2010-05-05 | Cadmium (Total) | < | 0.0005 | mg/L | No |  | 0.005 | mg/L | MCL
TN | Anderson | 37716 | Bull Run Fossil Plant | Tennessee Valley Authority (TVA) | J | 36.0231 | -84.147 | Downgradient | 2010-05-05 | Chloride (Total) |  | 17 | mg/L | No
TN | Anderson | 37716 | Bull Run Fossil Plant | Tennessee Valley Authority (TVA) | J | 36.0231 | -84.147 | Downgradient | 2010-05-05 | Chromium (Total) | < | 0.002 | mg/L | No |  | 0.1 | mg/L | MCL
TN | Anderson | 37716 | Bull Run Fossil Plant | Tennessee Valley Authority (TVA) | J | 36.0231 | -84.147 | Downgradient | 2010-05-05 | Cobalt (Total) | < | 0.001 | mg/L | No |  | 0.0047 | mg/L | RSL
TN | Anderson | 37716 | Bull Run Fossil Plant | Tennessee Valley Authority (TVA) | J | 36.0231 | -84.147 | Downgradient | 2010-05-05 | Copper (Total) | < | 0.002 | mg/L | No |  | 1.3 | mg/L | MCL
TN | Anderson | 37716 | Bull Run Fossil Plant | Tennessee Valley Authority (TVA) | J | 36.0231 | -84.147 | Downgradient | 2010-05-05 | Fluoride (Total) | < | 0.1 | mg/L | No |  | 4 | mg/L | MCL
TN | Anderson | 37716 | Bull Run Fossil Plant | Tennessee Valley Authority (TVA) | J | 36.0231 | -84.147 | Downgradient | 2010-05-05 | Lead (Total) | < | 0.001 | mg/L | No |  | 0.015 | mg/L | MCL
TN | Anderson | 37716 | Bull Run Fossil Plant | Tennessee Valley Authority (TVA) | J | 36.0231 | -84.147 | Downgradient | 2010-05-05 | Manganese (Total) | < | 0.01 | mg/L | No |  | 0.3 | mg/L | LHA
TN | Anderson | 37716 | Bull Run Fossil Plant | Tennessee Valley Authority (TVA) | J | 36.0231 | -84.147 | Downgradient | 2010-05-05 | Mercury (Total) | < | 0.0002 | mg/L | No |  | 0.002 | mg/L | MCL
TN | Anderson | 37716 | Bull Run Fossil Plant | Tennessee Valley Authority (TVA) | J | 36.0231 | -84.147 | Downgradient | 2010-05-05 | Molybdenum (Total) | < | 0.005 | mg/L | No |  | 0.04 | mg/L | LHA
TN | Anderson | 37716 | Bull Run Fossil Plant | Tennessee Valley Authority (TVA) | J | 36.0231 | -84.147 | Downgradient | 2010-05-05 | Nickel (Total) |  | 0.0038 | mg/L | No |  | 0.1 | mg/L | LHA
TN | Anderson | 37716 | Bull Run Fossil Plant | Tennessee Valley Authority (TVA) | J | 36.0231 | -84.147 | Downgradient | 2010-05-05 | Nitrate (as N) | < | 0.1 | mg/L | No |  | 10 | mg/L | MCL
TN | Anderson | 37716 | Bull Run Fossil Plant | Tennessee Valley Authority (TVA) | J | 36.0231 | -84.147 | Downgradient | 2010-05-05 | Selenium (Total) | < | 0.001 | mg/L | No |  | 0.05 | mg/L | MCL
TN | Anderson | 37716 | Bull Run Fossil Plant | Tennessee Valley Authority (TVA) | J | 36.0231 | -84.147 | Downgradient | 2010-05-05 | Silver (Total) |  | 0.0015 | mg/L | No |  | 0.1 | mg/L | MCL
TN | Anderson | 37716 | Bull Run Fossil Plant | Tennessee Valley Authority (TVA) | J | 36.0231 | -84.147 | Downgradient | 2010-05-05 | Strontium (Total) |  | 0.42 | mg/L | No |  | 4 | mg/L | LHA
TN | Anderson | 37716 | Bull Run Fossil Plant | Tennessee Valley Authority (TVA) | J | 36.0231 | -84.147 | Downgradient | 2010-05-05 | Sulfate (Total) |  | 420 | mg/L | No |  | 500 | mg/L | DWA
TN | Anderson | 37716 | Bull Run Fossil Plant | Tennessee Valley Authority (TVA) | J | 36.0231 | -84.147 | Downgradient | 2010-05-05 | Thallium (Total) | < | 0.001 | mg/L | No |  | 0.002 | mg/L | MCL
TN | Anderson | 37716 | Bull Run Fossil Plant | Tennessee Valley Authority (TVA) | J | 36.0231 | -84.147 | Downgradient | 2010-05-05 | Total Dissolved Solids |  | 320 | mg/L | No
TN | Anderson | 37716 | Bull Run Fossil Plant | Tennessee Valley Authority (TVA) | J | 36.0231 | -84.147 | Downgradient | 2010-05-05 | Vanadium (Total) | < | 0.002 | mg/L | No
TN | Anderson | 37716 | Bull Run Fossil Plant | Tennessee Valley Authority (TVA) | J | 36.0231 | -84.147 | Downgradient | 2010-05-05 | Zinc (Total) | < | 0.01 | mg/L | No
TN | Anderson | 37716 | Bull Run Fossil Plant | Tennessee Valley Authority (TVA) | J | 36.0231 | -84.147 | Downgradient | 2010-11-10 | Antimony (Total) | < | 0.001 | mg/L | No |  | 0.006 | mg/L | MCL
TN | Anderson | 37716 | Bull Run Fossil Plant | Tennessee Valley Authority (TVA) | J | 36.0231 | -84.147 | Downgradient | 2010-11-10 | Arsenic (Total) | < | 0.001 | mg/L | No |  | 0.01 | mg/L | MCL
TN | Anderson | 37716 | Bull Run Fossil Plant | Tennessee Valley Authority (TVA) | J | 36.0231 | -84.147 | Downgradient | 2010-11-10 | Barium (Total) |  | 0.061 | mg/L | No |  | 2 | mg/L | MCL
TN | Anderson | 37716 | Bull Run Fossil Plant | Tennessee Valley Authority (TVA) | J | 36.0231 | -84.147 | Downgradient | 2010-11-10 | Beryllium (Total) | < | 0.001 | mg/L | No |  | 0.004 | mg/L | MCL
TN | Anderson | 37716 | Bull Run Fossil Plant | Tennessee Valley Authority (TVA) | J | 36.0231 | -84.147 | Downgradient | 2010-11-10 | Cadmium (Total) | < | 0.0005 | mg/L | No |  | 0.005 | mg/L | MCL
TN | Anderson | 37716 | Bull Run Fossil Plant | Tennessee Valley Authority (TVA) | J | 36.0231 | -84.147 | Downgradient | 2010-11-10 | Chromium (Total) | < | 0.002 | mg/L | No |  | 0.1 | mg/L | MCL
TN | Anderson | 37716 | Bull Run Fossil Plant | Tennessee Valley Authority (TVA) | J | 36.0231 | -84.147 | Downgradient | 2010-11-10 | Cobalt (Total) | < | 0.001 | mg/L | No |  | 0.0047 | mg/L | RSL
TN | Anderson | 37716 | Bull Run Fossil Plant | Tennessee Valley Authority (TVA) | J | 36.0231 | -84.147 | Downgradient | 2010-11-10 | Copper (Total) | < | 0.002 | mg/L | No |  | 1.3 | mg/L | MCL
TN | Anderson | 37716 | Bull Run Fossil Plant | Tennessee Valley Authority (TVA) | J | 36.0231 | -84.147 | Downgradient | 2010-11-10 | Lead (Total) | < | 0.001 | mg/L | No |  | 0.015 | mg/L | MCL
TN | Anderson | 37716 | Bull Run Fossil Plant | Tennessee Valley Authority (TVA) | J | 36.0231 | -84.147 | Downgradient | 2010-11-10 | Mercury (Total) | < | 0.0002 | mg/L | No |  | 0.002 | mg/L | MCL
TN | Anderson | 37716 | Bull Run Fossil Plant | Tennessee Valley Authority (TVA) | J | 36.0231 | -84.147 | Downgradient | 2010-11-10 | Nickel (Total) |  | 0.0051 | mg/L | No |  | 0.1 | mg/L | LHA
TN | Anderson | 37716 | Bull Run Fossil Plant | Tennessee Valley Authority (TVA) | J | 36.0231 | -84.147 | Downgradient | 2010-11-10 | Selenium (Total) |  | 0.0056 | mg/L | No |  | 0.05 | mg/L | MCL
TN | Anderson | 37716 | Bull Run Fossil Plant | Tennessee Valley Authority (TVA) | J | 36.0231 | -84.147 | Downgradient | 2010-11-10 | Silver (Total) | < | 0.001 | mg/L | No |  | 0.1 | mg/L | MCL
TN | Anderson | 37716 | Bull Run Fossil Plant | Tennessee Valley Authority (TVA) | J | 36.0231 | -84.147 | Downgradient | 2010-11-10 | Thallium (Total) | < | 0.001 | mg/L | No |  | 0.002 | mg/L | MCL
TN | Anderson | 37716 | Bull Run Fossil Plant | Tennessee Valley Authority (TVA) | J | 36.0231 | -84.147 | Downgradient | 2010-11-10 | Vanadium (Total) | < | 0.002 | mg/L | No
TN | Anderson | 37716 | Bull Run Fossil Plant | Tennessee Valley Authority (TVA) | J | 36.0231 | -84.147 | Downgradient | 2010-11-10 | Zinc (Total) | < | 0.01 | mg/L | No
TN | Anderson | 37716 | Bull Run Fossil Plant | Tennessee Valley Authority (TVA) | J | 36.0231 | -84.147 | Downgradient | 2011-05-03 | Antimony (Total) | < | 0.001 | mg/L | No |  | 0.006 | mg/L | MCL
TN | Anderson | 37716 | Bull Run Fossil Plant | Tennessee Valley Authority (TVA) | J | 36.0231 | -84.147 | Downgradient | 2011-05-03 | Arsenic (Total) | < | 0.001 | mg/L | No |  | 0.01 | mg/L | MCL
TN | Anderson | 37716 | Bull Run Fossil Plant | Tennessee Valley Authority (TVA) | J | 36.0231 | -84.147 | Downgradient | 2011-05-03 | Barium (Total) |  | 0.0545 | mg/L | No |  | 2 | mg/L | MCL
TN | Anderson | 37716 | Bull Run Fossil Plant | Tennessee Valley Authority (TVA) | J | 36.0231 | -84.147 | Downgradient | 2011-05-03 | Beryllium (Total) | < | 0.001 | mg/L | No |  | 0.004 | mg/L | MCL
TN | Anderson | 37716 | Bull Run Fossil Plant | Tennessee Valley Authority (TVA) | J | 36.0231 | -84.147 | Downgradient | 2011-05-03 | Cadmium (Total) | < | 0.0005 | mg/L | No |  | 0.005 | mg/L | MCL
TN | Anderson | 37716 | Bull Run Fossil Plant | Tennessee Valley Authority (TVA) | J | 36.0231 | -84.147 | Downgradient | 2011-05-03 | Chromium (Total) | < | 0.002 | mg/L | No |  | 0.1 | mg/L | MCL
TN | Anderson | 37716 | Bull Run Fossil Plant | Tennessee Valley Authority (TVA) | J | 36.0231 | -84.147 | Downgradient | 2011-05-03 | Cobalt (Total) | < | 0.001 | mg/L | No |  | 0.0047 | mg/L | RSL
TN | Anderson | 37716 | Bull Run Fossil Plant | Tennessee Valley Authority (TVA) | J | 36.0231 | -84.147 | Downgradient | 2011-05-03 | Copper (Total) | < | 0.002 | mg/L | No |  | 1.3 | mg/L | MCL
TN | Anderson | 37716 | Bull Run Fossil Plant | Tennessee Valley Authority (TVA) | J | 36.0231 | -84.147 | Downgradient | 2011-05-03 | Lead (Total) | < | 0.001 | mg/L | No |  | 0.015 | mg/L | MCL
TN | Anderson | 37716 | Bull Run Fossil Plant | Tennessee Valley Authority (TVA) | J | 36.0231 | -84.147 | Downgradient | 2011-05-03 | Mercury (Total) | < | 0.0002 | mg/L | No |  | 0.002 | mg/L | MCL
TN | Anderson | 37716 | Bull Run Fossil Plant | Tennessee Valley Authority (TVA) | J | 36.0231 | -84.147 | Downgradient | 2011-05-03 | Nickel (Total) |  | 0.00305 | mg/L | No |  | 0.1 | mg/L | LHA
TN | Anderson | 37716 | Bull Run Fossil Plant | Tennessee Valley Authority (TVA) | J | 36.0231 | -84.147 | Downgradient | 2011-05-03 | Selenium (Total) |  | 0.00505 | mg/L | No |  | 0.05 | mg/L | MCL
TN | Anderson | 37716 | Bull Run Fossil Plant | Tennessee Valley Authority (TVA) | J | 36.0231 | -84.147 | Downgradient | 2011-05-03 | Silver (Total) | < | 0.001 | mg/L | No |  | 0.1 | mg/L | MCL
TN | Anderson | 37716 | Bull Run Fossil Plant | Tennessee Valley Authority (TVA) | J | 36.0231 | -84.147 | Downgradient | 2011-05-03 | Thallium (Total) | < | 0.001 | mg/L | No |  | 0.002 | mg/L | MCL
TN | Anderson | 37716 | Bull Run Fossil Plant | Tennessee Valley Authority (TVA) | J | 36.0231 | -84.147 | Downgradient | 2011-05-03 | Vanadium (Total) | < | 0.002 | mg/L | No
TN | Anderson | 37716 | Bull Run Fossil Plant | Tennessee Valley Authority (TVA) | J | 36.0231 | -84.147 | Downgradient | 2011-05-03 | Zinc (Total) | < | 0.01 | mg/L | No
TN | Anderson | 37716 | Bull Run Fossil Plant | Tennessee Valley Authority (TVA) | J | 36.0231 | -84.147 | Downgradient | 2011-11-15 | Antimony (Total) | < | 0.001 | mg/L | No |  | 0.006 | mg/L | MCL
TN | Anderson | 37716 | Bull Run Fossil Plant | Tennessee Valley Authority (TVA) | J | 36.0231 | -84.147 | Downgradient | 2011-11-15 | Arsenic (Total) | < | 0.001 | mg/L | No |  | 0.01 | mg/L | MCL
TN | Anderson | 37716 | Bull Run Fossil Plant | Tennessee Valley Authority (TVA) | J | 36.0231 | -84.147 | Downgradient | 2011-11-15 | Barium (Total) |  | 0.05 | mg/L | No |  | 2 | mg/L | MCL
TN | Anderson | 37716 | Bull Run Fossil Plant | Tennessee Valley Authority (TVA) | J | 36.0231 | -84.147 | Downgradient | 2011-11-15 | Beryllium (Total) | < | 0.005 | mg/L | No |  | 0.004 | mg/L | MCL
TN | Anderson | 37716 | Bull Run Fossil Plant | Tennessee Valley Authority (TVA) | J | 36.0231 | -84.147 | Downgradient | 2011-11-15 | Cadmium (Total) | < | 0.0005 | mg/L | No |  | 0.005 | mg/L | MCL
TN | Anderson | 37716 | Bull Run Fossil Plant | Tennessee Valley Authority (TVA) | J | 36.0231 | -84.147 | Downgradient | 2011-11-15 | Chromium (Total) | < | 0.002 | mg/L | No |  | 0.1 | mg/L | MCL
TN | Anderson | 37716 | Bull Run Fossil Plant | Tennessee Valley Authority (TVA) | J | 36.0231 | -84.147 | Downgradient | 2011-11-15 | Cobalt (Total) | < | 0.001 | mg/L | No |  | 0.0047 | mg/L | RSL
TN | Anderson | 37716 | Bull Run Fossil Plant | Tennessee Valley Authority (TVA) | J | 36.0231 | -84.147 | Downgradient | 2011-11-15 | Copper (Total) | < | 0.002 | mg/L | No |  | 1.3 | mg/L | MCL
TN | Anderson | 37716 | Bull Run Fossil Plant | Tennessee Valley Authority (TVA) | J | 36.0231 | -84.147 | Downgradient | 2011-11-15 | Lead (Total) | < | 0.001 | mg/L | No |  | 0.015 | mg/L | MCL
TN | Anderson | 37716 | Bull Run Fossil Plant | Tennessee Valley Authority (TVA) | J | 36.0231 | -84.147 | Downgradient | 2011-11-15 | Mercury (Total) | < | 0.0002 | mg/L | No |  | 0.002 | mg/L | MCL
TN | Anderson | 37716 | Bull Run Fossil Plant | Tennessee Valley Authority (TVA) | J | 36.0231 | -84.147 | Downgradient | 2011-11-15 | Nickel (Total) |  | 0.0034 | mg/L | No |  | 0.1 | mg/L | LHA
TN | Anderson | 37716 | Bull Run Fossil Plant | Tennessee Valley Authority (TVA) | J | 36.0231 | -84.147 | Downgradient | 2011-11-15 | Selenium (Total) |  | 0.0059 | mg/L | No |  | 0.05 | mg/L | MCL
TN | Anderson | 37716 | Bull Run Fossil Plant | Tennessee Valley Authority (TVA) | J | 36.0231 | -84.147 | Downgradient | 2011-11-15 | Silver (Total) | < | 0.001 | mg/L | No |  | 0.1 | mg/L | MCL
TN | Anderson | 37716 | Bull Run Fossil Plant | Tennessee Valley Authority (TVA) | J | 36.0231 | -84.147 | Downgradient | 2011-11-15 | Thallium (Total) | < | 0.001 | mg/L | No |  | 0.002 | mg/L | MCL
TN | Anderson | 37716 | Bull Run Fossil Plant | Tennessee Valley Authority (TVA) | J | 36.0231 | -84.147 | Downgradient | 2011-11-15 | Vanadium (Total) | < | 0.002 | mg/L | No
TN | Anderson | 37716 | Bull Run Fossil Plant | Tennessee Valley Authority (TVA) | J | 36.0231 | -84.147 | Downgradient | 2011-11-15 | Zinc (Total) | < | 0.01 | mg/L | No
TN | Anderson | 37716 | Bull Run Fossil Plant | Tennessee Valley Authority (TVA) | J | 36.0231 | -84.147 | Downgradient | 2012-05-15 | Antimony (Total) | < | 0.001 | mg/L | No |  | 0.006 | mg/L | MCL
TN | Anderson | 37716 | Bull Run Fossil Plant | Tennessee Valley Authority (TVA) | J | 36.0231 | -84.147 | Downgradient | 2012-05-15 | Arsenic (Total) | < | 0.001 | mg/L | No |  | 0.01 | mg/L | MCL
TN | Anderson | 37716 | Bull Run Fossil Plant | Tennessee Valley Authority (TVA) | J | 36.0231 | -84.147 | Downgradient | 2012-05-15 | Barium (Total) |  | 0.049 | mg/L | No |  | 2 | mg/L | MCL
TN | Anderson | 37716 | Bull Run Fossil Plant | Tennessee Valley Authority (TVA) | J | 36.0231 | -84.147 | Downgradient | 2012-05-15 | Beryllium (Total) | < | 0.005 | mg/L | No |  | 0.004 | mg/L | MCL
TN | Anderson | 37716 | Bull Run Fossil Plant | Tennessee Valley Authority (TVA) | J | 36.0231 | -84.147 | Downgradient | 2012-05-15 | Cadmium (Total) | < | 0.0005 | mg/L | No |  | 0.005 | mg/L | MCL
TN | Anderson | 37716 | Bull Run Fossil Plant | Tennessee Valley Authority (TVA) | J | 36.0231 | -84.147 | Downgradient | 2012-05-15 | Chromium (Total) | < | 0.002 | mg/L | No |  | 0.1 | mg/L | MCL
TN | Anderson | 37716 | Bull Run Fossil Plant | Tennessee Valley Authority (TVA) | J | 36.0231 | -84.147 | Downgradient | 2012-05-15 | Cobalt (Total) | < | 0.001 | mg/L | No |  | 0.0047 | mg/L | RSL
TN | Anderson | 37716 | Bull Run Fossil Plant | Tennessee Valley Authority (TVA) | J | 36.0231 | -84.147 | Downgradient | 2012-05-15 | Copper (Total) | < | 0.002 | mg/L | No |  | 1.3 | mg/L | MCL
TN | Anderson | 37716 | Bull Run Fossil Plant | Tennessee Valley Authority (TVA) | J | 36.0231 | -84.147 | Downgradient | 2012-05-15 | Lead (Total) | < | 0.001 | mg/L | No |  | 0.015 | mg/L | MCL
TN | Anderson | 37716 | Bull Run Fossil Plant | Tennessee Valley Authority (TVA) | J | 36.0231 | -84.147 | Downgradient | 2012-05-15 | Mercury (Total) | < | 0.0002 | mg/L | No |  | 0.002 | mg/L | MCL
TN | Anderson | 37716 | Bull Run Fossil Plant | Tennessee Valley Authority (TVA) | J | 36.0231 | -84.147 | Downgradient | 2012-05-15 | Nickel (Total) |  | 0.00545 | mg/L | No |  | 0.1 | mg/L | LHA
TN | Anderson | 37716 | Bull Run Fossil Plant | Tennessee Valley Authority (TVA) | J | 36.0231 | -84.147 | Downgradient | 2012-05-15 | Selenium (Total) |  | 0.008 | mg/L | No |  | 0.05 | mg/L | MCL
TN | Anderson | 37716 | Bull Run Fossil Plant | Tennessee Valley Authority (TVA) | J | 36.0231 | -84.147 | Downgradient | 2012-05-15 | Silver (Total) | < | 0.001 | mg/L | No |  | 0.1 | mg/L | MCL
TN | Anderson | 37716 | Bull Run Fossil Plant | Tennessee Valley Authority (TVA) | J | 36.0231 | -84.147 | Downgradient | 2012-05-15 | Thallium (Total) | < | 0.001 | mg/L | No |  | 0.002 | mg/L | MCL
TN | Anderson | 37716 | Bull Run Fossil Plant | Tennessee Valley Authority (TVA) | J | 36.0231 | -84.147 | Downgradient | 2012-05-15 | Vanadium (Total) | < | 0.002 | mg/L | No
TN | Anderson | 37716 | Bull Run Fossil Plant | Tennessee Valley Authority (TVA) | J | 36.0231 | -84.147 | Downgradient | 2012-05-15 | Zinc (Total) | < | 0.01 | mg/L | No
TN | Anderson | 37716 | Bull Run Fossil Plant | Tennessee Valley Authority (TVA) | J | 36.0231 | -84.147 | Downgradient | 2012-11-06 | Antimony (Total) | < | 0.001 | mg/L | No |  | 0.006 | mg/L | MCL
TN | Anderson | 37716 | Bull Run Fossil Plant | Tennessee Valley Authority (TVA) | J | 36.0231 | -84.147 | Downgradient | 2012-11-06 | Arsenic (Total) | < | 0.001 | mg/L | No |  | 0.01 | mg/L | MCL
TN | Anderson | 37716 | Bull Run Fossil Plant | Tennessee Valley Authority (TVA) | J | 36.0231 | -84.147 | Downgradient | 2012-11-06 | Barium (Total) |  | 0.043 | mg/L | No |  | 2 | mg/L | MCL
TN | Anderson | 37716 | Bull Run Fossil Plant | Tennessee Valley Authority (TVA) | J | 36.0231 | -84.147 | Downgradient | 2012-11-06 | Beryllium (Total) | < | 0.001 | mg/L | No |  | 0.004 | mg/L | MCL
TN | Anderson | 37716 | Bull Run Fossil Plant | Tennessee Valley Authority (TVA) | J | 36.0231 | -84.147 | Downgradient | 2012-11-06 | Cadmium (Total) | < | 0.0005 | mg/L | No |  | 0.005 | mg/L | MCL
TN | Anderson | 37716 | Bull Run Fossil Plant | Tennessee Valley Authority (TVA) | J | 36.0231 | -84.147 | Downgradient | 2012-11-06 | Chromium (Total) | < | 0.002 | mg/L | No |  | 0.1 | mg/L | MCL
TN | Anderson | 37716 | Bull Run Fossil Plant | Tennessee Valley Authority (TVA) | J | 36.0231 | -84.147 | Downgradient | 2012-11-06 | Cobalt (Total) | < | 0.001 | mg/L | No |  | 0.0047 | mg/L | RSL
TN | Anderson | 37716 | Bull Run Fossil Plant | Tennessee Valley Authority (TVA) | J | 36.0231 | -84.147 | Downgradient | 2012-11-06 | Copper (Total) | < | 0.002 | mg/L | No |  | 1.3 | mg/L | MCL
TN | Anderson | 37716 | Bull Run Fossil Plant | Tennessee Valley Authority (TVA) | J | 36.0231 | -84.147 | Downgradient | 2012-11-06 | Lead (Total) | < | 0.001 | mg/L | No |  | 0.015 | mg/L | MCL
TN | Anderson | 37716 | Bull Run Fossil Plant | Tennessee Valley Authority (TVA) | J | 36.0231 | -84.147 | Downgradient | 2012-11-06 | Mercury (Total) | < | 0.0002 | mg/L | No |  | 0.002 | mg/L | MCL
TN | Anderson | 37716 | Bull Run Fossil Plant | Tennessee Valley Authority (TVA) | J | 36.0231 | -84.147 | Downgradient | 2012-11-06 | Nickel (Total) |  | 0.006 | mg/L | No |  | 0.1 | mg/L | LHA
TN | Anderson | 37716 | Bull Run Fossil Plant | Tennessee Valley Authority (TVA) | J | 36.0231 | -84.147 | Downgradient | 2012-11-06 | Selenium (Total) |  | 0.005 | mg/L | No |  | 0.05 | mg/L | MCL
TN | Anderson | 37716 | Bull Run Fossil Plant | Tennessee Valley Authority (TVA) | J | 36.0231 | -84.147 | Downgradient | 2012-11-06 | Silver (Total) | < | 0.001 | mg/L | No |  | 0.1 | mg/L | MCL
TN | Anderson | 37716 | Bull Run Fossil Plant | Tennessee Valley Authority (TVA) | J | 36.0231 | -84.147 | Downgradient | 2012-11-06 | Thallium (Total) | < | 0.001 | mg/L | No |  | 0.002 | mg/L | MCL
TN | Anderson | 37716 | Bull Run Fossil Plant | Tennessee Valley Authority (TVA) | J | 36.0231 | -84.147 | Downgradient | 2012-11-06 | Vanadium (Total) | < | 0.002 | mg/L | No
TN | Anderson | 37716 | Bull Run Fossil Plant | Tennessee Valley Authority (TVA) | J | 36.0231 | -84.147 | Downgradient | 2012-11-06 | Zinc (Total) | < | 0.01 | mg/L | No
TN | Anderson | 37716 | Bull Run Fossil Plant | Tennessee Valley Authority (TVA) | J | 36.0231 | -84.147 | Downgradient | 2013-05-07 | Aluminum (Total) | < | 0.1 | mg/L | No
TN | Anderson | 37716 | Bull Run Fossil Plant | Tennessee Valley Authority (TVA) | J | 36.0231 | -84.147 | Downgradient | 2013-05-07 | Antimony (Total) | < | 0.001 | mg/L | No |  | 0.006 | mg/L | MCL
TN | Anderson | 37716 | Bull Run Fossil Plant | Tennessee Valley Authority (TVA) | J | 36.0231 | -84.147 | Downgradient | 2013-05-07 | Arsenic (Total) | < | 0.001 | mg/L | No |  | 0.01 | mg/L | MCL
TN | Anderson | 37716 | Bull Run Fossil Plant | Tennessee Valley Authority (TVA) | J | 36.0231 | -84.147 | Downgradient | 2013-05-07 | Barium (Total) |  | 0.0515 | mg/L | No |  | 2 | mg/L | MCL
TN | Anderson | 37716 | Bull Run Fossil Plant | Tennessee Valley Authority (TVA) | J | 36.0231 | -84.147 | Downgradient | 2013-05-07 | Beryllium (Total) | < | 0.001 | mg/L | No |  | 0.004 | mg/L | MCL
TN | Anderson | 37716 | Bull Run Fossil Plant | Tennessee Valley Authority (TVA) | J | 36.0231 | -84.147 | Downgradient | 2013-05-07 | Boron (Total) |  | 0.93 | mg/L | No |  | 3 | mg/L | CHA
TN | Anderson | 37716 | Bull Run Fossil Plant | Tennessee Valley Authority (TVA) | J | 36.0231 | -84.147 | Downgradient | 2013-05-07 | Cadmium (Total) | < | 0.0005 | mg/L | No |  | 0.005 | mg/L | MCL
TN | Anderson | 37716 | Bull Run Fossil Plant | Tennessee Valley Authority (TVA) | J | 36.0231 | -84.147 | Downgradient | 2013-05-07 | Chloride (Total) |  | 4.95 | mg/L | No
TN | Anderson | 37716 | Bull Run Fossil Plant | Tennessee Valley Authority (TVA) | J | 36.0231 | -84.147 | Downgradient | 2013-05-07 | Chromium (Total) | < | 0.002 | mg/L | No |  | 0.1 | mg/L | MCL
TN | Anderson | 37716 | Bull Run Fossil Plant | Tennessee Valley Authority (TVA) | J | 36.0231 | -84.147 | Downgradient | 2013-05-07 | Cobalt (Total) | < | 0.001 | mg/L | No |  | 0.0047 | mg/L | RSL
TN | Anderson | 37716 | Bull Run Fossil Plant | Tennessee Valley Authority (TVA) | J | 36.0231 | -84.147 | Downgradient | 2013-05-07 | Copper (Total) | < | 0.002 | mg/L | No |  | 1.3 | mg/L | MCL
TN | Anderson | 37716 | Bull Run Fossil Plant | Tennessee Valley Authority (TVA) | J | 36.0231 | -84.147 | Downgradient | 2013-05-07 | Lead (Total) | < | 0.001 | mg/L | No |  | 0.015 | mg/L | MCL
TN | Anderson | 37716 | Bull Run Fossil Plant | Tennessee Valley Authority (TVA) | J | 36.0231 | -84.147 | Downgradient | 2013-05-07 | Manganese (Total) | < | 0.002 | mg/L | No |  | 0.3 | mg/L | LHA
TN | Anderson | 37716 | Bull Run Fossil Plant | Tennessee Valley Authority (TVA) | J | 36.0231 | -84.147 | Downgradient | 2013-05-07 | Mercury (Total) | < | 0.0002 | mg/L | No |  | 0.002 | mg/L | MCL
TN | Anderson | 37716 | Bull Run Fossil Plant | Tennessee Valley Authority (TVA) | J | 36.0231 | -84.147 | Downgradient | 2013-05-07 | Molybdenum (Total) | < | 0.002 | mg/L | No |  | 0.04 | mg/L | LHA
TN | Anderson | 37716 | Bull Run Fossil Plant | Tennessee Valley Authority (TVA) | J | 36.0231 | -84.147 | Downgradient | 2013-05-07 | Nickel (Total) |  | 0.00435 | mg/L | No |  | 0.1 | mg/L | LHA
TN | Anderson | 37716 | Bull Run Fossil Plant | Tennessee Valley Authority (TVA) | J | 36.0231 | -84.147 | Downgradient | 2013-05-07 | Nitrate (as N) | < | 0.1 | mg/L | No |  | 10 | mg/L | MCL
TN | Anderson | 37716 | Bull Run Fossil Plant | Tennessee Valley Authority (TVA) | J | 36.0231 | -84.147 | Downgradient | 2013-05-07 | Selenium (Total) |  | 0.00275 | mg/L | No |  | 0.05 | mg/L | MCL
TN | Anderson | 37716 | Bull Run Fossil Plant | Tennessee Valley Authority (TVA) | J | 36.0231 | -84.147 | Downgradient | 2013-05-07 | Silver (Total) | < | 0.001 | mg/L | No |  | 0.1 | mg/L | MCL
TN | Anderson | 37716 | Bull Run Fossil Plant | Tennessee Valley Authority (TVA) | J | 36.0231 | -84.147 | Downgradient | 2013-05-07 | Strontium (Total) |  | 0.37 | mg/L | No |  | 4 | mg/L | LHA
TN | Anderson | 37716 | Bull Run Fossil Plant | Tennessee Valley Authority (TVA) | J | 36.0231 | -84.147 | Downgradient | 2013-05-07 | Sulfate (Total) |  | 325 | mg/L | No |  | 500 | mg/L | DWA
TN | Anderson | 37716 | Bull Run Fossil Plant | Tennessee Valley Authority (TVA) | J | 36.0231 | -84.147 | Downgradient | 2013-05-07 | Thallium (Total) | < | 0.001 | mg/L | No |  | 0.002 | mg/L | MCL
TN | Anderson | 37716 | Bull Run Fossil Plant | Tennessee Valley Authority (TVA) | J | 36.0231 | -84.147 | Downgradient | 2013-05-07 | Total Dissolved Solids |  | 700 | mg/L | No
TN | Anderson | 37716 | Bull Run Fossil Plant | Tennessee Valley Authority (TVA) | J | 36.0231 | -84.147 | Downgradient | 2013-05-07 | Vanadium (Total) | < | 0.002 | mg/L | No
TN | Anderson | 37716 | Bull Run Fossil Plant | Tennessee Valley Authority (TVA) | J | 36.0231 | -84.147 | Downgradient | 2013-05-07 | Zinc (Total) | < | 0.01 | mg/L | No
TN | Anderson | 37716 | Bull Run Fossil Plant | Tennessee Valley Authority (TVA) | S | 35.9976 | -84.1547 | Downgradient | 2011-11-21 | Antimony (Total) | < | 0.001 | mg/L | No |  | 0.006 | mg/L | MCL
TN | Anderson | 37716 | Bull Run Fossil Plant | Tennessee Valley Authority (TVA) | S | 35.9976 | -84.1547 | Downgradient | 2011-11-21 | Arsenic (Total) | < | 0.001 | mg/L | No |  | 0.01 | mg/L | MCL
TN | Anderson | 37716 | Bull Run Fossil Plant | Tennessee Valley Authority (TVA) | S | 35.9976 | -84.1547 | Downgradient | 2011-11-21 | Barium (Total) |  | 0.0555 | mg/L | No |  | 2 | mg/L | MCL
TN | Anderson | 37716 | Bull Run Fossil Plant | Tennessee Valley Authority (TVA) | S | 35.9976 | -84.1547 | Downgradient | 2011-11-21 | Beryllium (Total) | < | 0.001 | mg/L | No |  | 0.004 | mg/L | MCL
TN | Anderson | 37716 | Bull Run Fossil Plant | Tennessee Valley Authority (TVA) | S | 35.9976 | -84.1547 | Downgradient | 2011-11-21 | Cadmium (Total) | < | 0.0005 | mg/L | No |  | 0.005 | mg/L | MCL
TN | Anderson | 37716 | Bull Run Fossil Plant | Tennessee Valley Authority (TVA) | S | 35.9976 | -84.1547 | Downgradient | 2011-11-21 | Chromium (Total) | < | 0.002 | mg/L | No |  | 0.1 | mg/L | MCL
TN | Anderson | 37716 | Bull Run Fossil Plant | Tennessee Valley Authority (TVA) | S | 35.9976 | -84.1547 | Downgradient | 2011-11-21 | Cobalt (Total) |  | 0.00105 | mg/L | No |  | 0.0047 | mg/L | RSL
TN | Anderson | 37716 | Bull Run Fossil Plant | Tennessee Valley Authority (TVA) | S | 35.9976 | -84.1547 | Downgradient | 2011-11-21 | Copper (Total) | < | 0.002 | mg/L | No |  | 1.3 | mg/L | MCL
TN | Anderson | 37716 | Bull Run Fossil Plant | Tennessee Valley Authority (TVA) | S | 35.9976 | -84.1547 | Downgradient | 2011-11-21 | Lead (Total) | < | 0.001 | mg/L | No |  | 0.015 | mg/L | MCL
TN | Anderson | 37716 | Bull Run Fossil Plant | Tennessee Valley Authority (TVA) | S | 35.9976 | -84.1547 | Downgradient | 2011-11-21 | Mercury (Total) | < | 0.0002 | mg/L | No |  | 0.002 | mg/L | MCL
TN | Anderson | 37716 | Bull Run Fossil Plant | Tennessee Valley Authority (TVA) | S | 35.9976 | -84.1547 | Downgradient | 2011-11-21 | Nickel (Total) |  | 0.00325 | mg/L | No |  | 0.1 | mg/L | LHA
TN | Anderson | 37716 | Bull Run Fossil Plant | Tennessee Valley Authority (TVA) | S | 35.9976 | -84.1547 | Downgradient | 2011-11-21 | Selenium (Total) | < | 0.001 | mg/L | No |  | 0.05 | mg/L | MCL
TN | Anderson | 37716 | Bull Run Fossil Plant | Tennessee Valley Authority (TVA) | S | 35.9976 | -84.1547 | Downgradient | 2011-11-21 | Silver (Total) | < | 0.001 | mg/L | No |  | 0.1 | mg/L | MCL
TN | Anderson | 37716 | Bull Run Fossil Plant | Tennessee Valley Authority (TVA) | S | 35.9976 | -84.1547 | Downgradient | 2011-11-21 | Thallium (Total) | < | 0.001 | mg/L | No |  | 0.002 | mg/L | MCL
TN | Anderson | 37716 | Bull Run Fossil Plant | Tennessee Valley Authority (TVA) | S | 35.9976 | -84.1547 | Downgradient | 2011-11-21 | Vanadium (Total) | < | 0.002 | mg/L | No
TN | Anderson | 37716 | Bull Run Fossil Plant | Tennessee Valley Authority (TVA) | S | 35.9976 | -84.1547 | Downgradient | 2011-11-21 | Zinc (Total) | < | 0.01 | mg/L | No
TN | Anderson | 37716 | Bull Run Fossil Plant | Tennessee Valley Authority (TVA) | S | 35.9976 | -84.1547 | Downgradient | 2012-05-16 | Antimony (Total) | < | 0.001 | mg/L | No |  | 0.006 | mg/L | MCL
TN | Anderson | 37716 | Bull Run Fossil Plant | Tennessee Valley Authority (TVA) | S | 35.9976 | -84.1547 | Downgradient | 2012-05-16 | Arsenic (Total) |  | 0.0012 | mg/L | No |  | 0.01 | mg/L | MCL
TN | Anderson | 37716 | Bull Run Fossil Plant | Tennessee Valley Authority (TVA) | S | 35.9976 | -84.1547 | Downgradient | 2012-05-16 | Barium (Total) |  | 0.059 | mg/L | No |  | 2 | mg/L | MCL
TN | Anderson | 37716 | Bull Run Fossil Plant | Tennessee Valley Authority (TVA) | S | 35.9976 | -84.1547 | Downgradient | 2012-05-16 | Beryllium (Total) | < | 0.001 | mg/L | No |  | 0.004 | mg/L | MCL
TN | Anderson | 37716 | Bull Run Fossil Plant | Tennessee Valley Authority (TVA) | S | 35.9976 | -84.1547 | Downgradient | 2012-05-16 | Cadmium (Total) |  | 0.00055 | mg/L | No |  | 0.005 | mg/L | MCL
TN | Anderson | 37716 | Bull Run Fossil Plant | Tennessee Valley Authority (TVA) | S | 35.9976 | -84.1547 | Downgradient | 2012-05-16 | Chromium (Total) | < | 0.002 | mg/L | No |  | 0.1 | mg/L | MCL
TN | Anderson | 37716 | Bull Run Fossil Plant | Tennessee Valley Authority (TVA) | S | 35.9976 | -84.1547 | Downgradient | 2012-05-16 | Cobalt (Total) |  | 0.00105 | mg/L | No |  | 0.0047 | mg/L | RSL
TN | Anderson | 37716 | Bull Run Fossil Plant | Tennessee Valley Authority (TVA) | S | 35.9976 | -84.1547 | Downgradient | 2012-05-16 | Copper (Total) | < | 0.002 | mg/L | No |  | 1.3 | mg/L | MCL
TN | Anderson | 37716 | Bull Run Fossil Plant | Tennessee Valley Authority (TVA) | S | 35.9976 | -84.1547 | Downgradient | 2012-05-16 | Fluoride (Total) | < | 0.1 | mg/L | No |  | 4 | mg/L | MCL
TN | Anderson | 37716 | Bull Run Fossil Plant | Tennessee Valley Authority (TVA) | S | 35.9976 | -84.1547 | Downgradient | 2012-05-16 | Lead (Total) | < | 0.001 | mg/L | No |  | 0.015 | mg/L | MCL
TN | Anderson | 37716 | Bull Run Fossil Plant | Tennessee Valley Authority (TVA) | S | 35.9976 | -84.1547 | Downgradient | 2012-05-16 | Mercury (Total) | < | 0.0002 | mg/L | No |  | 0.002 | mg/L | MCL
TN | Anderson | 37716 | Bull Run Fossil Plant | Tennessee Valley Authority (TVA) | S | 35.9976 | -84.1547 | Downgradient | 2012-05-16 | Nickel (Total) |  | 0.0045 | mg/L | No |  | 0.1 | mg/L | LHA
TN | Anderson | 37716 | Bull Run Fossil Plant | Tennessee Valley Authority (TVA) | S | 35.9976 | -84.1547 | Downgradient | 2012-05-16 | Nitrate (as N) | < | 0.1 | mg/L | No |  | 10 | mg/L | MCL
TN | Anderson | 37716 | Bull Run Fossil Plant | Tennessee Valley Authority (TVA) | S | 35.9976 | -84.1547 | Downgradient | 2012-05-16 | Selenium (Total) | < | 0.001 | mg/L | No |  | 0.05 | mg/L | MCL
TN | Anderson | 37716 | Bull Run Fossil Plant | Tennessee Valley Authority (TVA) | S | 35.9976 | -84.1547 | Downgradient | 2012-05-16 | Silver (Total) | < | 0.001 | mg/L | No |  | 0.1 | mg/L | MCL
TN | Anderson | 37716 | Bull Run Fossil Plant | Tennessee Valley Authority (TVA) | S | 35.9976 | -84.1547 | Downgradient | 2012-05-16 | Thallium (Total) | < | 0.001 | mg/L | No |  | 0.002 | mg/L | MCL
TN | Anderson | 37716 | Bull Run Fossil Plant | Tennessee Valley Authority (TVA) | S | 35.9976 | -84.1547 | Downgradient | 2012-11-06 | Antimony (Total) | < | 0.001 | mg/L | No |  | 0.006 | mg/L | MCL
TN | Anderson | 37716 | Bull Run Fossil Plant | Tennessee Valley Authority (TVA) | S | 35.9976 | -84.1547 | Downgradient | 2012-11-06 | Arsenic (Total) | < | 0.001 | mg/L | No |  | 0.01 | mg/L | MCL
TN | Anderson | 37716 | Bull Run Fossil Plant | Tennessee Valley Authority (TVA) | S | 35.9976 | -84.1547 | Downgradient | 2012-11-06 | Barium (Total) |  | 0.056 | mg/L | No |  | 2 | mg/L | MCL
TN | Anderson | 37716 | Bull Run Fossil Plant | Tennessee Valley Authority (TVA) | S | 35.9976 | -84.1547 | Downgradient | 2012-11-06 | Beryllium (Total) | < | 0.001 | mg/L | No |  | 0.004 | mg/L | MCL
TN | Anderson | 37716 | Bull Run Fossil Plant | Tennessee Valley Authority (TVA) | S | 35.9976 | -84.1547 | Downgradient | 2012-11-06 | Cadmium (Total) | < | 0.0005 | mg/L | No |  | 0.005 | mg/L | MCL
TN | Anderson | 37716 | Bull Run Fossil Plant | Tennessee Valley Authority (TVA) | S | 35.9976 | -84.1547 | Downgradient | 2012-11-06 | Chromium (Total) | < | 0.002 | mg/L | No |  | 0.1 | mg/L | MCL
TN | Anderson | 37716 | Bull Run Fossil Plant | Tennessee Valley Authority (TVA) | S | 35.9976 | -84.1547 | Downgradient | 2012-11-06 | Fluoride (Total) | < | 0.1 | mg/L | No |  | 4 | mg/L | MCL
TN | Anderson | 37716 | Bull Run Fossil Plant | Tennessee Valley Authority (TVA) | S | 35.9976 | -84.1547 | Downgradient | 2012-11-06 | Lead (Total) | < | 0.001 | mg/L | No |  | 0.015 | mg/L | MCL
TN | Anderson | 37716 | Bull Run Fossil Plant | Tennessee Valley Authority (TVA) | S | 35.9976 | -84.1547 | Downgradient | 2012-11-06 | Mercury (Total) | < | 0.0002 | mg/L | No |  | 0.002 | mg/L | MCL
TN | Anderson | 37716 | Bull Run Fossil Plant | Tennessee Valley Authority (TVA) | S | 35.9976 | -84.1547 | Downgradient | 2012-11-06 | Nickel (Total) |  | 0.0044 | mg/L | No |  | 0.1 | mg/L | LHA
TN | Anderson | 37716 | Bull Run Fossil Plant | Tennessee Valley Authority (TVA) | S | 35.9976 | -84.1547 | Downgradient | 2012-11-06 | Nitrate (as N) | < | 0.1 | mg/L | No |  | 10 | mg/L | MCL
TN | Anderson | 37716 | Bull Run Fossil Plant | Tennessee Valley Authority (TVA) | S | 35.9976 | -84.1547 | Downgradient | 2012-11-06 | Selenium (Total) | < | 0.001 | mg/L | No |  | 0.05 | mg/L | MCL
TN | Anderson | 37716 | Bull Run Fossil Plant | Tennessee Valley Authority (TVA) | S | 35.9976 | -84.1547 | Downgradient | 2012-11-06 | Silver (Total) | < | 0.001 | mg/L | No |  | 0.1 | mg/L | MCL
TN | Anderson | 37716 | Bull Run Fossil Plant | Tennessee Valley Authority (TVA) | S | 35.9976 | -84.1547 | Downgradient | 2012-11-06 | Thallium (Total) | < | 0.001 | mg/L | No |  | 0.002 | mg/L | MCL
TN | Anderson | 37716 | Bull Run Fossil Plant | Tennessee Valley Authority (TVA) | S | 35.9976 | -84.1547 | Downgradient | 2013-05-08 | Antimony (Total) | < | 0.001 | mg/L | No |  | 0.006 | mg/L | MCL
TN | Anderson | 37716 | Bull Run Fossil Plant | Tennessee Valley Authority (TVA) | S | 35.9976 | -84.1547 | Downgradient | 2013-05-08 | Arsenic (Total) | < | 0.005 | mg/L | No |  | 0.01 | mg/L | MCL
TN | Anderson | 37716 | Bull Run Fossil Plant | Tennessee Valley Authority (TVA) | S | 35.9976 | -84.1547 | Downgradient | 2013-05-08 | Barium (Total) |  | 0.049 | mg/L | No |  | 2 | mg/L | MCL
TN | Anderson | 37716 | Bull Run Fossil Plant | Tennessee Valley Authority (TVA) | S | 35.9976 | -84.1547 | Downgradient | 2013-05-08 | Beryllium (Total) | < | 0.001 | mg/L | No |  | 0.004 | mg/L | MCL
TN | Anderson | 37716 | Bull Run Fossil Plant | Tennessee Valley Authority (TVA) | S | 35.9976 | -84.1547 | Downgradient | 2013-05-08 | Cadmium (Total) | < | 0.0005 | mg/L | No |  | 0.005 | mg/L | MCL
TN | Anderson | 37716 | Bull Run Fossil Plant | Tennessee Valley Authority (TVA) | S | 35.9976 | -84.1547 | Downgradient | 2013-05-08 | Chromium (Total) | < | 0.002 | mg/L | No |  | 0.1 | mg/L | MCL
TN | Anderson | 37716 | Bull Run Fossil Plant | Tennessee Valley Authority (TVA) | S | 35.9976 | -84.1547 | Downgradient | 2013-05-08 | Fluoride (Total) | < | 0.1 | mg/L | No |  | 4 | mg/L | MCL
TN | Anderson | 37716 | Bull Run Fossil Plant | Tennessee Valley Authority (TVA) | S | 35.9976 | -84.1547 | Downgradient | 2013-05-08 | Lead (Total) | < | 0.001 | mg/L | No |  | 0.015 | mg/L | MCL
TN | Anderson | 37716 | Bull Run Fossil Plant | Tennessee Valley Authority (TVA) | S | 35.9976 | -84.1547 | Downgradient | 2013-05-08 | Mercury (Total) | < | 0.0002 | mg/L | No |  | 0.002 | mg/L | MCL
TN | Anderson | 37716 | Bull Run Fossil Plant | Tennessee Valley Authority (TVA) | S | 35.9976 | -84.1547 | Downgradient | 2013-05-08 | Nickel (Total) |  | 0.00305 | mg/L | No |  | 0.1 | mg/L | LHA
TN | Anderson | 37716 | Bull Run Fossil Plant | Tennessee Valley Authority (TVA) | S | 35.9976 | -84.1547 | Downgradient | 2013-05-08 | Nitrate (as N) | < | 0.1 | mg/L | No |  | 10 | mg/L | MCL
TN | Anderson | 37716 | Bull Run Fossil Plant | Tennessee Valley Authority (TVA) | S | 35.9976 | -84.1547 | Downgradient | 2013-05-08 | Selenium (Total) | < | 0.001 | mg/L | No |  | 0.05 | mg/L | MCL
TN | Anderson | 37716 | Bull Run Fossil Plant | Tennessee Valley Authority (TVA) | S | 35.9976 | -84.1547 | Downgradient | 2013-05-08 | Silver (Total) | < | 0.001 | mg/L | No |  | 0.1 | mg/L | MCL
TN | Anderson | 37716 | Bull Run Fossil Plant | Tennessee Valley Authority (TVA) | S | 35.9976 | -84.1547 | Downgradient | 2013-05-08 | Thallium (Total) | < | 0.001 | mg/L | No |  | 0.002 | mg/L | MCL