## Sheet1
Cane Run Station
Groundwater Monitoring Data 2011-2013
Prepared by Environmental Integrity Project, 2014
NOTE: Samples that exceeded Federal Drinking Water Standards and Health Advisories are highlighted in red.
State | County | Zip Code | Site Name | Site Owner/Operator | Monitor Name (Well ID) | Latitude | Longitude | Designation (Upgradient/ Downgradient/ Unknown) | Sample Collection Date | Contaminant | < or > | Contaminant Concentration | Measurement Unit | Limit Exceeded? | Magnitude (Concentration x limit) | Drinking Water and Health-Based Standard Limit | Drinking Water and Health-Based Standard Unit | Drinking Water and Health-Based Standard Type
KY | Jefferson | 40216 | Cane Run Station | Louisville Gas and Electric Company | MW-14 | 38.1807 | -85.8935 | Downgradient | 2011-06-30 | Arsenic (Total) |  | 0.01 | mg/L | No |  | 0.01 | mg/L | MCL
KY | Jefferson | 40216 | Cane Run Station | Louisville Gas and Electric Company | MW-14 | 38.1807 | -85.8935 | Downgradient | 2011-06-30 | Barium (Total) |  | 0.15 | mg/L | No |  | 2 | mg/L | MCL
KY | Jefferson | 40216 | Cane Run Station | Louisville Gas and Electric Company | MW-14 | 38.1807 | -85.8935 | Downgradient | 2011-06-30 | Boron (Total) |  | 11.1 | mg/L | Yes | 3.7 | 3 | mg/L | CHA
KY | Jefferson | 40216 | Cane Run Station | Louisville Gas and Electric Company | MW-14 | 38.1807 | -85.8935 | Downgradient | 2011-06-30 | Cadmium (Total) | < | 0.01 | mg/L | No |  | 0.005 | mg/L | MCL
KY | Jefferson | 40216 | Cane Run Station | Louisville Gas and Electric Company | MW-14 | 38.1807 | -85.8935 | Downgradient | 2011-06-30 | Chloride (Total) |  | 59 | mg/L | No
KY | Jefferson | 40216 | Cane Run Station | Louisville Gas and Electric Company | MW-14 | 38.1807 | -85.8935 | Downgradient | 2011-06-30 | Chromium (Total) |  | 0.03 | mg/L | No |  | 0.1 | mg/L | MCL
KY | Jefferson | 40216 | Cane Run Station | Louisville Gas and Electric Company | MW-14 | 38.1807 | -85.8935 | Downgradient | 2011-06-30 | Copper (Total) |  | 0.03 | mg/L | No |  | 1.3 | mg/L | MCL
KY | Jefferson | 40216 | Cane Run Station | Louisville Gas and Electric Company | MW-14 | 38.1807 | -85.8935 | Downgradient | 2011-06-30 | Iron (Total) |  | 36 | mg/L | No
KY | Jefferson | 40216 | Cane Run Station | Louisville Gas and Electric Company | MW-14 | 38.1807 | -85.8935 | Downgradient | 2011-06-30 | Lead (Total) |  | 0.02 | mg/L | Yes | 1.3333 | 0.015 | mg/L | MCL
KY | Jefferson | 40216 | Cane Run Station | Louisville Gas and Electric Company | MW-14 | 38.1807 | -85.8935 | Downgradient | 2011-06-30 | Mercury (Total) | < | 0.0002 | mg/L | No |  | 0.002 | mg/L | MCL
KY | Jefferson | 40216 | Cane Run Station | Louisville Gas and Electric Company | MW-14 | 38.1807 | -85.8935 | Downgradient | 2011-06-30 | Nickel (Total) |  | 0.06 | mg/L | No |  | 0.1 | mg/L | LHA
KY | Jefferson | 40216 | Cane Run Station | Louisville Gas and Electric Company | MW-14 | 38.1807 | -85.8935 | Downgradient | 2011-06-30 | pH |  | 6.49 | SU | No
KY | Jefferson | 40216 | Cane Run Station | Louisville Gas and Electric Company | MW-14 | 38.1807 | -85.8935 | Downgradient | 2011-06-30 | Selenium (Total) |  | 0.009 | mg/L | No |  | 0.05 | mg/L | MCL
KY | Jefferson | 40216 | Cane Run Station | Louisville Gas and Electric Company | MW-14 | 38.1807 | -85.8935 | Downgradient | 2011-06-30 | Sodium (Total) |  | 2221 | mg/L | No
KY | Jefferson | 40216 | Cane Run Station | Louisville Gas and Electric Company | MW-14 | 38.1807 | -85.8935 | Downgradient | 2011-06-30 | Sulfate (Total) |  | 2800 | mg/L | Yes | 5.6 | 500 | mg/L | DWA
KY | Jefferson | 40216 | Cane Run Station | Louisville Gas and Electric Company | MW-14 | 38.1807 | -85.8935 | Downgradient | 2011-06-30 | Total Dissolved Solids |  | 5500 | mg/L | No
KY | Jefferson | 40216 | Cane Run Station | Louisville Gas and Electric Company | MW-14 | 38.1807 | -85.8935 | Downgradient | 2011-06-30 | Zinc (Total) |  | 0.14 | mg/L | No
KY | Jefferson | 40216 | Cane Run Station | Louisville Gas and Electric Company | MW-14 | 38.1807 | -85.8935 | Downgradient | 2011-09-22 | Arsenic (Total) | < | 0.01 | mg/L | No |  | 0.01 | mg/L | MCL
KY | Jefferson | 40216 | Cane Run Station | Louisville Gas and Electric Company | MW-14 | 38.1807 | -85.8935 | Downgradient | 2011-09-22 | Barium (Total) |  | 0.035 | mg/L | No |  | 2 | mg/L | MCL
KY | Jefferson | 40216 | Cane Run Station | Louisville Gas and Electric Company | MW-14 | 38.1807 | -85.8935 | Downgradient | 2011-09-22 | Boron (Total) |  | 14 | mg/L | Yes | 4.6667 | 3 | mg/L | CHA
KY | Jefferson | 40216 | Cane Run Station | Louisville Gas and Electric Company | MW-14 | 38.1807 | -85.8935 | Downgradient | 2011-09-22 | Cadmium (Total) | < | 0.01 | mg/L | No |  | 0.005 | mg/L | MCL
KY | Jefferson | 40216 | Cane Run Station | Louisville Gas and Electric Company | MW-14 | 38.1807 | -85.8935 | Downgradient | 2011-09-22 | Chloride (Total) |  | 41 | mg/L | No
KY | Jefferson | 40216 | Cane Run Station | Louisville Gas and Electric Company | MW-14 | 38.1807 | -85.8935 | Downgradient | 2011-09-22 | Chromium (Total) | < | 0.01 | mg/L | No |  | 0.1 | mg/L | MCL
KY | Jefferson | 40216 | Cane Run Station | Louisville Gas and Electric Company | MW-14 | 38.1807 | -85.8935 | Downgradient | 2011-09-22 | Copper (Total) | < | 0.02 | mg/L | No |  | 1.3 | mg/L | MCL
KY | Jefferson | 40216 | Cane Run Station | Louisville Gas and Electric Company | MW-14 | 38.1807 | -85.8935 | Downgradient | 2011-09-22 | Iron (Total) |  | 3.9 | mg/L | No
KY | Jefferson | 40216 | Cane Run Station | Louisville Gas and Electric Company | MW-14 | 38.1807 | -85.8935 | Downgradient | 2011-09-22 | Lead (Total) | < | 0.01 | mg/L | No |  | 0.015 | mg/L | MCL
KY | Jefferson | 40216 | Cane Run Station | Louisville Gas and Electric Company | MW-14 | 38.1807 | -85.8935 | Downgradient | 2011-09-22 | Mercury (Total) | < | 0.0002 | mg/L | No |  | 0.002 | mg/L | MCL
KY | Jefferson | 40216 | Cane Run Station | Louisville Gas and Electric Company | MW-14 | 38.1807 | -85.8935 | Downgradient | 2011-09-22 | Nickel (Total) | < | 0.02 | mg/L | No |  | 0.1 | mg/L | LHA
KY | Jefferson | 40216 | Cane Run Station | Louisville Gas and Electric Company | MW-14 | 38.1807 | -85.8935 | Downgradient | 2011-09-22 | pH |  | 6.53 | SU | No
KY | Jefferson | 40216 | Cane Run Station | Louisville Gas and Electric Company | MW-14 | 38.1807 | -85.8935 | Downgradient | 2011-09-22 | Selenium (Total) | < | 0.05 | mg/L | No |  | 0.05 | mg/L | MCL
KY | Jefferson | 40216 | Cane Run Station | Louisville Gas and Electric Company | MW-14 | 38.1807 | -85.8935 | Downgradient | 2011-09-22 | Sodium (Total) |  | 1200 | mg/L | No
KY | Jefferson | 40216 | Cane Run Station | Louisville Gas and Electric Company | MW-14 | 38.1807 | -85.8935 | Downgradient | 2011-09-22 | Sulfate (Total) |  | 3000 | mg/L | Yes | 6 | 500 | mg/L | DWA
KY | Jefferson | 40216 | Cane Run Station | Louisville Gas and Electric Company | MW-14 | 38.1807 | -85.8935 | Downgradient | 2011-09-22 | Total Dissolved Solids |  | 4800 | mg/L | No
KY | Jefferson | 40216 | Cane Run Station | Louisville Gas and Electric Company | MW-14 | 38.1807 | -85.8935 | Downgradient | 2011-09-22 | Zinc (Total) |  | 0.019 | mg/L | No
KY | Jefferson | 40216 | Cane Run Station | Louisville Gas and Electric Company | MW-14 | 38.1807 | -85.8935 | Downgradient | 2011-11-18 | Arsenic (Total) | < | 0.01 | mg/L | No |  | 0.01 | mg/L | MCL
KY | Jefferson | 40216 | Cane Run Station | Louisville Gas and Electric Company | MW-14 | 38.1807 | -85.8935 | Downgradient | 2011-11-18 | Barium (Total) |  | 0.017 | mg/L | No |  | 2 | mg/L | MCL
KY | Jefferson | 40216 | Cane Run Station | Louisville Gas and Electric Company | MW-14 | 38.1807 | -85.8935 | Downgradient | 2011-11-18 | Boron (Total) |  | 15 | mg/L | Yes | 5 | 3 | mg/L | CHA
KY | Jefferson | 40216 | Cane Run Station | Louisville Gas and Electric Company | MW-14 | 38.1807 | -85.8935 | Downgradient | 2011-11-18 | Cadmium (Total) | < | 0.01 | mg/L | No |  | 0.005 | mg/L | MCL
KY | Jefferson | 40216 | Cane Run Station | Louisville Gas and Electric Company | MW-14 | 38.1807 | -85.8935 | Downgradient | 2011-11-18 | Chloride (Total) |  | 32 | mg/L | No
KY | Jefferson | 40216 | Cane Run Station | Louisville Gas and Electric Company | MW-14 | 38.1807 | -85.8935 | Downgradient | 2011-11-18 | Chromium (Total) | < | 0.01 | mg/L | No |  | 0.1 | mg/L | MCL
KY | Jefferson | 40216 | Cane Run Station | Louisville Gas and Electric Company | MW-14 | 38.1807 | -85.8935 | Downgradient | 2011-11-18 | Copper (Total) | < | 0.02 | mg/L | No |  | 1.3 | mg/L | MCL
KY | Jefferson | 40216 | Cane Run Station | Louisville Gas and Electric Company | MW-14 | 38.1807 | -85.8935 | Downgradient | 2011-11-18 | Iron (Total) |  | 0.095 | mg/L | No
KY | Jefferson | 40216 | Cane Run Station | Louisville Gas and Electric Company | MW-14 | 38.1807 | -85.8935 | Downgradient | 2011-11-18 | Lead (Total) | < | 0.01 | mg/L | No |  | 0.015 | mg/L | MCL
KY | Jefferson | 40216 | Cane Run Station | Louisville Gas and Electric Company | MW-14 | 38.1807 | -85.8935 | Downgradient | 2011-11-18 | Mercury (Total) | < | 0.0002 | mg/L | No |  | 0.002 | mg/L | MCL
KY | Jefferson | 40216 | Cane Run Station | Louisville Gas and Electric Company | MW-14 | 38.1807 | -85.8935 | Downgradient | 2011-11-18 | Nickel (Total) | < | 0.02 | mg/L | No |  | 0.1 | mg/L | LHA
KY | Jefferson | 40216 | Cane Run Station | Louisville Gas and Electric Company | MW-14 | 38.1807 | -85.8935 | Downgradient | 2011-11-18 | pH |  | 6.63 | SU | No
KY | Jefferson | 40216 | Cane Run Station | Louisville Gas and Electric Company | MW-14 | 38.1807 | -85.8935 | Downgradient | 2011-11-18 | Selenium (Total) | < | 0.05 | mg/L | No |  | 0.05 | mg/L | MCL
KY | Jefferson | 40216 | Cane Run Station | Louisville Gas and Electric Company | MW-14 | 38.1807 | -85.8935 | Downgradient | 2011-11-18 | Sodium (Total) |  | 990 | mg/L | No
KY | Jefferson | 40216 | Cane Run Station | Louisville Gas and Electric Company | MW-14 | 38.1807 | -85.8935 | Downgradient | 2011-11-18 | Sulfate (Total) |  | 2500 | mg/L | Yes | 5 | 500 | mg/L | DWA
KY | Jefferson | 40216 | Cane Run Station | Louisville Gas and Electric Company | MW-14 | 38.1807 | -85.8935 | Downgradient | 2011-11-18 | Total Dissolved Solids |  | 4800 | mg/L | No
KY | Jefferson | 40216 | Cane Run Station | Louisville Gas and Electric Company | MW-14 | 38.1807 | -85.8935 | Downgradient | 2011-11-18 | Zinc (Total) |  | 0.063 | mg/L | No
KY | Jefferson | 40216 | Cane Run Station | Louisville Gas and Electric Company | MW-14 | 38.1807 | -85.8935 | Downgradient | 2012-02-23 | Arsenic (Total) |  | 0.022 | mg/L | Yes | 2.2 | 0.01 | mg/L | MCL
KY | Jefferson | 40216 | Cane Run Station | Louisville Gas and Electric Company | MW-14 | 38.1807 | -85.8935 | Downgradient | 2012-02-23 | Barium (Total) |  | 0.25 | mg/L | No |  | 2 | mg/L | MCL
KY | Jefferson | 40216 | Cane Run Station | Louisville Gas and Electric Company | MW-14 | 38.1807 | -85.8935 | Downgradient | 2012-02-23 | Boron (Total) |  | 13 | mg/L | Yes | 4.3333 | 3 | mg/L | CHA
KY | Jefferson | 40216 | Cane Run Station | Louisville Gas and Electric Company | MW-14 | 38.1807 | -85.8935 | Downgradient | 2012-02-23 | Cadmium (Total) |  | 0.012 | mg/L | Yes | 2.4 | 0.005 | mg/L | MCL
KY | Jefferson | 40216 | Cane Run Station | Louisville Gas and Electric Company | MW-14 | 38.1807 | -85.8935 | Downgradient | 2012-02-23 | Chloride (Total) |  | 41 | mg/L | No
KY | Jefferson | 40216 | Cane Run Station | Louisville Gas and Electric Company | MW-14 | 38.1807 | -85.8935 | Downgradient | 2012-02-23 | Chromium (Total) |  | 0.043 | mg/L | No |  | 0.1 | mg/L | MCL
KY | Jefferson | 40216 | Cane Run Station | Louisville Gas and Electric Company | MW-14 | 38.1807 | -85.8935 | Downgradient | 2012-02-23 | Copper (Total) |  | 0.036 | mg/L | No |  | 1.3 | mg/L | MCL
KY | Jefferson | 40216 | Cane Run Station | Louisville Gas and Electric Company | MW-14 | 38.1807 | -85.8935 | Downgradient | 2012-02-23 | Iron (Total) |  | 60 | mg/L | No
KY | Jefferson | 40216 | Cane Run Station | Louisville Gas and Electric Company | MW-14 | 38.1807 | -85.8935 | Downgradient | 2012-02-23 | Lead (Total) |  | 0.033 | mg/L | Yes | 2.2 | 0.015 | mg/L | MCL
KY | Jefferson | 40216 | Cane Run Station | Louisville Gas and Electric Company | MW-14 | 38.1807 | -85.8935 | Downgradient | 2012-02-23 | Mercury (Total) | < | 0.0002 | mg/L | No |  | 0.002 | mg/L | MCL
KY | Jefferson | 40216 | Cane Run Station | Louisville Gas and Electric Company | MW-14 | 38.1807 | -85.8935 | Downgradient | 2012-02-23 | Nickel (Total) |  | 0.059 | mg/L | No |  | 0.1 | mg/L | LHA
KY | Jefferson | 40216 | Cane Run Station | Louisville Gas and Electric Company | MW-14 | 38.1807 | -85.8935 | Downgradient | 2012-02-23 | pH |  | 6.59 | SU | No
KY | Jefferson | 40216 | Cane Run Station | Louisville Gas and Electric Company | MW-14 | 38.1807 | -85.8935 | Downgradient | 2012-02-23 | Selenium (Total) | < | 0.05 | mg/L | No |  | 0.05 | mg/L | MCL
KY | Jefferson | 40216 | Cane Run Station | Louisville Gas and Electric Company | MW-14 | 38.1807 | -85.8935 | Downgradient | 2012-02-23 | Sodium (Total) |  | 1300 | mg/L | No
KY | Jefferson | 40216 | Cane Run Station | Louisville Gas and Electric Company | MW-14 | 38.1807 | -85.8935 | Downgradient | 2012-02-23 | Sulfate (Total) |  | 2900 | mg/L | Yes | 5.8 | 500 | mg/L | DWA
KY | Jefferson | 40216 | Cane Run Station | Louisville Gas and Electric Company | MW-14 | 38.1807 | -85.8935 | Downgradient | 2012-02-23 | Total Dissolved Solids |  | 5100 | mg/L | No
KY | Jefferson | 40216 | Cane Run Station | Louisville Gas and Electric Company | MW-14 | 38.1807 | -85.8935 | Downgradient | 2012-02-23 | Zinc (Total) |  | 0.21 | mg/L | No
KY | Jefferson | 40216 | Cane Run Station | Louisville Gas and Electric Company | MW-14 | 38.1807 | -85.8935 | Downgradient | 2012-05-10 | Lead (Total) | < | 0.01 | mg/L | No |  | 0.015 | mg/L | MCL
KY | Jefferson | 40216 | Cane Run Station | Louisville Gas and Electric Company | MW-14 | 38.1807 | -85.8935 | Downgradient | 2012-05-14 | Iron (Total) |  | 1.4 | mg/L | No
KY | Jefferson | 40216 | Cane Run Station | Louisville Gas and Electric Company | MW-14 | 38.1807 | -85.8935 | Downgradient | 2012-05-15 | Arsenic (Total) | < | 0.01 | mg/L | No |  | 0.01 | mg/L | MCL
KY | Jefferson | 40216 | Cane Run Station | Louisville Gas and Electric Company | MW-14 | 38.1807 | -85.8935 | Downgradient | 2012-05-15 | Barium (Total) |  | 0.021 | mg/L | No |  | 2 | mg/L | MCL
KY | Jefferson | 40216 | Cane Run Station | Louisville Gas and Electric Company | MW-14 | 38.1807 | -85.8935 | Downgradient | 2012-05-15 | Boron (Total) |  | 8.6 | mg/L | Yes | 2.8667 | 3 | mg/L | CHA
KY | Jefferson | 40216 | Cane Run Station | Louisville Gas and Electric Company | MW-14 | 38.1807 | -85.8935 | Downgradient | 2012-05-15 | Cadmium (Total) | < | 0.005 | mg/L | No |  | 0.005 | mg/L | MCL
KY | Jefferson | 40216 | Cane Run Station | Louisville Gas and Electric Company | MW-14 | 38.1807 | -85.8935 | Downgradient | 2012-05-15 | Chloride (Total) |  | 47 | mg/L | No
KY | Jefferson | 40216 | Cane Run Station | Louisville Gas and Electric Company | MW-14 | 38.1807 | -85.8935 | Downgradient | 2012-05-15 | Chromium (Total) | < | 0.01 | mg/L | No |  | 0.1 | mg/L | MCL
KY | Jefferson | 40216 | Cane Run Station | Louisville Gas and Electric Company | MW-14 | 38.1807 | -85.8935 | Downgradient | 2012-05-15 | Copper (Total) | < | 0.02 | mg/L | No |  | 1.3 | mg/L | MCL
KY | Jefferson | 40216 | Cane Run Station | Louisville Gas and Electric Company | MW-14 | 38.1807 | -85.8935 | Downgradient | 2012-05-15 | Mercury (Total) | < | 0.0002 | mg/L | No |  | 0.002 | mg/L | MCL
KY | Jefferson | 40216 | Cane Run Station | Louisville Gas and Electric Company | MW-14 | 38.1807 | -85.8935 | Downgradient | 2012-05-15 | Nickel (Total) | < | 0.02 | mg/L | No |  | 0.1 | mg/L | LHA
KY | Jefferson | 40216 | Cane Run Station | Louisville Gas and Electric Company | MW-14 | 38.1807 | -85.8935 | Downgradient | 2012-05-15 | pH |  | 6.56 | SU | No
KY | Jefferson | 40216 | Cane Run Station | Louisville Gas and Electric Company | MW-14 | 38.1807 | -85.8935 | Downgradient | 2012-05-15 | Selenium (Total) | < | 0.05 | mg/L | No |  | 0.05 | mg/L | MCL
KY | Jefferson | 40216 | Cane Run Station | Louisville Gas and Electric Company | MW-14 | 38.1807 | -85.8935 | Downgradient | 2012-05-15 | Sodium (Total) |  | 1200 | mg/L | No
KY | Jefferson | 40216 | Cane Run Station | Louisville Gas and Electric Company | MW-14 | 38.1807 | -85.8935 | Downgradient | 2012-05-15 | Sulfate (Total) |  | 2900 | mg/L | Yes | 5.8 | 500 | mg/L | DWA
KY | Jefferson | 40216 | Cane Run Station | Louisville Gas and Electric Company | MW-14 | 38.1807 | -85.8935 | Downgradient | 2012-05-15 | Total Dissolved Solids |  | 5300 | mg/L | No
KY | Jefferson | 40216 | Cane Run Station | Louisville Gas and Electric Company | MW-14 | 38.1807 | -85.8935 | Downgradient | 2012-05-15 | Zinc (Total) |  | 0.018 | mg/L | No
KY | Jefferson | 40216 | Cane Run Station | Louisville Gas and Electric Company | MW-14 | 38.1807 | -85.8935 | Downgradient | 2012-08-28 | Arsenic (Total) | < | 0.01 | mg/L | No |  | 0.01 | mg/L | MCL
KY | Jefferson | 40216 | Cane Run Station | Louisville Gas and Electric Company | MW-14 | 38.1807 | -85.8935 | Downgradient | 2012-08-28 | Barium (Total) |  | 0.019 | mg/L | No |  | 2 | mg/L | MCL
KY | Jefferson | 40216 | Cane Run Station | Louisville Gas and Electric Company | MW-14 | 38.1807 | -85.8935 | Downgradient | 2012-08-28 | Boron (Total) |  | 10 | mg/L | Yes | 3.3333 | 3 | mg/L | CHA
KY | Jefferson | 40216 | Cane Run Station | Louisville Gas and Electric Company | MW-14 | 38.1807 | -85.8935 | Downgradient | 2012-08-28 | Cadmium (Total) | < | 0.005 | mg/L | No |  | 0.005 | mg/L | MCL
KY | Jefferson | 40216 | Cane Run Station | Louisville Gas and Electric Company | MW-14 | 38.1807 | -85.8935 | Downgradient | 2012-08-28 | Chloride (Total) |  | 39 | mg/L | No
KY | Jefferson | 40216 | Cane Run Station | Louisville Gas and Electric Company | MW-14 | 38.1807 | -85.8935 | Downgradient | 2012-08-28 | Chromium (Total) | < | 0.01 | mg/L | No |  | 0.1 | mg/L | MCL
KY | Jefferson | 40216 | Cane Run Station | Louisville Gas and Electric Company | MW-14 | 38.1807 | -85.8935 | Downgradient | 2012-08-28 | Copper (Total) | < | 0.02 | mg/L | No |  | 1.3 | mg/L | MCL
KY | Jefferson | 40216 | Cane Run Station | Louisville Gas and Electric Company | MW-14 | 38.1807 | -85.8935 | Downgradient | 2012-08-28 | Iron (Total) |  | 0.42 | mg/L | No
KY | Jefferson | 40216 | Cane Run Station | Louisville Gas and Electric Company | MW-14 | 38.1807 | -85.8935 | Downgradient | 2012-08-28 | Lead (Total) | < | 0.01 | mg/L | No |  | 0.015 | mg/L | MCL
KY | Jefferson | 40216 | Cane Run Station | Louisville Gas and Electric Company | MW-14 | 38.1807 | -85.8935 | Downgradient | 2012-08-28 | Mercury (Total) | < | 0.002 | mg/L | No |  | 0.002 | mg/L | MCL
KY | Jefferson | 40216 | Cane Run Station | Louisville Gas and Electric Company | MW-14 | 38.1807 | -85.8935 | Downgradient | 2012-08-28 | Nickel (Total) | < | 0.02 | mg/L | No |  | 0.1 | mg/L | LHA
KY | Jefferson | 40216 | Cane Run Station | Louisville Gas and Electric Company | MW-14 | 38.1807 | -85.8935 | Downgradient | 2012-08-28 | pH |  | 7 | SU | No
KY | Jefferson | 40216 | Cane Run Station | Louisville Gas and Electric Company | MW-14 | 38.1807 | -85.8935 | Downgradient | 2012-08-28 | Selenium (Total) | < | 0.05 | mg/L | No |  | 0.05 | mg/L | MCL
KY | Jefferson | 40216 | Cane Run Station | Louisville Gas and Electric Company | MW-14 | 38.1807 | -85.8935 | Downgradient | 2012-08-28 | Sodium (Total) |  | 1300 | mg/L | No
KY | Jefferson | 40216 | Cane Run Station | Louisville Gas and Electric Company | MW-14 | 38.1807 | -85.8935 | Downgradient | 2012-08-28 | Sulfate (Total) |  | 2800 | mg/L | Yes | 5.6 | 500 | mg/L | DWA
KY | Jefferson | 40216 | Cane Run Station | Louisville Gas and Electric Company | MW-14 | 38.1807 | -85.8935 | Downgradient | 2012-08-28 | Total Dissolved Solids |  | 4600 | mg/L | No
KY | Jefferson | 40216 | Cane Run Station | Louisville Gas and Electric Company | MW-14 | 38.1807 | -85.8935 | Downgradient | 2012-08-28 | Zinc (Total) | < | 0.01 | mg/L | No
KY | Jefferson | 40216 | Cane Run Station | Louisville Gas and Electric Company | MW-14 | 38.1807 | -85.8935 | Downgradient | 2012-11-07 | Arsenic (Total) | < | 0.01 | mg/L | No |  | 0.01 | mg/L | MCL
KY | Jefferson | 40216 | Cane Run Station | Louisville Gas and Electric Company | MW-14 | 38.1807 | -85.8935 | Downgradient | 2012-11-07 | Barium (Total) |  | 0.028 | mg/L | No |  | 2 | mg/L | MCL
KY | Jefferson | 40216 | Cane Run Station | Louisville Gas and Electric Company | MW-14 | 38.1807 | -85.8935 | Downgradient | 2012-11-07 | Boron (Total) |  | 10 | mg/L | Yes | 3.3333 | 3 | mg/L | CHA
KY | Jefferson | 40216 | Cane Run Station | Louisville Gas and Electric Company | MW-14 | 38.1807 | -85.8935 | Downgradient | 2012-11-07 | Cadmium (Total) | < | 0.005 | mg/L | No |  | 0.005 | mg/L | MCL
KY | Jefferson | 40216 | Cane Run Station | Louisville Gas and Electric Company | MW-14 | 38.1807 | -85.8935 | Downgradient | 2012-11-07 | Chloride (Total) |  | 36 | mg/L | No
KY | Jefferson | 40216 | Cane Run Station | Louisville Gas and Electric Company | MW-14 | 38.1807 | -85.8935 | Downgradient | 2012-11-07 | Chromium (Total) | < | 0.01 | mg/L | No |  | 0.1 | mg/L | MCL
KY | Jefferson | 40216 | Cane Run Station | Louisville Gas and Electric Company | MW-14 | 38.1807 | -85.8935 | Downgradient | 2012-11-07 | Copper (Total) | < | 0.02 | mg/L | No |  | 1.3 | mg/L | MCL
KY | Jefferson | 40216 | Cane Run Station | Louisville Gas and Electric Company | MW-14 | 38.1807 | -85.8935 | Downgradient | 2012-11-07 | Iron (Total) |  | 3.4 | mg/L | No
KY | Jefferson | 40216 | Cane Run Station | Louisville Gas and Electric Company | MW-14 | 38.1807 | -85.8935 | Downgradient | 2012-11-07 | Lead (Total) | < | 0.01 | mg/L | No |  | 0.015 | mg/L | MCL
KY | Jefferson | 40216 | Cane Run Station | Louisville Gas and Electric Company | MW-14 | 38.1807 | -85.8935 | Downgradient | 2012-11-07 | Mercury (Total) | < | 0.0002 | mg/L | No |  | 0.002 | mg/L | MCL
KY | Jefferson | 40216 | Cane Run Station | Louisville Gas and Electric Company | MW-14 | 38.1807 | -85.8935 | Downgradient | 2012-11-07 | Nickel (Total) | < | 0.02 | mg/L | No |  | 0.1 | mg/L | LHA
KY | Jefferson | 40216 | Cane Run Station | Louisville Gas and Electric Company | MW-14 | 38.1807 | -85.8935 | Downgradient | 2012-11-07 | pH |  | 6.36 | SU | No
KY | Jefferson | 40216 | Cane Run Station | Louisville Gas and Electric Company | MW-14 | 38.1807 | -85.8935 | Downgradient | 2012-11-07 | Selenium (Total) | < | 0.05 | mg/L | No |  | 0.05 | mg/L | MCL
KY | Jefferson | 40216 | Cane Run Station | Louisville Gas and Electric Company | MW-14 | 38.1807 | -85.8935 | Downgradient | 2012-11-07 | Sodium (Total) |  | 1100 | mg/L | No
KY | Jefferson | 40216 | Cane Run Station | Louisville Gas and Electric Company | MW-14 | 38.1807 | -85.8935 | Downgradient | 2012-11-07 | Sulfate (Total) |  | 2700 | mg/L | Yes | 5.4 | 500 | mg/L | DWA
KY | Jefferson | 40216 | Cane Run Station | Louisville Gas and Electric Company | MW-14 | 38.1807 | -85.8935 | Downgradient | 2012-11-07 | Total Dissolved Solids |  | 4900 | mg/L | No
KY | Jefferson | 40216 | Cane Run Station | Louisville Gas and Electric Company | MW-14 | 38.1807 | -85.8935 | Downgradient | 2012-11-07 | Zinc (Total) |  | 0.018 | mg/L | No
KY | Jefferson | 40216 | Cane Run Station | Louisville Gas and Electric Company | MW-14 | 38.1807 | -85.8935 | Downgradient | 2013-03-28 | Arsenic (Dissolved) | < | 0.01 | mg/L | No |  | 0.01 | mg/L | MCL
KY | Jefferson | 40216 | Cane Run Station | Louisville Gas and Electric Company | MW-14 | 38.1807 | -85.8935 | Downgradient | 2013-03-28 | Arsenic (Total) | < | 0.01 | mg/L | No |  | 0.01 | mg/L | MCL
KY | Jefferson | 40216 | Cane Run Station | Louisville Gas and Electric Company | MW-14 | 38.1807 | -85.8935 | Downgradient | 2013-03-28 | Barium (Total) |  | 0.021 | mg/L | No |  | 2 | mg/L | MCL
KY | Jefferson | 40216 | Cane Run Station | Louisville Gas and Electric Company | MW-14 | 38.1807 | -85.8935 | Downgradient | 2013-03-28 | Boron (Total) |  | 11 | mg/L | Yes | 3.6667 | 3 | mg/L | CHA
KY | Jefferson | 40216 | Cane Run Station | Louisville Gas and Electric Company | MW-14 | 38.1807 | -85.8935 | Downgradient | 2013-03-28 | Chloride (Total) |  | 46 | mg/L | No
KY | Jefferson | 40216 | Cane Run Station | Louisville Gas and Electric Company | MW-14 | 38.1807 | -85.8935 | Downgradient | 2013-03-28 | Chromium (Total) | < | 0.005 | mg/L | No |  | 0.1 | mg/L | MCL
KY | Jefferson | 40216 | Cane Run Station | Louisville Gas and Electric Company | MW-14 | 38.1807 | -85.8935 | Downgradient | 2013-03-28 | Copper (Total) | < | 0.01 | mg/L | No |  | 1.3 | mg/L | MCL
KY | Jefferson | 40216 | Cane Run Station | Louisville Gas and Electric Company | MW-14 | 38.1807 | -85.8935 | Downgradient | 2013-03-28 | pH |  | 6.2 | SU | No
KY | Jefferson | 40216 | Cane Run Station | Louisville Gas and Electric Company | MW-14 | 38.1807 | -85.8935 | Downgradient | 2013-03-28 | Selenium (Total) | < | 0.025 | mg/L | No |  | 0.05 | mg/L | MCL
KY | Jefferson | 40216 | Cane Run Station | Louisville Gas and Electric Company | MW-14 | 38.1807 | -85.8935 | Downgradient | 2013-03-28 | Sodium (Total) |  | 1200 | mg/L | No
KY | Jefferson | 40216 | Cane Run Station | Louisville Gas and Electric Company | MW-14 | 38.1807 | -85.8935 | Downgradient | 2013-03-28 | Sulfate (Total) |  | 2900 | mg/L | Yes | 5.8 | 500 | mg/L | DWA
KY | Jefferson | 40216 | Cane Run Station | Louisville Gas and Electric Company | MW-14 | 38.1807 | -85.8935 | Downgradient | 2013-03-28 | Total Dissolved Solids |  | 6300 | mg/L | No
KY | Jefferson | 40216 | Cane Run Station | Louisville Gas and Electric Company | MW-14D | 38.1807 | -85.8935 | Downgradient | 2011-06-30 | Arsenic (Total) | < | 0.01 | mg/L | No |  | 0.01 | mg/L | MCL
KY | Jefferson | 40216 | Cane Run Station | Louisville Gas and Electric Company | MW-14D | 38.1807 | -85.8935 | Downgradient | 2011-06-30 | Barium (Total) |  | 0.018 | mg/L | No |  | 2 | mg/L | MCL
KY | Jefferson | 40216 | Cane Run Station | Louisville Gas and Electric Company | MW-14D | 38.1807 | -85.8935 | Downgradient | 2011-06-30 | Boron (Total) |  | 7.7 | mg/L | Yes | 2.5667 | 3 | mg/L | CHA
KY | Jefferson | 40216 | Cane Run Station | Louisville Gas and Electric Company | MW-14D | 38.1807 | -85.8935 | Downgradient | 2011-06-30 | Cadmium (Total) | < | 0.01 | mg/L | No |  | 0.005 | mg/L | MCL
KY | Jefferson | 40216 | Cane Run Station | Louisville Gas and Electric Company | MW-14D | 38.1807 | -85.8935 | Downgradient | 2011-06-30 | Chloride (Total) |  | 77 | mg/L | No
KY | Jefferson | 40216 | Cane Run Station | Louisville Gas and Electric Company | MW-14D | 38.1807 | -85.8935 | Downgradient | 2011-06-30 | Chromium (Total) | < | 0.01 | mg/L | No |  | 0.1 | mg/L | MCL
KY | Jefferson | 40216 | Cane Run Station | Louisville Gas and Electric Company | MW-14D | 38.1807 | -85.8935 | Downgradient | 2011-06-30 | Copper (Total) | < | 0.02 | mg/L | No |  | 1.3 | mg/L | MCL
KY | Jefferson | 40216 | Cane Run Station | Louisville Gas and Electric Company | MW-14D | 38.1807 | -85.8935 | Downgradient | 2011-06-30 | Iron (Total) |  | 0.086 | mg/L | No
KY | Jefferson | 40216 | Cane Run Station | Louisville Gas and Electric Company | MW-14D | 38.1807 | -85.8935 | Downgradient | 2011-06-30 | Lead (Total) | < | 0.01 | mg/L | No |  | 0.015 | mg/L | MCL
KY | Jefferson | 40216 | Cane Run Station | Louisville Gas and Electric Company | MW-14D | 38.1807 | -85.8935 | Downgradient | 2011-06-30 | Mercury (Total) | < | 0.0002 | mg/L | No |  | 0.002 | mg/L | MCL
KY | Jefferson | 40216 | Cane Run Station | Louisville Gas and Electric Company | MW-14D | 38.1807 | -85.8935 | Downgradient | 2011-06-30 | Nickel (Total) | < | 0.02 | mg/L | No |  | 0.1 | mg/L | LHA
KY | Jefferson | 40216 | Cane Run Station | Louisville Gas and Electric Company | MW-14D | 38.1807 | -85.8935 | Downgradient | 2011-06-30 | pH |  | 6.77 | SU | No
KY | Jefferson | 40216 | Cane Run Station | Louisville Gas and Electric Company | MW-14D | 38.1807 | -85.8935 | Downgradient | 2011-06-30 | Selenium (Total) | < | 0.05 | mg/L | No |  | 0.05 | mg/L | MCL
KY | Jefferson | 40216 | Cane Run Station | Louisville Gas and Electric Company | MW-14D | 38.1807 | -85.8935 | Downgradient | 2011-06-30 | Sodium (Total) |  | 270 | mg/L | No
KY | Jefferson | 40216 | Cane Run Station | Louisville Gas and Electric Company | MW-14D | 38.1807 | -85.8935 | Downgradient | 2011-06-30 | Sulfate (Total) |  | 1500 | mg/L | Yes | 3 | 500 | mg/L | DWA
KY | Jefferson | 40216 | Cane Run Station | Louisville Gas and Electric Company | MW-14D | 38.1807 | -85.8935 | Downgradient | 2011-06-30 | Total Dissolved Solids |  | 2300 | mg/L | No
KY | Jefferson | 40216 | Cane Run Station | Louisville Gas and Electric Company | MW-14D | 38.1807 | -85.8935 | Downgradient | 2011-06-30 | Zinc (Total) | < | 0.01 | mg/L | No
KY | Jefferson | 40216 | Cane Run Station | Louisville Gas and Electric Company | MW-14D | 38.1807 | -85.8935 | Downgradient | 2011-09-22 | Arsenic (Total) | < | 0.01 | mg/L | No |  | 0.01 | mg/L | MCL
KY | Jefferson | 40216 | Cane Run Station | Louisville Gas and Electric Company | MW-14D | 38.1807 | -85.8935 | Downgradient | 2011-09-22 | Barium (Total) |  | 0.022 | mg/L | No |  | 2 | mg/L | MCL
KY | Jefferson | 40216 | Cane Run Station | Louisville Gas and Electric Company | MW-14D | 38.1807 | -85.8935 | Downgradient | 2011-09-22 | Boron (Total) |  | 4.9 | mg/L | Yes | 1.6333 | 3 | mg/L | CHA
KY | Jefferson | 40216 | Cane Run Station | Louisville Gas and Electric Company | MW-14D | 38.1807 | -85.8935 | Downgradient | 2011-09-22 | Cadmium (Total) | < | 0.01 | mg/L | No |  | 0.005 | mg/L | MCL
KY | Jefferson | 40216 | Cane Run Station | Louisville Gas and Electric Company | MW-14D | 38.1807 | -85.8935 | Downgradient | 2011-09-22 | Chloride (Total) |  | 72 | mg/L | No
KY | Jefferson | 40216 | Cane Run Station | Louisville Gas and Electric Company | MW-14D | 38.1807 | -85.8935 | Downgradient | 2011-09-22 | Chromium (Total) | < | 0.01 | mg/L | No |  | 0.1 | mg/L | MCL
KY | Jefferson | 40216 | Cane Run Station | Louisville Gas and Electric Company | MW-14D | 38.1807 | -85.8935 | Downgradient | 2011-09-22 | Copper (Total) | < | 0.02 | mg/L | No |  | 1.3 | mg/L | MCL
KY | Jefferson | 40216 | Cane Run Station | Louisville Gas and Electric Company | MW-14D | 38.1807 | -85.8935 | Downgradient | 2011-09-22 | Iron (Total) |  | 0.095 | mg/L | No
KY | Jefferson | 40216 | Cane Run Station | Louisville Gas and Electric Company | MW-14D | 38.1807 | -85.8935 | Downgradient | 2011-09-22 | Lead (Total) | < | 0.01 | mg/L | No |  | 0.015 | mg/L | MCL
KY | Jefferson | 40216 | Cane Run Station | Louisville Gas and Electric Company | MW-14D | 38.1807 | -85.8935 | Downgradient | 2011-09-22 | Mercury (Total) | < | 0.0002 | mg/L | No |  | 0.002 | mg/L | MCL
KY | Jefferson | 40216 | Cane Run Station | Louisville Gas and Electric Company | MW-14D | 38.1807 | -85.8935 | Downgradient | 2011-09-22 | Nickel (Total) | < | 0.02 | mg/L | No |  | 0.1 | mg/L | LHA
KY | Jefferson | 40216 | Cane Run Station | Louisville Gas and Electric Company | MW-14D | 38.1807 | -85.8935 | Downgradient | 2011-09-22 | pH |  | 7.11 | SU | No
KY | Jefferson | 40216 | Cane Run Station | Louisville Gas and Electric Company | MW-14D | 38.1807 | -85.8935 | Downgradient | 2011-09-22 | Selenium (Total) | < | 0.05 | mg/L | No |  | 0.05 | mg/L | MCL
KY | Jefferson | 40216 | Cane Run Station | Louisville Gas and Electric Company | MW-14D | 38.1807 | -85.8935 | Downgradient | 2011-09-22 | Sodium (Total) |  | 440 | mg/L | No
KY | Jefferson | 40216 | Cane Run Station | Louisville Gas and Electric Company | MW-14D | 38.1807 | -85.8935 | Downgradient | 2011-09-22 | Sulfate (Total) |  | 1700 | mg/L | Yes | 3.4 | 500 | mg/L | DWA
KY | Jefferson | 40216 | Cane Run Station | Louisville Gas and Electric Company | MW-14D | 38.1807 | -85.8935 | Downgradient | 2011-09-22 | Total Dissolved Solids |  | 2800 | mg/L | No
KY | Jefferson | 40216 | Cane Run Station | Louisville Gas and Electric Company | MW-14D | 38.1807 | -85.8935 | Downgradient | 2011-09-22 | Zinc (Total) | < | 0.01 | mg/L | No
KY | Jefferson | 40216 | Cane Run Station | Louisville Gas and Electric Company | MW-14D | 38.1807 | -85.8935 | Downgradient | 2011-11-18 | Arsenic (Total) | < | 0.01 | mg/L | No |  | 0.01 | mg/L | MCL
KY | Jefferson | 40216 | Cane Run Station | Louisville Gas and Electric Company | MW-14D | 38.1807 | -85.8935 | Downgradient | 2011-11-18 | Barium (Total) |  | 0.017 | mg/L | No |  | 2 | mg/L | MCL
KY | Jefferson | 40216 | Cane Run Station | Louisville Gas and Electric Company | MW-14D | 38.1807 | -85.8935 | Downgradient | 2011-11-18 | Boron (Total) |  | 5.1 | mg/L | Yes | 1.7 | 3 | mg/L | CHA
KY | Jefferson | 40216 | Cane Run Station | Louisville Gas and Electric Company | MW-14D | 38.1807 | -85.8935 | Downgradient | 2011-11-18 | Cadmium (Total) | < | 0.01 | mg/L | No |  | 0.005 | mg/L | MCL
KY | Jefferson | 40216 | Cane Run Station | Louisville Gas and Electric Company | MW-14D | 38.1807 | -85.8935 | Downgradient | 2011-11-18 | Chloride (Total) |  | 44 | mg/L | No
KY | Jefferson | 40216 | Cane Run Station | Louisville Gas and Electric Company | MW-14D | 38.1807 | -85.8935 | Downgradient | 2011-11-18 | Chromium (Total) | < | 0.01 | mg/L | No |  | 0.1 | mg/L | MCL
KY | Jefferson | 40216 | Cane Run Station | Louisville Gas and Electric Company | MW-14D | 38.1807 | -85.8935 | Downgradient | 2011-11-18 | Copper (Total) | < | 0.02 | mg/L | No |  | 1.3 | mg/L | MCL
KY | Jefferson | 40216 | Cane Run Station | Louisville Gas and Electric Company | MW-14D | 38.1807 | -85.8935 | Downgradient | 2011-11-18 | Iron (Total) |  | 0.066 | mg/L | No
KY | Jefferson | 40216 | Cane Run Station | Louisville Gas and Electric Company | MW-14D | 38.1807 | -85.8935 | Downgradient | 2011-11-18 | Lead (Total) | < | 0.01 | mg/L | No |  | 0.015 | mg/L | MCL
KY | Jefferson | 40216 | Cane Run Station | Louisville Gas and Electric Company | MW-14D | 38.1807 | -85.8935 | Downgradient | 2011-11-18 | Mercury (Total) | < | 0.0002 | mg/L | No |  | 0.002 | mg/L | MCL
KY | Jefferson | 40216 | Cane Run Station | Louisville Gas and Electric Company | MW-14D | 38.1807 | -85.8935 | Downgradient | 2011-11-18 | Nickel (Total) | < | 0.02 | mg/L | No |  | 0.1 | mg/L | LHA
KY | Jefferson | 40216 | Cane Run Station | Louisville Gas and Electric Company | MW-14D | 38.1807 | -85.8935 | Downgradient | 2011-11-18 | pH |  | 7.64 | SU | No
KY | Jefferson | 40216 | Cane Run Station | Louisville Gas and Electric Company | MW-14D | 38.1807 | -85.8935 | Downgradient | 2011-11-18 | Selenium (Total) | < | 0.05 | mg/L | No |  | 0.05 | mg/L | MCL
KY | Jefferson | 40216 | Cane Run Station | Louisville Gas and Electric Company | MW-14D | 38.1807 | -85.8935 | Downgradient | 2011-11-18 | Sodium (Total) |  | 330 | mg/L | No
KY | Jefferson | 40216 | Cane Run Station | Louisville Gas and Electric Company | MW-14D | 38.1807 | -85.8935 | Downgradient | 2011-11-18 | Sulfate (Total) |  | 1200 | mg/L | Yes | 2.4 | 500 | mg/L | DWA
KY | Jefferson | 40216 | Cane Run Station | Louisville Gas and Electric Company | MW-14D | 38.1807 | -85.8935 | Downgradient | 2011-11-18 | Total Dissolved Solids |  | 2300 | mg/L | No
KY | Jefferson | 40216 | Cane Run Station | Louisville Gas and Electric Company | MW-14D | 38.1807 | -85.8935 | Downgradient | 2011-11-18 | Zinc (Total) |  | 0.063 | mg/L | No
KY | Jefferson | 40216 | Cane Run Station | Louisville Gas and Electric Company | MW-14D | 38.1807 | -85.8935 | Downgradient | 2012-02-23 | Arsenic (Total) | < | 0.01 | mg/L | No |  | 0.01 | mg/L | MCL
KY | Jefferson | 40216 | Cane Run Station | Louisville Gas and Electric Company | MW-14D | 38.1807 | -85.8935 | Downgradient | 2012-02-23 | Barium (Total) |  | 0.018 | mg/L | No |  | 2 | mg/L | MCL
KY | Jefferson | 40216 | Cane Run Station | Louisville Gas and Electric Company | MW-14D | 38.1807 | -85.8935 | Downgradient | 2012-02-23 | Boron (Total) |  | 4.3 | mg/L | Yes | 1.4333 | 3 | mg/L | CHA
KY | Jefferson | 40216 | Cane Run Station | Louisville Gas and Electric Company | MW-14D | 38.1807 | -85.8935 | Downgradient | 2012-02-23 | Cadmium (Total) | < | 0.005 | mg/L | No |  | 0.005 | mg/L | MCL
KY | Jefferson | 40216 | Cane Run Station | Louisville Gas and Electric Company | MW-14D | 38.1807 | -85.8935 | Downgradient | 2012-02-23 | Chloride (Total) |  | 55 | mg/L | No
KY | Jefferson | 40216 | Cane Run Station | Louisville Gas and Electric Company | MW-14D | 38.1807 | -85.8935 | Downgradient | 2012-02-23 | Chromium (Total) | < | 0.01 | mg/L | No |  | 0.1 | mg/L | MCL
KY | Jefferson | 40216 | Cane Run Station | Louisville Gas and Electric Company | MW-14D | 38.1807 | -85.8935 | Downgradient | 2012-02-23 | Copper (Total) | < | 0.02 | mg/L | No |  | 1.3 | mg/L | MCL
KY | Jefferson | 40216 | Cane Run Station | Louisville Gas and Electric Company | MW-14D | 38.1807 | -85.8935 | Downgradient | 2012-02-23 | Iron (Total) |  | 0.082 | mg/L | No
KY | Jefferson | 40216 | Cane Run Station | Louisville Gas and Electric Company | MW-14D | 38.1807 | -85.8935 | Downgradient | 2012-02-23 | Lead (Total) | < | 0.01 | mg/L | No |  | 0.015 | mg/L | MCL
KY | Jefferson | 40216 | Cane Run Station | Louisville Gas and Electric Company | MW-14D | 38.1807 | -85.8935 | Downgradient | 2012-02-23 | Mercury (Total) | < | 0.0002 | mg/L | No |  | 0.002 | mg/L | MCL
KY | Jefferson | 40216 | Cane Run Station | Louisville Gas and Electric Company | MW-14D | 38.1807 | -85.8935 | Downgradient | 2012-02-23 | Nickel (Total) | < | 0.02 | mg/L | No |  | 0.1 | mg/L | LHA
KY | Jefferson | 40216 | Cane Run Station | Louisville Gas and Electric Company | MW-14D | 38.1807 | -85.8935 | Downgradient | 2012-02-23 | pH |  | 8.01 | SU | No
KY | Jefferson | 40216 | Cane Run Station | Louisville Gas and Electric Company | MW-14D | 38.1807 | -85.8935 | Downgradient | 2012-02-23 | Selenium (Total) | < | 0.05 | mg/L | No |  | 0.05 | mg/L | MCL
KY | Jefferson | 40216 | Cane Run Station | Louisville Gas and Electric Company | MW-14D | 38.1807 | -85.8935 | Downgradient | 2012-02-23 | Sodium (Total) |  | 320 | mg/L | No
KY | Jefferson | 40216 | Cane Run Station | Louisville Gas and Electric Company | MW-14D | 38.1807 | -85.8935 | Downgradient | 2012-02-23 | Sulfate (Total) |  | 1200 | mg/L | Yes | 2.4 | 500 | mg/L | DWA
KY | Jefferson | 40216 | Cane Run Station | Louisville Gas and Electric Company | MW-14D | 38.1807 | -85.8935 | Downgradient | 2012-02-23 | Total Dissolved Solids |  | 2200 | mg/L | No
KY | Jefferson | 40216 | Cane Run Station | Louisville Gas and Electric Company | MW-14D | 38.1807 | -85.8935 | Downgradient | 2012-02-23 | Zinc (Total) | < | 0.01 | mg/L | No
KY | Jefferson | 40216 | Cane Run Station | Louisville Gas and Electric Company | MW-14D | 38.1807 | -85.8935 | Downgradient | 2012-05-14 | Iron (Total) |  | 0.63 | mg/L | No
KY | Jefferson | 40216 | Cane Run Station | Louisville Gas and Electric Company | MW-14D | 38.1807 | -85.8935 | Downgradient | 2012-05-14 | Lead (Total) | < | 0.01 | mg/L | No |  | 0.015 | mg/L | MCL
KY | Jefferson | 40216 | Cane Run Station | Louisville Gas and Electric Company | MW-14D | 38.1807 | -85.8935 | Downgradient | 2012-05-14 | Mercury (Total) | < | 0.0002 | mg/L | No |  | 0.002 | mg/L | MCL
KY | Jefferson | 40216 | Cane Run Station | Louisville Gas and Electric Company | MW-14D | 38.1807 | -85.8935 | Downgradient | 2012-05-15 | Arsenic (Total) | < | 0.01 | mg/L | No |  | 0.01 | mg/L | MCL
KY | Jefferson | 40216 | Cane Run Station | Louisville Gas and Electric Company | MW-14D | 38.1807 | -85.8935 | Downgradient | 2012-05-15 | Barium (Total) |  | 0.019 | mg/L | No |  | 2 | mg/L | MCL
KY | Jefferson | 40216 | Cane Run Station | Louisville Gas and Electric Company | MW-14D | 38.1807 | -85.8935 | Downgradient | 2012-05-15 | Boron (Total) |  | 4.1 | mg/L | Yes | 1.3667 | 3 | mg/L | CHA
KY | Jefferson | 40216 | Cane Run Station | Louisville Gas and Electric Company | MW-14D | 38.1807 | -85.8935 | Downgradient | 2012-05-15 | Cadmium (Total) | < | 0.005 | mg/L | No |  | 0.005 | mg/L | MCL
KY | Jefferson | 40216 | Cane Run Station | Louisville Gas and Electric Company | MW-14D | 38.1807 | -85.8935 | Downgradient | 2012-05-15 | Chloride (Total) |  | 61 | mg/L | No
KY | Jefferson | 40216 | Cane Run Station | Louisville Gas and Electric Company | MW-14D | 38.1807 | -85.8935 | Downgradient | 2012-05-15 | Chromium (Total) | < | 0.01 | mg/L | No |  | 0.1 | mg/L | MCL
KY | Jefferson | 40216 | Cane Run Station | Louisville Gas and Electric Company | MW-14D | 38.1807 | -85.8935 | Downgradient | 2012-05-15 | Copper (Total) | < | 0.02 | mg/L | No |  | 1.3 | mg/L | MCL
KY | Jefferson | 40216 | Cane Run Station | Louisville Gas and Electric Company | MW-14D | 38.1807 | -85.8935 | Downgradient | 2012-05-15 | Nickel (Total) | < | 0.02 | mg/L | No |  | 0.1 | mg/L | LHA
KY | Jefferson | 40216 | Cane Run Station | Louisville Gas and Electric Company | MW-14D | 38.1807 | -85.8935 | Downgradient | 2012-05-15 | pH |  | 7.88 | SU | No
KY | Jefferson | 40216 | Cane Run Station | Louisville Gas and Electric Company | MW-14D | 38.1807 | -85.8935 | Downgradient | 2012-05-15 | Selenium (Total) | < | 0.05 | mg/L | No |  | 0.05 | mg/L | MCL
KY | Jefferson | 40216 | Cane Run Station | Louisville Gas and Electric Company | MW-14D | 38.1807 | -85.8935 | Downgradient | 2012-05-15 | Sodium (Total) |  | 410 | mg/L | No
KY | Jefferson | 40216 | Cane Run Station | Louisville Gas and Electric Company | MW-14D | 38.1807 | -85.8935 | Downgradient | 2012-05-15 | Sulfate (Total) |  | 1300 | mg/L | Yes | 2.6 | 500 | mg/L | DWA
KY | Jefferson | 40216 | Cane Run Station | Louisville Gas and Electric Company | MW-14D | 38.1807 | -85.8935 | Downgradient | 2012-05-15 | Total Dissolved Solids |  | 2500 | mg/L | No
KY | Jefferson | 40216 | Cane Run Station | Louisville Gas and Electric Company | MW-14D | 38.1807 | -85.8935 | Downgradient | 2012-05-15 | Zinc (Total) |  | 0.032 | mg/L | No
KY | Jefferson | 40216 | Cane Run Station | Louisville Gas and Electric Company | MW-14D | 38.1807 | -85.8935 | Downgradient | 2012-08-28 | Arsenic (Total) | < | 0.01 | mg/L | No |  | 0.01 | mg/L | MCL
KY | Jefferson | 40216 | Cane Run Station | Louisville Gas and Electric Company | MW-14D | 38.1807 | -85.8935 | Downgradient | 2012-08-28 | Barium (Total) |  | 0.021 | mg/L | No |  | 2 | mg/L | MCL
KY | Jefferson | 40216 | Cane Run Station | Louisville Gas and Electric Company | MW-14D | 38.1807 | -85.8935 | Downgradient | 2012-08-28 | Boron (Total) |  | 4.1 | mg/L | Yes | 1.3667 | 3 | mg/L | CHA
KY | Jefferson | 40216 | Cane Run Station | Louisville Gas and Electric Company | MW-14D | 38.1807 | -85.8935 | Downgradient | 2012-08-28 | Cadmium (Total) | < | 0.005 | mg/L | No |  | 0.005 | mg/L | MCL
KY | Jefferson | 40216 | Cane Run Station | Louisville Gas and Electric Company | MW-14D | 38.1807 | -85.8935 | Downgradient | 2012-08-28 | Chloride (Total) |  | 47 | mg/L | No
KY | Jefferson | 40216 | Cane Run Station | Louisville Gas and Electric Company | MW-14D | 38.1807 | -85.8935 | Downgradient | 2012-08-28 | Chromium (Total) | < | 0.01 | mg/L | No |  | 0.1 | mg/L | MCL
KY | Jefferson | 40216 | Cane Run Station | Louisville Gas and Electric Company | MW-14D | 38.1807 | -85.8935 | Downgradient | 2012-08-28 | Copper (Total) | < | 0.02 | mg/L | No |  | 1.3 | mg/L | MCL
KY | Jefferson | 40216 | Cane Run Station | Louisville Gas and Electric Company | MW-14D | 38.1807 | -85.8935 | Downgradient | 2012-08-28 | Iron (Total) |  | 0.082 | mg/L | No
KY | Jefferson | 40216 | Cane Run Station | Louisville Gas and Electric Company | MW-14D | 38.1807 | -85.8935 | Downgradient | 2012-08-28 | Lead (Total) | < | 0.01 | mg/L | No |  | 0.015 | mg/L | MCL
KY | Jefferson | 40216 | Cane Run Station | Louisville Gas and Electric Company | MW-14D | 38.1807 | -85.8935 | Downgradient | 2012-08-28 | Mercury (Total) | < | 0.002 | mg/L | No |  | 0.002 | mg/L | MCL
KY | Jefferson | 40216 | Cane Run Station | Louisville Gas and Electric Company | MW-14D | 38.1807 | -85.8935 | Downgradient | 2012-08-28 | Nickel (Total) | < | 0.02 | mg/L | No |  | 0.1 | mg/L | LHA
KY | Jefferson | 40216 | Cane Run Station | Louisville Gas and Electric Company | MW-14D | 38.1807 | -85.8935 | Downgradient | 2012-08-28 | pH |  | 7.9 | SU | No
KY | Jefferson | 40216 | Cane Run Station | Louisville Gas and Electric Company | MW-14D | 38.1807 | -85.8935 | Downgradient | 2012-08-28 | Selenium (Total) | < | 0.05 | mg/L | No |  | 0.05 | mg/L | MCL
KY | Jefferson | 40216 | Cane Run Station | Louisville Gas and Electric Company | MW-14D | 38.1807 | -85.8935 | Downgradient | 2012-08-28 | Sodium (Total) |  | 280 | mg/L | No
KY | Jefferson | 40216 | Cane Run Station | Louisville Gas and Electric Company | MW-14D | 38.1807 | -85.8935 | Downgradient | 2012-08-28 | Sulfate (Total) |  | 1500 | mg/L | Yes | 3 | 500 | mg/L | DWA
KY | Jefferson | 40216 | Cane Run Station | Louisville Gas and Electric Company | MW-14D | 38.1807 | -85.8935 | Downgradient | 2012-08-28 | Total Dissolved Solids |  | 2500 | mg/L | No
KY | Jefferson | 40216 | Cane Run Station | Louisville Gas and Electric Company | MW-14D | 38.1807 | -85.8935 | Downgradient | 2012-08-28 | Zinc (Total) |  | 0.015 | mg/L | No
KY | Jefferson | 40216 | Cane Run Station | Louisville Gas and Electric Company | MW-14D | 38.1807 | -85.8935 | Downgradient | 2012-11-07 | Arsenic (Total) | < | 0.01 | mg/L | No |  | 0.01 | mg/L | MCL
KY | Jefferson | 40216 | Cane Run Station | Louisville Gas and Electric Company | MW-14D | 38.1807 | -85.8935 | Downgradient | 2012-11-07 | Barium (Total) |  | 0.022 | mg/L | No |  | 2 | mg/L | MCL
KY | Jefferson | 40216 | Cane Run Station | Louisville Gas and Electric Company | MW-14D | 38.1807 | -85.8935 | Downgradient | 2012-11-07 | Boron (Total) |  | 4.4 | mg/L | Yes | 1.4667 | 3 | mg/L | CHA
KY | Jefferson | 40216 | Cane Run Station | Louisville Gas and Electric Company | MW-14D | 38.1807 | -85.8935 | Downgradient | 2012-11-07 | Cadmium (Total) | < | 0.005 | mg/L | No |  | 0.005 | mg/L | MCL
KY | Jefferson | 40216 | Cane Run Station | Louisville Gas and Electric Company | MW-14D | 38.1807 | -85.8935 | Downgradient | 2012-11-07 | Chloride (Total) |  | 35 | mg/L | No
KY | Jefferson | 40216 | Cane Run Station | Louisville Gas and Electric Company | MW-14D | 38.1807 | -85.8935 | Downgradient | 2012-11-07 | Chromium (Total) | < | 0.01 | mg/L | No |  | 0.1 | mg/L | MCL
KY | Jefferson | 40216 | Cane Run Station | Louisville Gas and Electric Company | MW-14D | 38.1807 | -85.8935 | Downgradient | 2012-11-07 | Copper (Total) | < | 0.02 | mg/L | No |  | 1.3 | mg/L | MCL
KY | Jefferson | 40216 | Cane Run Station | Louisville Gas and Electric Company | MW-14D | 38.1807 | -85.8935 | Downgradient | 2012-11-07 | Iron (Total) |  | 0.035 | mg/L | No
KY | Jefferson | 40216 | Cane Run Station | Louisville Gas and Electric Company | MW-14D | 38.1807 | -85.8935 | Downgradient | 2012-11-07 | Lead (Total) | < | 0.01 | mg/L | No |  | 0.015 | mg/L | MCL
KY | Jefferson | 40216 | Cane Run Station | Louisville Gas and Electric Company | MW-14D | 38.1807 | -85.8935 | Downgradient | 2012-11-07 | Mercury (Total) | < | 0.0002 | mg/L | No |  | 0.002 | mg/L | MCL
KY | Jefferson | 40216 | Cane Run Station | Louisville Gas and Electric Company | MW-14D | 38.1807 | -85.8935 | Downgradient | 2012-11-07 | Nickel (Total) | < | 0.02 | mg/L | No |  | 0.1 | mg/L | LHA
KY | Jefferson | 40216 | Cane Run Station | Louisville Gas and Electric Company | MW-14D | 38.1807 | -85.8935 | Downgradient | 2012-11-07 | pH |  | 8.13 | SU | No
KY | Jefferson | 40216 | Cane Run Station | Louisville Gas and Electric Company | MW-14D | 38.1807 | -85.8935 | Downgradient | 2012-11-07 | Selenium (Total) | < | 0.05 | mg/L | No |  | 0.05 | mg/L | MCL
KY | Jefferson | 40216 | Cane Run Station | Louisville Gas and Electric Company | MW-14D | 38.1807 | -85.8935 | Downgradient | 2012-11-07 | Sodium (Total) |  | 210 | mg/L | No
KY | Jefferson | 40216 | Cane Run Station | Louisville Gas and Electric Company | MW-14D | 38.1807 | -85.8935 | Downgradient | 2012-11-07 | Sulfate (Total) |  | 1300 | mg/L | Yes | 2.6 | 500 | mg/L | DWA
KY | Jefferson | 40216 | Cane Run Station | Louisville Gas and Electric Company | MW-14D | 38.1807 | -85.8935 | Downgradient | 2012-11-07 | Total Dissolved Solids |  | 2600 | mg/L | No
KY | Jefferson | 40216 | Cane Run Station | Louisville Gas and Electric Company | MW-14D | 38.1807 | -85.8935 | Downgradient | 2012-11-07 | Zinc (Total) | < | 0.01 | mg/L | No
KY | Jefferson | 40216 | Cane Run Station | Louisville Gas and Electric Company | MW-14D | 38.1807 | -85.8935 | Downgradient | 2013-03-26 | Arsenic (Total) | < | 0.01 | mg/L | No |  | 0.01 | mg/L | MCL
KY | Jefferson | 40216 | Cane Run Station | Louisville Gas and Electric Company | MW-14D | 38.1807 | -85.8935 | Downgradient | 2013-03-26 | Barium (Total) |  | 0.023 | mg/L | No |  | 2 | mg/L | MCL
KY | Jefferson | 40216 | Cane Run Station | Louisville Gas and Electric Company | MW-14D | 38.1807 | -85.8935 | Downgradient | 2013-03-26 | Boron (Total) |  | 4.5 | mg/L | Yes | 1.5 | 3 | mg/L | CHA
KY | Jefferson | 40216 | Cane Run Station | Louisville Gas and Electric Company | MW-14D | 38.1807 | -85.8935 | Downgradient | 2013-03-26 | Chloride (Total) |  | 44 | mg/L | No
KY | Jefferson | 40216 | Cane Run Station | Louisville Gas and Electric Company | MW-14D | 38.1807 | -85.8935 | Downgradient | 2013-03-26 | Chromium (Total) | < | 0.005 | mg/L | No |  | 0.1 | mg/L | MCL
KY | Jefferson | 40216 | Cane Run Station | Louisville Gas and Electric Company | MW-14D | 38.1807 | -85.8935 | Downgradient | 2013-03-26 | Copper (Total) | < | 0.01 | mg/L | No |  | 1.3 | mg/L | MCL
KY | Jefferson | 40216 | Cane Run Station | Louisville Gas and Electric Company | MW-14D | 38.1807 | -85.8935 | Downgradient | 2013-03-26 | pH |  | 7.92 | SU | No
KY | Jefferson | 40216 | Cane Run Station | Louisville Gas and Electric Company | MW-14D | 38.1807 | -85.8935 | Downgradient | 2013-03-26 | Selenium (Total) | < | 0.025 | mg/L | No |  | 0.05 | mg/L | MCL
KY | Jefferson | 40216 | Cane Run Station | Louisville Gas and Electric Company | MW-14D | 38.1807 | -85.8935 | Downgradient | 2013-03-26 | Sodium (Total) |  | 240 | mg/L | No
KY | Jefferson | 40216 | Cane Run Station | Louisville Gas and Electric Company | MW-14D | 38.1807 | -85.8935 | Downgradient | 2013-03-26 | Sulfate (Total) |  | 1500 | mg/L | Yes | 3 | 500 | mg/L | DWA
KY | Jefferson | 40216 | Cane Run Station | Louisville Gas and Electric Company | MW-14D | 38.1807 | -85.8935 | Downgradient | 2013-03-26 | Total Dissolved Solids |  | 2900 | mg/L | No
KY | Jefferson | 40216 | Cane Run Station | Louisville Gas and Electric Company | MW-15 | 38.1758 | -85.8963 | Downgradient | 2011-06-30 | Arsenic (Total) |  | 0.027 | mg/L | Yes | 2.7 | 0.01 | mg/L | MCL
KY | Jefferson | 40216 | Cane Run Station | Louisville Gas and Electric Company | MW-15 | 38.1758 | -85.8963 | Downgradient | 2011-06-30 | Barium (Total) |  | 0.11 | mg/L | No |  | 2 | mg/L | MCL
KY | Jefferson | 40216 | Cane Run Station | Louisville Gas and Electric Company | MW-15 | 38.1758 | -85.8963 | Downgradient | 2011-06-30 | Boron (Total) |  | 16.8 | mg/L | Yes | 5.6 | 3 | mg/L | CHA
KY | Jefferson | 40216 | Cane Run Station | Louisville Gas and Electric Company | MW-15 | 38.1758 | -85.8963 | Downgradient | 2011-06-30 | Cadmium (Total) | < | 0.01 | mg/L | No |  | 0.005 | mg/L | MCL
KY | Jefferson | 40216 | Cane Run Station | Louisville Gas and Electric Company | MW-15 | 38.1758 | -85.8963 | Downgradient | 2011-06-30 | Chloride (Total) |  | 750 | mg/L | No
KY | Jefferson | 40216 | Cane Run Station | Louisville Gas and Electric Company | MW-15 | 38.1758 | -85.8963 | Downgradient | 2011-06-30 | Chromium (Total) |  | 0.01 | mg/L | No |  | 0.1 | mg/L | MCL
KY | Jefferson | 40216 | Cane Run Station | Louisville Gas and Electric Company | MW-15 | 38.1758 | -85.8963 | Downgradient | 2011-06-30 | Copper (Total) | < | 0.02 | mg/L | No |  | 1.3 | mg/L | MCL
KY | Jefferson | 40216 | Cane Run Station | Louisville Gas and Electric Company | MW-15 | 38.1758 | -85.8963 | Downgradient | 2011-06-30 | Iron (Total) |  | 18.5 | mg/L | No
KY | Jefferson | 40216 | Cane Run Station | Louisville Gas and Electric Company | MW-15 | 38.1758 | -85.8963 | Downgradient | 2011-06-30 | Lead (Total) | < | 0.01 | mg/L | No |  | 0.015 | mg/L | MCL
KY | Jefferson | 40216 | Cane Run Station | Louisville Gas and Electric Company | MW-15 | 38.1758 | -85.8963 | Downgradient | 2011-06-30 | Mercury (Total) | < | 0.0002 | mg/L | No |  | 0.002 | mg/L | MCL
KY | Jefferson | 40216 | Cane Run Station | Louisville Gas and Electric Company | MW-15 | 38.1758 | -85.8963 | Downgradient | 2011-06-30 | Nickel (Total) |  | 0.07 | mg/L | No |  | 0.1 | mg/L | LHA
KY | Jefferson | 40216 | Cane Run Station | Louisville Gas and Electric Company | MW-15 | 38.1758 | -85.8963 | Downgradient | 2011-06-30 | pH |  | 6.68 | SU | No
KY | Jefferson | 40216 | Cane Run Station | Louisville Gas and Electric Company | MW-15 | 38.1758 | -85.8963 | Downgradient | 2011-06-30 | Selenium (Total) |  | 0.073 | mg/L | Yes | 1.46 | 0.05 | mg/L | MCL
KY | Jefferson | 40216 | Cane Run Station | Louisville Gas and Electric Company | MW-15 | 38.1758 | -85.8963 | Downgradient | 2011-06-30 | Sodium (Total) |  | 3820 | mg/L | No
KY | Jefferson | 40216 | Cane Run Station | Louisville Gas and Electric Company | MW-15 | 38.1758 | -85.8963 | Downgradient | 2011-06-30 | Sulfate (Total) |  | 5600 | mg/L | Yes | 11.2 | 500 | mg/L | DWA
KY | Jefferson | 40216 | Cane Run Station | Louisville Gas and Electric Company | MW-15 | 38.1758 | -85.8963 | Downgradient | 2011-06-30 | Total Dissolved Solids |  | 9100 | mg/L | No
KY | Jefferson | 40216 | Cane Run Station | Louisville Gas and Electric Company | MW-15 | 38.1758 | -85.8963 | Downgradient | 2011-06-30 | Zinc (Total) |  | 0.08 | mg/L | No
KY | Jefferson | 40216 | Cane Run Station | Louisville Gas and Electric Company | MW-15 | 38.1758 | -85.8963 | Downgradient | 2011-09-22 | Arsenic (Total) |  | 0.016 | mg/L | Yes | 1.6 | 0.01 | mg/L | MCL
KY | Jefferson | 40216 | Cane Run Station | Louisville Gas and Electric Company | MW-15 | 38.1758 | -85.8963 | Downgradient | 2011-09-22 | Barium (Total) |  | 0.072 | mg/L | No |  | 2 | mg/L | MCL
KY | Jefferson | 40216 | Cane Run Station | Louisville Gas and Electric Company | MW-15 | 38.1758 | -85.8963 | Downgradient | 2011-09-22 | Boron (Total) |  | 21 | mg/L | Yes | 7 | 3 | mg/L | CHA
KY | Jefferson | 40216 | Cane Run Station | Louisville Gas and Electric Company | MW-15 | 38.1758 | -85.8963 | Downgradient | 2011-09-22 | Cadmium (Total) | < | 0.01 | mg/L | No |  | 0.005 | mg/L | MCL
KY | Jefferson | 40216 | Cane Run Station | Louisville Gas and Electric Company | MW-15 | 38.1758 | -85.8963 | Downgradient | 2011-09-22 | Chloride (Total) |  | 720 | mg/L | No
KY | Jefferson | 40216 | Cane Run Station | Louisville Gas and Electric Company | MW-15 | 38.1758 | -85.8963 | Downgradient | 2011-09-22 | Chromium (Total) | < | 0.01 | mg/L | No |  | 0.1 | mg/L | MCL
KY | Jefferson | 40216 | Cane Run Station | Louisville Gas and Electric Company | MW-15 | 38.1758 | -85.8963 | Downgradient | 2011-09-22 | Copper (Total) | < | 0.02 | mg/L | No |  | 1.3 | mg/L | MCL
KY | Jefferson | 40216 | Cane Run Station | Louisville Gas and Electric Company | MW-15 | 38.1758 | -85.8963 | Downgradient | 2011-09-22 | Iron (Total) |  | 13 | mg/L | No
KY | Jefferson | 40216 | Cane Run Station | Louisville Gas and Electric Company | MW-15 | 38.1758 | -85.8963 | Downgradient | 2011-09-22 | Lead (Total) | < | 0.01 | mg/L | No |  | 0.015 | mg/L | MCL
KY | Jefferson | 40216 | Cane Run Station | Louisville Gas and Electric Company | MW-15 | 38.1758 | -85.8963 | Downgradient | 2011-09-22 | Mercury (Total) | < | 0.0002 | mg/L | No |  | 0.002 | mg/L | MCL
KY | Jefferson | 40216 | Cane Run Station | Louisville Gas and Electric Company | MW-15 | 38.1758 | -85.8963 | Downgradient | 2011-09-22 | Nickel (Total) |  | 0.034 | mg/L | No |  | 0.1 | mg/L | LHA
KY | Jefferson | 40216 | Cane Run Station | Louisville Gas and Electric Company | MW-15 | 38.1758 | -85.8963 | Downgradient | 2011-09-22 | pH |  | 6.41 | SU | No
KY | Jefferson | 40216 | Cane Run Station | Louisville Gas and Electric Company | MW-15 | 38.1758 | -85.8963 | Downgradient | 2011-09-22 | Selenium (Total) |  | 0.056 | mg/L | Yes | 1.12 | 0.05 | mg/L | MCL
KY | Jefferson | 40216 | Cane Run Station | Louisville Gas and Electric Company | MW-15 | 38.1758 | -85.8963 | Downgradient | 2011-09-22 | Sodium (Total) |  | 3100 | mg/L | No
KY | Jefferson | 40216 | Cane Run Station | Louisville Gas and Electric Company | MW-15 | 38.1758 | -85.8963 | Downgradient | 2011-09-22 | Sulfate (Total) |  | 6100 | mg/L | Yes | 12.2 | 500 | mg/L | DWA
KY | Jefferson | 40216 | Cane Run Station | Louisville Gas and Electric Company | MW-15 | 38.1758 | -85.8963 | Downgradient | 2011-09-22 | Total Dissolved Solids |  | 12000 | mg/L | No
KY | Jefferson | 40216 | Cane Run Station | Louisville Gas and Electric Company | MW-15 | 38.1758 | -85.8963 | Downgradient | 2011-09-22 | Zinc (Total) |  | 0.027 | mg/L | No
KY | Jefferson | 40216 | Cane Run Station | Louisville Gas and Electric Company | MW-15 | 38.1758 | -85.8963 | Downgradient | 2011-11-18 | Arsenic (Total) | < | 0.01 | mg/L | No |  | 0.01 | mg/L | MCL
KY | Jefferson | 40216 | Cane Run Station | Louisville Gas and Electric Company | MW-15 | 38.1758 | -85.8963 | Downgradient | 2011-11-18 | Barium (Total) |  | 0.05 | mg/L | No |  | 2 | mg/L | MCL
KY | Jefferson | 40216 | Cane Run Station | Louisville Gas and Electric Company | MW-15 | 38.1758 | -85.8963 | Downgradient | 2011-11-18 | Boron (Total) |  | 18 | mg/L | Yes | 6 | 3 | mg/L | CHA
KY | Jefferson | 40216 | Cane Run Station | Louisville Gas and Electric Company | MW-15 | 38.1758 | -85.8963 | Downgradient | 2011-11-18 | Cadmium (Total) | < | 0.01 | mg/L | No |  | 0.005 | mg/L | MCL
KY | Jefferson | 40216 | Cane Run Station | Louisville Gas and Electric Company | MW-15 | 38.1758 | -85.8963 | Downgradient | 2011-11-18 | Chloride (Total) |  | 550 | mg/L | No
KY | Jefferson | 40216 | Cane Run Station | Louisville Gas and Electric Company | MW-15 | 38.1758 | -85.8963 | Downgradient | 2011-11-18 | Chromium (Total) | < | 0.01 | mg/L | No |  | 0.1 | mg/L | MCL
KY | Jefferson | 40216 | Cane Run Station | Louisville Gas and Electric Company | MW-15 | 38.1758 | -85.8963 | Downgradient | 2011-11-18 | Copper (Total) | < | 0.02 | mg/L | No |  | 1.3 | mg/L | MCL
KY | Jefferson | 40216 | Cane Run Station | Louisville Gas and Electric Company | MW-15 | 38.1758 | -85.8963 | Downgradient | 2011-11-18 | Iron (Total) |  | 9.9 | mg/L | No
KY | Jefferson | 40216 | Cane Run Station | Louisville Gas and Electric Company | MW-15 | 38.1758 | -85.8963 | Downgradient | 2011-11-18 | Lead (Total) | < | 0.01 | mg/L | No |  | 0.015 | mg/L | MCL
KY | Jefferson | 40216 | Cane Run Station | Louisville Gas and Electric Company | MW-15 | 38.1758 | -85.8963 | Downgradient | 2011-11-18 | Mercury (Total) | < | 0.02 | mg/L | No |  | 0.002 | mg/L | MCL
KY | Jefferson | 40216 | Cane Run Station | Louisville Gas and Electric Company | MW-15 | 38.1758 | -85.8963 | Downgradient | 2011-11-18 | Nickel (Total) |  | 0.025 | mg/L | No |  | 0.1 | mg/L | LHA
KY | Jefferson | 40216 | Cane Run Station | Louisville Gas and Electric Company | MW-15 | 38.1758 | -85.8963 | Downgradient | 2011-11-18 | pH |  | 6.7 | SU | No
KY | Jefferson | 40216 | Cane Run Station | Louisville Gas and Electric Company | MW-15 | 38.1758 | -85.8963 | Downgradient | 2011-11-18 | Selenium (Total) |  | 0.072 | mg/L | Yes | 1.44 | 0.05 | mg/L | MCL
KY | Jefferson | 40216 | Cane Run Station | Louisville Gas and Electric Company | MW-15 | 38.1758 | -85.8963 | Downgradient | 2011-11-18 | Sodium (Total) |  | 2900 | mg/L | No
KY | Jefferson | 40216 | Cane Run Station | Louisville Gas and Electric Company | MW-15 | 38.1758 | -85.8963 | Downgradient | 2011-11-18 | Sulfate (Total) |  | 5100 | mg/L | Yes | 10.2 | 500 | mg/L | DWA
KY | Jefferson | 40216 | Cane Run Station | Louisville Gas and Electric Company | MW-15 | 38.1758 | -85.8963 | Downgradient | 2011-11-18 | Total Dissolved Solids |  | 1200 | mg/L | No
KY | Jefferson | 40216 | Cane Run Station | Louisville Gas and Electric Company | MW-15 | 38.1758 | -85.8963 | Downgradient | 2011-11-18 | Zinc (Total) |  | 0.084 | mg/L | No
KY | Jefferson | 40216 | Cane Run Station | Louisville Gas and Electric Company | MW-15 | 38.1758 | -85.8963 | Downgradient | 2012-02-23 | Arsenic (Total) | < | 0.01 | mg/L | No |  | 0.01 | mg/L | MCL
KY | Jefferson | 40216 | Cane Run Station | Louisville Gas and Electric Company | MW-15 | 38.1758 | -85.8963 | Downgradient | 2012-02-23 | Barium (Total) |  | 0.076 | mg/L | No |  | 2 | mg/L | MCL
KY | Jefferson | 40216 | Cane Run Station | Louisville Gas and Electric Company | MW-15 | 38.1758 | -85.8963 | Downgradient | 2012-02-23 | Boron (Total) |  | 16 | mg/L | Yes | 5.3333 | 3 | mg/L | CHA
KY | Jefferson | 40216 | Cane Run Station | Louisville Gas and Electric Company | MW-15 | 38.1758 | -85.8963 | Downgradient | 2012-02-23 | Cadmium (Total) | < | 0.005 | mg/L | No |  | 0.005 | mg/L | MCL
KY | Jefferson | 40216 | Cane Run Station | Louisville Gas and Electric Company | MW-15 | 38.1758 | -85.8963 | Downgradient | 2012-02-23 | Chloride (Total) |  | 600 | mg/L | No
KY | Jefferson | 40216 | Cane Run Station | Louisville Gas and Electric Company | MW-15 | 38.1758 | -85.8963 | Downgradient | 2012-02-23 | Chromium (Total) |  | 0.011 | mg/L | No |  | 0.1 | mg/L | MCL
KY | Jefferson | 40216 | Cane Run Station | Louisville Gas and Electric Company | MW-15 | 38.1758 | -85.8963 | Downgradient | 2012-02-23 | Copper (Total) | < | 0.02 | mg/L | No |  | 1.3 | mg/L | MCL
KY | Jefferson | 40216 | Cane Run Station | Louisville Gas and Electric Company | MW-15 | 38.1758 | -85.8963 | Downgradient | 2012-02-23 | Iron (Total) |  | 0.71 | mg/L | No
KY | Jefferson | 40216 | Cane Run Station | Louisville Gas and Electric Company | MW-15 | 38.1758 | -85.8963 | Downgradient | 2012-02-23 | Lead (Total) | < | 0.01 | mg/L | No |  | 0.015 | mg/L | MCL
KY | Jefferson | 40216 | Cane Run Station | Louisville Gas and Electric Company | MW-15 | 38.1758 | -85.8963 | Downgradient | 2012-02-23 | Mercury (Total) | < | 0.0002 | mg/L | No |  | 0.002 | mg/L | MCL
KY | Jefferson | 40216 | Cane Run Station | Louisville Gas and Electric Company | MW-15 | 38.1758 | -85.8963 | Downgradient | 2012-02-23 | Nickel (Total) | < | 0.02 | mg/L | No |  | 0.1 | mg/L | LHA
KY | Jefferson | 40216 | Cane Run Station | Louisville Gas and Electric Company | MW-15 | 38.1758 | -85.8963 | Downgradient | 2012-02-23 | pH |  | 6.6 | SU | No
KY | Jefferson | 40216 | Cane Run Station | Louisville Gas and Electric Company | MW-15 | 38.1758 | -85.8963 | Downgradient | 2012-02-23 | Selenium (Total) |  | 0.053 | mg/L | Yes | 1.06 | 0.05 | mg/L | MCL
KY | Jefferson | 40216 | Cane Run Station | Louisville Gas and Electric Company | MW-15 | 38.1758 | -85.8963 | Downgradient | 2012-02-23 | Sodium (Total) |  | 2900 | mg/L | No
KY | Jefferson | 40216 | Cane Run Station | Louisville Gas and Electric Company | MW-15 | 38.1758 | -85.8963 | Downgradient | 2012-02-23 | Sulfate (Total) |  | 5100 | mg/L | Yes | 10.2 | 500 | mg/L | DWA
KY | Jefferson | 40216 | Cane Run Station | Louisville Gas and Electric Company | MW-15 | 38.1758 | -85.8963 | Downgradient | 2012-02-23 | Total Dissolved Solids |  | 10000 | mg/L | No
KY | Jefferson | 40216 | Cane Run Station | Louisville Gas and Electric Company | MW-15 | 38.1758 | -85.8963 | Downgradient | 2012-02-23 | Zinc (Total) |  | 0.012 | mg/L | No
KY | Jefferson | 40216 | Cane Run Station | Louisville Gas and Electric Company | MW-15 | 38.1758 | -85.8963 | Downgradient | 2012-05-10 | Iron (Total) |  | 13 | mg/L | No
KY | Jefferson | 40216 | Cane Run Station | Louisville Gas and Electric Company | MW-15 | 38.1758 | -85.8963 | Downgradient | 2012-05-10 | Zinc (Total) |  | 0.024 | mg/L | No
KY | Jefferson | 40216 | Cane Run Station | Louisville Gas and Electric Company | MW-15 | 38.1758 | -85.8963 | Downgradient | 2012-05-14 | Nickel (Total) | < | 0.02 | mg/L | No |  | 0.1 | mg/L | LHA
KY | Jefferson | 40216 | Cane Run Station | Louisville Gas and Electric Company | MW-15 | 38.1758 | -85.8963 | Downgradient | 2012-05-15 | Arsenic (Total) |  | 0 | mg/L | No |  | 0.01 | mg/L | MCL
KY | Jefferson | 40216 | Cane Run Station | Louisville Gas and Electric Company | MW-15 | 38.1758 | -85.8963 | Downgradient | 2012-05-15 | Barium (Total) |  | 0.058 | mg/L | No |  | 2 | mg/L | MCL
KY | Jefferson | 40216 | Cane Run Station | Louisville Gas and Electric Company | MW-15 | 38.1758 | -85.8963 | Downgradient | 2012-05-15 | Boron (Total) |  | 15 | mg/L | Yes | 5 | 3 | mg/L | CHA
KY | Jefferson | 40216 | Cane Run Station | Louisville Gas and Electric Company | MW-15 | 38.1758 | -85.8963 | Downgradient | 2012-05-15 | Cadmium (Total) | < | 0.005 | mg/L | No |  | 0.005 | mg/L | MCL
KY | Jefferson | 40216 | Cane Run Station | Louisville Gas and Electric Company | MW-15 | 38.1758 | -85.8963 | Downgradient | 2012-05-15 | Chloride (Total) |  | 750 | mg/L | No
KY | Jefferson | 40216 | Cane Run Station | Louisville Gas and Electric Company | MW-15 | 38.1758 | -85.8963 | Downgradient | 2012-05-15 | Chromium (Total) | < | 0.01 | mg/L | No |  | 0.1 | mg/L | MCL
KY | Jefferson | 40216 | Cane Run Station | Louisville Gas and Electric Company | MW-15 | 38.1758 | -85.8963 | Downgradient | 2012-05-15 | Copper (Total) | < | 0.02 | mg/L | No |  | 1.3 | mg/L | MCL
KY | Jefferson | 40216 | Cane Run Station | Louisville Gas and Electric Company | MW-15 | 38.1758 | -85.8963 | Downgradient | 2012-05-15 | Lead (Total) | < | 0.01 | mg/L | No |  | 0.015 | mg/L | MCL
KY | Jefferson | 40216 | Cane Run Station | Louisville Gas and Electric Company | MW-15 | 38.1758 | -85.8963 | Downgradient | 2012-05-15 | Mercury (Total) | < | 0.0002 | mg/L | No |  | 0.002 | mg/L | MCL
KY | Jefferson | 40216 | Cane Run Station | Louisville Gas and Electric Company | MW-15 | 38.1758 | -85.8963 | Downgradient | 2012-05-15 | pH |  | 6.67 | SU | No
KY | Jefferson | 40216 | Cane Run Station | Louisville Gas and Electric Company | MW-15 | 38.1758 | -85.8963 | Downgradient | 2012-05-15 | Selenium (Total) | < | 0.05 | mg/L | No |  | 0.05 | mg/L | MCL
KY | Jefferson | 40216 | Cane Run Station | Louisville Gas and Electric Company | MW-15 | 38.1758 | -85.8963 | Downgradient | 2012-05-15 | Sodium (Total) |  | 3300 | mg/L | No
KY | Jefferson | 40216 | Cane Run Station | Louisville Gas and Electric Company | MW-15 | 38.1758 | -85.8963 | Downgradient | 2012-05-15 | Sulfate (Total) |  | 6600 | mg/L | Yes | 13.2 | 500 | mg/L | DWA
KY | Jefferson | 40216 | Cane Run Station | Louisville Gas and Electric Company | MW-15 | 38.1758 | -85.8963 | Downgradient | 2012-05-15 | Total Dissolved Solids |  | 11000 | mg/L | No
KY | Jefferson | 40216 | Cane Run Station | Louisville Gas and Electric Company | MW-15 | 38.1758 | -85.8963 | Downgradient | 2012-08-28 | Arsenic (Total) | < | 0.01 | mg/L | No |  | 0.01 | mg/L | MCL
KY | Jefferson | 40216 | Cane Run Station | Louisville Gas and Electric Company | MW-15 | 38.1758 | -85.8963 | Downgradient | 2012-08-28 | Barium (Total) |  | 0.062 | mg/L | No |  | 2 | mg/L | MCL
KY | Jefferson | 40216 | Cane Run Station | Louisville Gas and Electric Company | MW-15 | 38.1758 | -85.8963 | Downgradient | 2012-08-28 | Boron (Total) |  | 19 | mg/L | Yes | 6.3333 | 3 | mg/L | CHA
KY | Jefferson | 40216 | Cane Run Station | Louisville Gas and Electric Company | MW-15 | 38.1758 | -85.8963 | Downgradient | 2012-08-28 | Cadmium (Total) | < | 0.005 | mg/L | No |  | 0.005 | mg/L | MCL
KY | Jefferson | 40216 | Cane Run Station | Louisville Gas and Electric Company | MW-15 | 38.1758 | -85.8963 | Downgradient | 2012-08-28 | Chloride (Total) |  | 670 | mg/L | No
KY | Jefferson | 40216 | Cane Run Station | Louisville Gas and Electric Company | MW-15 | 38.1758 | -85.8963 | Downgradient | 2012-08-28 | Chromium (Total) | < | 0.01 | mg/L | No |  | 0.1 | mg/L | MCL
KY | Jefferson | 40216 | Cane Run Station | Louisville Gas and Electric Company | MW-15 | 38.1758 | -85.8963 | Downgradient | 2012-08-28 | Copper (Total) | < | 0.02 | mg/L | No |  | 1.3 | mg/L | MCL
KY | Jefferson | 40216 | Cane Run Station | Louisville Gas and Electric Company | MW-15 | 38.1758 | -85.8963 | Downgradient | 2012-08-28 | Iron (Total) |  | 21 | mg/L | No
KY | Jefferson | 40216 | Cane Run Station | Louisville Gas and Electric Company | MW-15 | 38.1758 | -85.8963 | Downgradient | 2012-08-28 | Lead (Total) | < | 0.01 | mg/L | No |  | 0.015 | mg/L | MCL
KY | Jefferson | 40216 | Cane Run Station | Louisville Gas and Electric Company | MW-15 | 38.1758 | -85.8963 | Downgradient | 2012-08-28 | Mercury (Total) | < | 0.002 | mg/L | No |  | 0.002 | mg/L | MCL
KY | Jefferson | 40216 | Cane Run Station | Louisville Gas and Electric Company | MW-15 | 38.1758 | -85.8963 | Downgradient | 2012-08-28 | Nickel (Total) | < | 0.02 | mg/L | No |  | 0.1 | mg/L | LHA
KY | Jefferson | 40216 | Cane Run Station | Louisville Gas and Electric Company | MW-15 | 38.1758 | -85.8963 | Downgradient | 2012-08-28 | pH |  | 6.8 | SU | No
KY | Jefferson | 40216 | Cane Run Station | Louisville Gas and Electric Company | MW-15 | 38.1758 | -85.8963 | Downgradient | 2012-08-28 | Selenium (Total) | < | 0.05 | mg/L | No |  | 0.05 | mg/L | MCL
KY | Jefferson | 40216 | Cane Run Station | Louisville Gas and Electric Company | MW-15 | 38.1758 | -85.8963 | Downgradient | 2012-08-28 | Sodium (Total) |  | 3300 | mg/L | No
KY | Jefferson | 40216 | Cane Run Station | Louisville Gas and Electric Company | MW-15 | 38.1758 | -85.8963 | Downgradient | 2012-08-28 | Sulfate (Total) |  | 6000 | mg/L | Yes | 12 | 500 | mg/L | DWA
KY | Jefferson | 40216 | Cane Run Station | Louisville Gas and Electric Company | MW-15 | 38.1758 | -85.8963 | Downgradient | 2012-08-28 | Total Dissolved Solids |  | 12000 | mg/L | No
KY | Jefferson | 40216 | Cane Run Station | Louisville Gas and Electric Company | MW-15 | 38.1758 | -85.8963 | Downgradient | 2012-08-28 | Zinc (Total) |  | 0.036 | mg/L | No
KY | Jefferson | 40216 | Cane Run Station | Louisville Gas and Electric Company | MW-15 | 38.1758 | -85.8963 | Downgradient | 2012-11-08 | Arsenic (Total) |  | 0.029 | mg/L | Yes | 2.9 | 0.01 | mg/L | MCL
KY | Jefferson | 40216 | Cane Run Station | Louisville Gas and Electric Company | MW-15 | 38.1758 | -85.8963 | Downgradient | 2012-11-08 | Barium (Total) |  | 0.059 | mg/L | No |  | 2 | mg/L | MCL
KY | Jefferson | 40216 | Cane Run Station | Louisville Gas and Electric Company | MW-15 | 38.1758 | -85.8963 | Downgradient | 2012-11-08 | Boron (Total) |  | 18 | mg/L | Yes | 6 | 3 | mg/L | CHA
KY | Jefferson | 40216 | Cane Run Station | Louisville Gas and Electric Company | MW-15 | 38.1758 | -85.8963 | Downgradient | 2012-11-08 | Cadmium (Total) | < | 0.005 | mg/L | No |  | 0.005 | mg/L | MCL
KY | Jefferson | 40216 | Cane Run Station | Louisville Gas and Electric Company | MW-15 | 38.1758 | -85.8963 | Downgradient | 2012-11-08 | Chloride (Total) |  | 700 | mg/L | No
KY | Jefferson | 40216 | Cane Run Station | Louisville Gas and Electric Company | MW-15 | 38.1758 | -85.8963 | Downgradient | 2012-11-08 | Chromium (Total) | < | 0.01 | mg/L | No |  | 0.1 | mg/L | MCL
KY | Jefferson | 40216 | Cane Run Station | Louisville Gas and Electric Company | MW-15 | 38.1758 | -85.8963 | Downgradient | 2012-11-08 | Copper (Total) | < | 0.02 | mg/L | No |  | 1.3 | mg/L | MCL
KY | Jefferson | 40216 | Cane Run Station | Louisville Gas and Electric Company | MW-15 | 38.1758 | -85.8963 | Downgradient | 2012-11-08 | Iron (Total) |  | 21 | mg/L | No
KY | Jefferson | 40216 | Cane Run Station | Louisville Gas and Electric Company | MW-15 | 38.1758 | -85.8963 | Downgradient | 2012-11-08 | Lead (Total) | < | 0.01 | mg/L | No |  | 0.015 | mg/L | MCL
KY | Jefferson | 40216 | Cane Run Station | Louisville Gas and Electric Company | MW-15 | 38.1758 | -85.8963 | Downgradient | 2012-11-08 | Mercury (Total) | < | 0.0002 | mg/L | No |  | 0.002 | mg/L | MCL
KY | Jefferson | 40216 | Cane Run Station | Louisville Gas and Electric Company | MW-15 | 38.1758 | -85.8963 | Downgradient | 2012-11-08 | Nickel (Total) |  | 0.025 | mg/L | No |  | 0.1 | mg/L | LHA
KY | Jefferson | 40216 | Cane Run Station | Louisville Gas and Electric Company | MW-15 | 38.1758 | -85.8963 | Downgradient | 2012-11-08 | pH |  | 6.58 | SU | No
KY | Jefferson | 40216 | Cane Run Station | Louisville Gas and Electric Company | MW-15 | 38.1758 | -85.8963 | Downgradient | 2012-11-08 | Selenium (Total) | < | 0.05 | mg/L | No |  | 0.05 | mg/L | MCL
KY | Jefferson | 40216 | Cane Run Station | Louisville Gas and Electric Company | MW-15 | 38.1758 | -85.8963 | Downgradient | 2012-11-08 | Sodium (Total) |  | 3800 | mg/L | No
KY | Jefferson | 40216 | Cane Run Station | Louisville Gas and Electric Company | MW-15 | 38.1758 | -85.8963 | Downgradient | 2012-11-08 | Sulfate (Total) |  | 5900 | mg/L | Yes | 11.8 | 500 | mg/L | DWA
KY | Jefferson | 40216 | Cane Run Station | Louisville Gas and Electric Company | MW-15 | 38.1758 | -85.8963 | Downgradient | 2012-11-08 | Total Dissolved Solids |  | 13000 | mg/L | No
KY | Jefferson | 40216 | Cane Run Station | Louisville Gas and Electric Company | MW-15 | 38.1758 | -85.8963 | Downgradient | 2012-11-08 | Zinc (Total) |  | 0.024 | mg/L | No
KY | Jefferson | 40216 | Cane Run Station | Louisville Gas and Electric Company | MW-15 | 38.1758 | -85.8963 | Downgradient | 2013-03-25 | Arsenic (Dissolved) |  | 0.032 | mg/L | Yes | 3.2 | 0.01 | mg/L | MCL
KY | Jefferson | 40216 | Cane Run Station | Louisville Gas and Electric Company | MW-15 | 38.1758 | -85.8963 | Downgradient | 2013-03-25 | Arsenic (Total) |  | 0.032 | mg/L | Yes | 3.2 | 0.01 | mg/L | MCL
KY | Jefferson | 40216 | Cane Run Station | Louisville Gas and Electric Company | MW-15 | 38.1758 | -85.8963 | Downgradient | 2013-03-25 | Barium (Total) |  | 0.061 | mg/L | No |  | 2 | mg/L | MCL
KY | Jefferson | 40216 | Cane Run Station | Louisville Gas and Electric Company | MW-15 | 38.1758 | -85.8963 | Downgradient | 2013-03-25 | Boron (Total) |  | 19 | mg/L | Yes | 6.3333 | 3 | mg/L | CHA
KY | Jefferson | 40216 | Cane Run Station | Louisville Gas and Electric Company | MW-15 | 38.1758 | -85.8963 | Downgradient | 2013-03-25 | Chloride (Total) |  | 650 | mg/L | No
KY | Jefferson | 40216 | Cane Run Station | Louisville Gas and Electric Company | MW-15 | 38.1758 | -85.8963 | Downgradient | 2013-03-25 | Chromium (Total) | < | 0.005 | mg/L | No |  | 0.1 | mg/L | MCL
KY | Jefferson | 40216 | Cane Run Station | Louisville Gas and Electric Company | MW-15 | 38.1758 | -85.8963 | Downgradient | 2013-03-25 | Copper (Total) | < | 0.01 | mg/L | No |  | 1.3 | mg/L | MCL
KY | Jefferson | 40216 | Cane Run Station | Louisville Gas and Electric Company | MW-15 | 38.1758 | -85.8963 | Downgradient | 2013-03-25 | pH |  | 6.33 | SU | No
KY | Jefferson | 40216 | Cane Run Station | Louisville Gas and Electric Company | MW-15 | 38.1758 | -85.8963 | Downgradient | 2013-03-25 | Selenium (Total) | < | 0.025 | mg/L | No |  | 0.05 | mg/L | MCL
KY | Jefferson | 40216 | Cane Run Station | Louisville Gas and Electric Company | MW-15 | 38.1758 | -85.8963 | Downgradient | 2013-03-25 | Sodium (Total) |  | 2800 | mg/L | No
KY | Jefferson | 40216 | Cane Run Station | Louisville Gas and Electric Company | MW-15 | 38.1758 | -85.8963 | Downgradient | 2013-03-25 | Sulfate (Total) |  | 5600 | mg/L | Yes | 11.2 | 500 | mg/L | DWA
KY | Jefferson | 40216 | Cane Run Station | Louisville Gas and Electric Company | MW-15 | 38.1758 | -85.8963 | Downgradient | 2013-03-25 | Total Dissolved Solids |  | 13000 | mg/L | No
KY | Jefferson | 40216 | Cane Run Station | Louisville Gas and Electric Company | MW-15D | 38.1759 | -85.8963 | Downgradient | 2011-06-30 | Arsenic (Total) | < | 0.01 | mg/L | No |  | 0.01 | mg/L | MCL
KY | Jefferson | 40216 | Cane Run Station | Louisville Gas and Electric Company | MW-15D | 38.1759 | -85.8963 | Downgradient | 2011-06-30 | Barium (Total) |  | 0.038 | mg/L | No |  | 2 | mg/L | MCL
KY | Jefferson | 40216 | Cane Run Station | Louisville Gas and Electric Company | MW-15D | 38.1759 | -85.8963 | Downgradient | 2011-06-30 | Boron (Total) |  | 1 | mg/L | No |  | 3 | mg/L | CHA
KY | Jefferson | 40216 | Cane Run Station | Louisville Gas and Electric Company | MW-15D | 38.1759 | -85.8963 | Downgradient | 2011-06-30 | Cadmium (Total) | < | 0.01 | mg/L | No |  | 0.005 | mg/L | MCL
KY | Jefferson | 40216 | Cane Run Station | Louisville Gas and Electric Company | MW-15D | 38.1759 | -85.8963 | Downgradient | 2011-06-30 | Chloride (Total) |  | 48 | mg/L | No
KY | Jefferson | 40216 | Cane Run Station | Louisville Gas and Electric Company | MW-15D | 38.1759 | -85.8963 | Downgradient | 2011-06-30 | Chromium (Total) | < | 0.01 | mg/L | No |  | 0.1 | mg/L | MCL
KY | Jefferson | 40216 | Cane Run Station | Louisville Gas and Electric Company | MW-15D | 38.1759 | -85.8963 | Downgradient | 2011-06-30 | Copper (Total) | < | 0.02 | mg/L | No |  | 1.3 | mg/L | MCL
KY | Jefferson | 40216 | Cane Run Station | Louisville Gas and Electric Company | MW-15D | 38.1759 | -85.8963 | Downgradient | 2011-06-30 | Iron (Total) |  | 0.028 | mg/L | No
KY | Jefferson | 40216 | Cane Run Station | Louisville Gas and Electric Company | MW-15D | 38.1759 | -85.8963 | Downgradient | 2011-06-30 | Lead (Total) | < | 0.01 | mg/L | No |  | 0.015 | mg/L | MCL
KY | Jefferson | 40216 | Cane Run Station | Louisville Gas and Electric Company | MW-15D | 38.1759 | -85.8963 | Downgradient | 2011-06-30 | Mercury (Total) | < | 0.0002 | mg/L | No |  | 0.002 | mg/L | MCL
KY | Jefferson | 40216 | Cane Run Station | Louisville Gas and Electric Company | MW-15D | 38.1759 | -85.8963 | Downgradient | 2011-06-30 | Nickel (Total) | < | 0.02 | mg/L | No |  | 0.1 | mg/L | LHA
KY | Jefferson | 40216 | Cane Run Station | Louisville Gas and Electric Company | MW-15D | 38.1759 | -85.8963 | Downgradient | 2011-06-30 | pH |  | 6.92 | SU | No
KY | Jefferson | 40216 | Cane Run Station | Louisville Gas and Electric Company | MW-15D | 38.1759 | -85.8963 | Downgradient | 2011-06-30 | Selenium (Total) | < | 0.05 | mg/L | No |  | 0.05 | mg/L | MCL
KY | Jefferson | 40216 | Cane Run Station | Louisville Gas and Electric Company | MW-15D | 38.1759 | -85.8963 | Downgradient | 2011-06-30 | Sodium (Total) |  | 60 | mg/L | No
KY | Jefferson | 40216 | Cane Run Station | Louisville Gas and Electric Company | MW-15D | 38.1759 | -85.8963 | Downgradient | 2011-06-30 | Sulfate (Total) |  | 160 | mg/L | No |  | 500 | mg/L | DWA
KY | Jefferson | 40216 | Cane Run Station | Louisville Gas and Electric Company | MW-15D | 38.1759 | -85.8963 | Downgradient | 2011-06-30 | Total Dissolved Solids |  | 700 | mg/L | No
KY | Jefferson | 40216 | Cane Run Station | Louisville Gas and Electric Company | MW-15D | 38.1759 | -85.8963 | Downgradient | 2011-06-30 | Zinc (Total) | < | 0.01 | mg/L | No
KY | Jefferson | 40216 | Cane Run Station | Louisville Gas and Electric Company | MW-15D | 38.1759 | -85.8963 | Downgradient | 2011-09-22 | Arsenic (Total) | < | 0.01 | mg/L | No |  | 0.01 | mg/L | MCL
KY | Jefferson | 40216 | Cane Run Station | Louisville Gas and Electric Company | MW-15D | 38.1759 | -85.8963 | Downgradient | 2011-09-22 | Barium (Total) |  | 0.043 | mg/L | No |  | 2 | mg/L | MCL
KY | Jefferson | 40216 | Cane Run Station | Louisville Gas and Electric Company | MW-15D | 38.1759 | -85.8963 | Downgradient | 2011-09-22 | Boron (Total) |  | 0.82 | mg/L | No |  | 3 | mg/L | CHA
KY | Jefferson | 40216 | Cane Run Station | Louisville Gas and Electric Company | MW-15D | 38.1759 | -85.8963 | Downgradient | 2011-09-22 | Cadmium (Total) | < | 0.01 | mg/L | No |  | 0.005 | mg/L | MCL
KY | Jefferson | 40216 | Cane Run Station | Louisville Gas and Electric Company | MW-15D | 38.1759 | -85.8963 | Downgradient | 2011-09-22 | Chloride (Total) |  | 94 | mg/L | No
KY | Jefferson | 40216 | Cane Run Station | Louisville Gas and Electric Company | MW-15D | 38.1759 | -85.8963 | Downgradient | 2011-09-22 | Chromium (Total) | < | 0.01 | mg/L | No |  | 0.1 | mg/L | MCL
KY | Jefferson | 40216 | Cane Run Station | Louisville Gas and Electric Company | MW-15D | 38.1759 | -85.8963 | Downgradient | 2011-09-22 | Copper (Total) | < | 0.02 | mg/L | No |  | 1.3 | mg/L | MCL
KY | Jefferson | 40216 | Cane Run Station | Louisville Gas and Electric Company | MW-15D | 38.1759 | -85.8963 | Downgradient | 2011-09-22 | Iron (Total) | < | 0.05 | mg/L | No
KY | Jefferson | 40216 | Cane Run Station | Louisville Gas and Electric Company | MW-15D | 38.1759 | -85.8963 | Downgradient | 2011-09-22 | Lead (Total) | < | 0.01 | mg/L | No |  | 0.015 | mg/L | MCL
KY | Jefferson | 40216 | Cane Run Station | Louisville Gas and Electric Company | MW-15D | 38.1759 | -85.8963 | Downgradient | 2011-09-22 | Mercury (Total) | < | 0.0002 | mg/L | No |  | 0.002 | mg/L | MCL
KY | Jefferson | 40216 | Cane Run Station | Louisville Gas and Electric Company | MW-15D | 38.1759 | -85.8963 | Downgradient | 2011-09-22 | Nickel (Total) | < | 0.02 | mg/L | No |  | 0.1 | mg/L | LHA
KY | Jefferson | 40216 | Cane Run Station | Louisville Gas and Electric Company | MW-15D | 38.1759 | -85.8963 | Downgradient | 2011-09-22 | pH |  | 7.1 | SU | No
KY | Jefferson | 40216 | Cane Run Station | Louisville Gas and Electric Company | MW-15D | 38.1759 | -85.8963 | Downgradient | 2011-09-22 | Selenium (Total) | < | 0.05 | mg/L | No |  | 0.05 | mg/L | MCL
KY | Jefferson | 40216 | Cane Run Station | Louisville Gas and Electric Company | MW-15D | 38.1759 | -85.8963 | Downgradient | 2011-09-22 | Sodium (Total) |  | 100 | mg/L | No
KY | Jefferson | 40216 | Cane Run Station | Louisville Gas and Electric Company | MW-15D | 38.1759 | -85.8963 | Downgradient | 2011-09-22 | Sulfate (Total) |  | 390 | mg/L | No |  | 500 | mg/L | DWA
KY | Jefferson | 40216 | Cane Run Station | Louisville Gas and Electric Company | MW-15D | 38.1759 | -85.8963 | Downgradient | 2011-09-22 | Total Dissolved Solids |  | 1100 | mg/L | No
KY | Jefferson | 40216 | Cane Run Station | Louisville Gas and Electric Company | MW-15D | 38.1759 | -85.8963 | Downgradient | 2011-09-22 | Zinc (Total) | < | 0.01 | mg/L | No
KY | Jefferson | 40216 | Cane Run Station | Louisville Gas and Electric Company | MW-15D | 38.1759 | -85.8963 | Downgradient | 2011-11-18 | Arsenic (Total) | < | 0.01 | mg/L | No |  | 0.01 | mg/L | MCL
KY | Jefferson | 40216 | Cane Run Station | Louisville Gas and Electric Company | MW-15D | 38.1759 | -85.8963 | Downgradient | 2011-11-18 | Barium (Total) |  | 0.029 | mg/L | No |  | 2 | mg/L | MCL
KY | Jefferson | 40216 | Cane Run Station | Louisville Gas and Electric Company | MW-15D | 38.1759 | -85.8963 | Downgradient | 2011-11-18 | Boron (Total) | < | 0.5 | mg/L | No |  | 3 | mg/L | CHA
KY | Jefferson | 40216 | Cane Run Station | Louisville Gas and Electric Company | MW-15D | 38.1759 | -85.8963 | Downgradient | 2011-11-18 | Cadmium (Total) | < | 0.01 | mg/L | No |  | 0.005 | mg/L | MCL
KY | Jefferson | 40216 | Cane Run Station | Louisville Gas and Electric Company | MW-15D | 38.1759 | -85.8963 | Downgradient | 2011-11-18 | Chloride (Total) |  | 51 | mg/L | No
KY | Jefferson | 40216 | Cane Run Station | Louisville Gas and Electric Company | MW-15D | 38.1759 | -85.8963 | Downgradient | 2011-11-18 | Chromium (Total) | < | 0.01 | mg/L | No |  | 0.1 | mg/L | MCL
KY | Jefferson | 40216 | Cane Run Station | Louisville Gas and Electric Company | MW-15D | 38.1759 | -85.8963 | Downgradient | 2011-11-18 | Copper (Total) | < | 0.02 | mg/L | No |  | 1.3 | mg/L | MCL
KY | Jefferson | 40216 | Cane Run Station | Louisville Gas and Electric Company | MW-15D | 38.1759 | -85.8963 | Downgradient | 2011-11-18 | Iron (Total) |  | 0.045 | mg/L | No
KY | Jefferson | 40216 | Cane Run Station | Louisville Gas and Electric Company | MW-15D | 38.1759 | -85.8963 | Downgradient | 2011-11-18 | Lead (Total) | < | 0.01 | mg/L | No |  | 0.015 | mg/L | MCL
KY | Jefferson | 40216 | Cane Run Station | Louisville Gas and Electric Company | MW-15D | 38.1759 | -85.8963 | Downgradient | 2011-11-18 | Mercury (Total) | < | 0.0002 | mg/L | No |  | 0.002 | mg/L | MCL
KY | Jefferson | 40216 | Cane Run Station | Louisville Gas and Electric Company | MW-15D | 38.1759 | -85.8963 | Downgradient | 2011-11-18 | Nickel (Total) | < | 0.02 | mg/L | No |  | 0.1 | mg/L | LHA
KY | Jefferson | 40216 | Cane Run Station | Louisville Gas and Electric Company | MW-15D | 38.1759 | -85.8963 | Downgradient | 2011-11-18 | pH |  | 7.05 | SU | No
KY | Jefferson | 40216 | Cane Run Station | Louisville Gas and Electric Company | MW-15D | 38.1759 | -85.8963 | Downgradient | 2011-11-18 | Selenium (Total) | < | 0.05 | mg/L | No |  | 0.05 | mg/L | MCL
KY | Jefferson | 40216 | Cane Run Station | Louisville Gas and Electric Company | MW-15D | 38.1759 | -85.8963 | Downgradient | 2011-11-18 | Sodium (Total) |  | 52 | mg/L | No
KY | Jefferson | 40216 | Cane Run Station | Louisville Gas and Electric Company | MW-15D | 38.1759 | -85.8963 | Downgradient | 2011-11-18 | Sulfate (Total) |  | 150 | mg/L | No |  | 500 | mg/L | DWA
KY | Jefferson | 40216 | Cane Run Station | Louisville Gas and Electric Company | MW-15D | 38.1759 | -85.8963 | Downgradient | 2011-11-18 | Total Dissolved Solids |  | 580 | mg/L | No
KY | Jefferson | 40216 | Cane Run Station | Louisville Gas and Electric Company | MW-15D | 38.1759 | -85.8963 | Downgradient | 2011-11-18 | Zinc (Total) |  | 0.17 | mg/L | No
KY | Jefferson | 40216 | Cane Run Station | Louisville Gas and Electric Company | MW-15D | 38.1759 | -85.8963 | Downgradient | 2012-02-23 | Arsenic (Total) | < | 0.01 | mg/L | No |  | 0.01 | mg/L | MCL
KY | Jefferson | 40216 | Cane Run Station | Louisville Gas and Electric Company | MW-15D | 38.1759 | -85.8963 | Downgradient | 2012-02-23 | Barium (Total) |  | 0.05 | mg/L | No |  | 2 | mg/L | MCL
KY | Jefferson | 40216 | Cane Run Station | Louisville Gas and Electric Company | MW-15D | 38.1759 | -85.8963 | Downgradient | 2012-02-23 | Boron (Total) |  | 1.2 | mg/L | No |  | 3 | mg/L | CHA
KY | Jefferson | 40216 | Cane Run Station | Louisville Gas and Electric Company | MW-15D | 38.1759 | -85.8963 | Downgradient | 2012-02-23 | Cadmium (Total) | < | 0.005 | mg/L | No |  | 0.005 | mg/L | MCL
KY | Jefferson | 40216 | Cane Run Station | Louisville Gas and Electric Company | MW-15D | 38.1759 | -85.8963 | Downgradient | 2012-02-23 | Chloride (Total) |  | 74 | mg/L | No
KY | Jefferson | 40216 | Cane Run Station | Louisville Gas and Electric Company | MW-15D | 38.1759 | -85.8963 | Downgradient | 2012-02-23 | Chromium (Total) | < | 0.01 | mg/L | No |  | 0.1 | mg/L | MCL
KY | Jefferson | 40216 | Cane Run Station | Louisville Gas and Electric Company | MW-15D | 38.1759 | -85.8963 | Downgradient | 2012-02-23 | Copper (Total) | < | 0.02 | mg/L | No |  | 1.3 | mg/L | MCL
KY | Jefferson | 40216 | Cane Run Station | Louisville Gas and Electric Company | MW-15D | 38.1759 | -85.8963 | Downgradient | 2012-02-23 | Iron (Total) |  | 0.71 | mg/L | No
KY | Jefferson | 40216 | Cane Run Station | Louisville Gas and Electric Company | MW-15D | 38.1759 | -85.8963 | Downgradient | 2012-02-23 | Lead (Total) | < | 0.01 | mg/L | No |  | 0.015 | mg/L | MCL
KY | Jefferson | 40216 | Cane Run Station | Louisville Gas and Electric Company | MW-15D | 38.1759 | -85.8963 | Downgradient | 2012-02-23 | Mercury (Total) | < | 0.0002 | mg/L | No |  | 0.002 | mg/L | MCL
KY | Jefferson | 40216 | Cane Run Station | Louisville Gas and Electric Company | MW-15D | 38.1759 | -85.8963 | Downgradient | 2012-02-23 | Nickel (Total) | < | 0.02 | mg/L | No |  | 0.1 | mg/L | LHA
KY | Jefferson | 40216 | Cane Run Station | Louisville Gas and Electric Company | MW-15D | 38.1759 | -85.8963 | Downgradient | 2012-02-23 | pH |  | 6.94 | SU | No
KY | Jefferson | 40216 | Cane Run Station | Louisville Gas and Electric Company | MW-15D | 38.1759 | -85.8963 | Downgradient | 2012-02-23 | Selenium (Total) | < | 0.05 | mg/L | No |  | 0.05 | mg/L | MCL
KY | Jefferson | 40216 | Cane Run Station | Louisville Gas and Electric Company | MW-15D | 38.1759 | -85.8963 | Downgradient | 2012-02-23 | Sodium (Total) |  | 140 | mg/L | No
KY | Jefferson | 40216 | Cane Run Station | Louisville Gas and Electric Company | MW-15D | 38.1759 | -85.8963 | Downgradient | 2012-02-23 | Sulfate (Total) |  | 330 | mg/L | No |  | 500 | mg/L | DWA
KY | Jefferson | 40216 | Cane Run Station | Louisville Gas and Electric Company | MW-15D | 38.1759 | -85.8963 | Downgradient | 2012-02-23 | Total Dissolved Solids |  | 1000 | mg/L | No
KY | Jefferson | 40216 | Cane Run Station | Louisville Gas and Electric Company | MW-15D | 38.1759 | -85.8963 | Downgradient | 2012-02-23 | Zinc (Total) |  | 0.012 | mg/L | No
KY | Jefferson | 40216 | Cane Run Station | Louisville Gas and Electric Company | MW-15D | 38.1759 | -85.8963 | Downgradient | 2012-05-10 | Cadmium (Total) | < | 0.005 | mg/L | No |  | 0.005 | mg/L | MCL
KY | Jefferson | 40216 | Cane Run Station | Louisville Gas and Electric Company | MW-15D | 38.1759 | -85.8963 | Downgradient | 2012-05-14 | Arsenic (Total) | < | 0.01 | mg/L | No |  | 0.01 | mg/L | MCL
KY | Jefferson | 40216 | Cane Run Station | Louisville Gas and Electric Company | MW-15D | 38.1759 | -85.8963 | Downgradient | 2012-05-14 | Barium (Total) |  | 0.033 | mg/L | No |  | 2 | mg/L | MCL
KY | Jefferson | 40216 | Cane Run Station | Louisville Gas and Electric Company | MW-15D | 38.1759 | -85.8963 | Downgradient | 2012-05-14 | Boron (Total) |  | 0.8 | mg/L | No |  | 3 | mg/L | CHA
KY | Jefferson | 40216 | Cane Run Station | Louisville Gas and Electric Company | MW-15D | 38.1759 | -85.8963 | Downgradient | 2012-05-14 | Chloride (Total) |  | 66 | mg/L | No
KY | Jefferson | 40216 | Cane Run Station | Louisville Gas and Electric Company | MW-15D | 38.1759 | -85.8963 | Downgradient | 2012-05-14 | Chromium (Total) | < | 0.01 | mg/L | No |  | 0.1 | mg/L | MCL
KY | Jefferson | 40216 | Cane Run Station | Louisville Gas and Electric Company | MW-15D | 38.1759 | -85.8963 | Downgradient | 2012-05-14 | Copper (Total) | < | 0.02 | mg/L | No |  | 1.3 | mg/L | MCL
KY | Jefferson | 40216 | Cane Run Station | Louisville Gas and Electric Company | MW-15D | 38.1759 | -85.8963 | Downgradient | 2012-05-14 | Nickel (Total) | < | 0.02 | mg/L | No |  | 0.1 | mg/L | LHA
KY | Jefferson | 40216 | Cane Run Station | Louisville Gas and Electric Company | MW-15D | 38.1759 | -85.8963 | Downgradient | 2012-05-14 | pH |  | 7.07 | SU | No
KY | Jefferson | 40216 | Cane Run Station | Louisville Gas and Electric Company | MW-15D | 38.1759 | -85.8963 | Downgradient | 2012-05-14 | Selenium (Total) | < | 0.05 | mg/L | No |  | 0.05 | mg/L | MCL
KY | Jefferson | 40216 | Cane Run Station | Louisville Gas and Electric Company | MW-15D | 38.1759 | -85.8963 | Downgradient | 2012-05-14 | Sodium (Total) |  | 140 | mg/L | No
KY | Jefferson | 40216 | Cane Run Station | Louisville Gas and Electric Company | MW-15D | 38.1759 | -85.8963 | Downgradient | 2012-05-14 | Sulfate (Total) |  | 230 | mg/L | No |  | 500 | mg/L | DWA
KY | Jefferson | 40216 | Cane Run Station | Louisville Gas and Electric Company | MW-15D | 38.1759 | -85.8963 | Downgradient | 2012-05-14 | Total Dissolved Solids |  | 340 | mg/L | No
KY | Jefferson | 40216 | Cane Run Station | Louisville Gas and Electric Company | MW-15D | 38.1759 | -85.8963 | Downgradient | 2012-05-14 | Zinc (Total) | < | 0.01 | mg/L | No
KY | Jefferson | 40216 | Cane Run Station | Louisville Gas and Electric Company | MW-15D | 38.1759 | -85.8963 | Downgradient | 2012-05-15 | Iron (Total) | < | 0.05 | mg/L | No
KY | Jefferson | 40216 | Cane Run Station | Louisville Gas and Electric Company | MW-15D | 38.1759 | -85.8963 | Downgradient | 2012-05-15 | Lead (Total) | < | 0.01 | mg/L | No |  | 0.015 | mg/L | MCL
KY | Jefferson | 40216 | Cane Run Station | Louisville Gas and Electric Company | MW-15D | 38.1759 | -85.8963 | Downgradient | 2012-05-15 | Mercury (Total) | < | 0.0002 | mg/L | No |  | 0.002 | mg/L | MCL
KY | Jefferson | 40216 | Cane Run Station | Louisville Gas and Electric Company | MW-15D | 38.1759 | -85.8963 | Downgradient | 2012-08-28 | Arsenic (Total) | < | 0.01 | mg/L | No |  | 0.01 | mg/L | MCL
KY | Jefferson | 40216 | Cane Run Station | Louisville Gas and Electric Company | MW-15D | 38.1759 | -85.8963 | Downgradient | 2012-08-28 | Barium (Total) |  | 0.034 | mg/L | No |  | 2 | mg/L | MCL
KY | Jefferson | 40216 | Cane Run Station | Louisville Gas and Electric Company | MW-15D | 38.1759 | -85.8963 | Downgradient | 2012-08-28 | Boron (Total) |  | 0.74 | mg/L | No |  | 3 | mg/L | CHA
KY | Jefferson | 40216 | Cane Run Station | Louisville Gas and Electric Company | MW-15D | 38.1759 | -85.8963 | Downgradient | 2012-08-28 | Cadmium (Total) | < | 0.005 | mg/L | No |  | 0.005 | mg/L | MCL
KY | Jefferson | 40216 | Cane Run Station | Louisville Gas and Electric Company | MW-15D | 38.1759 | -85.8963 | Downgradient | 2012-08-28 | Chloride (Total) |  | 67 | mg/L | No
KY | Jefferson | 40216 | Cane Run Station | Louisville Gas and Electric Company | MW-15D | 38.1759 | -85.8963 | Downgradient | 2012-08-28 | Chromium (Total) | < | 0.01 | mg/L | No |  | 0.1 | mg/L | MCL
KY | Jefferson | 40216 | Cane Run Station | Louisville Gas and Electric Company | MW-15D | 38.1759 | -85.8963 | Downgradient | 2012-08-28 | Copper (Total) | < | 0.02 | mg/L | No |  | 1.3 | mg/L | MCL
KY | Jefferson | 40216 | Cane Run Station | Louisville Gas and Electric Company | MW-15D | 38.1759 | -85.8963 | Downgradient | 2012-08-28 | Iron (Total) |  | 0.025 | mg/L | No
KY | Jefferson | 40216 | Cane Run Station | Louisville Gas and Electric Company | MW-15D | 38.1759 | -85.8963 | Downgradient | 2012-08-28 | Lead (Total) | < | 0.01 | mg/L | No |  | 0.015 | mg/L | MCL
KY | Jefferson | 40216 | Cane Run Station | Louisville Gas and Electric Company | MW-15D | 38.1759 | -85.8963 | Downgradient | 2012-08-28 | Mercury (Total) | < | 0.002 | mg/L | No |  | 0.002 | mg/L | MCL
KY | Jefferson | 40216 | Cane Run Station | Louisville Gas and Electric Company | MW-15D | 38.1759 | -85.8963 | Downgradient | 2012-08-28 | Nickel (Total) | < | 0.02 | mg/L | No |  | 0.1 | mg/L | LHA
KY | Jefferson | 40216 | Cane Run Station | Louisville Gas and Electric Company | MW-15D | 38.1759 | -85.8963 | Downgradient | 2012-08-28 | pH |  | 7.2 | SU | No
KY | Jefferson | 40216 | Cane Run Station | Louisville Gas and Electric Company | MW-15D | 38.1759 | -85.8963 | Downgradient | 2012-08-28 | Selenium (Total) | < | 0.05 | mg/L | No |  | 0.05 | mg/L | MCL
KY | Jefferson | 40216 | Cane Run Station | Louisville Gas and Electric Company | MW-15D | 38.1759 | -85.8963 | Downgradient | 2012-08-28 | Sodium (Total) |  | 130 | mg/L | No
KY | Jefferson | 40216 | Cane Run Station | Louisville Gas and Electric Company | MW-15D | 38.1759 | -85.8963 | Downgradient | 2012-08-28 | Sulfate (Total) |  | 290 | mg/L | No |  | 500 | mg/L | DWA
KY | Jefferson | 40216 | Cane Run Station | Louisville Gas and Electric Company | MW-15D | 38.1759 | -85.8963 | Downgradient | 2012-08-28 | Total Dissolved Solids |  | 980 | mg/L | No
KY | Jefferson | 40216 | Cane Run Station | Louisville Gas and Electric Company | MW-15D | 38.1759 | -85.8963 | Downgradient | 2012-08-28 | Zinc (Total) | < | 0.01 | mg/L | No
KY | Jefferson | 40216 | Cane Run Station | Louisville Gas and Electric Company | MW-15D | 38.1759 | -85.8963 | Downgradient | 2012-11-08 | Arsenic (Total) | < | 0.01 | mg/L | No |  | 0.01 | mg/L | MCL
KY | Jefferson | 40216 | Cane Run Station | Louisville Gas and Electric Company | MW-15D | 38.1759 | -85.8963 | Downgradient | 2012-11-08 | Barium (Total) |  | 0.036 | mg/L | No |  | 2 | mg/L | MCL
KY | Jefferson | 40216 | Cane Run Station | Louisville Gas and Electric Company | MW-15D | 38.1759 | -85.8963 | Downgradient | 2012-11-08 | Boron (Total) |  | 1.2 | mg/L | No |  | 3 | mg/L | CHA
KY | Jefferson | 40216 | Cane Run Station | Louisville Gas and Electric Company | MW-15D | 38.1759 | -85.8963 | Downgradient | 2012-11-08 | Cadmium (Total) | < | 0.005 | mg/L | No |  | 0.005 | mg/L | MCL
KY | Jefferson | 40216 | Cane Run Station | Louisville Gas and Electric Company | MW-15D | 38.1759 | -85.8963 | Downgradient | 2012-11-08 | Chloride (Total) |  | 49 | mg/L | No
KY | Jefferson | 40216 | Cane Run Station | Louisville Gas and Electric Company | MW-15D | 38.1759 | -85.8963 | Downgradient | 2012-11-08 | Chromium (Total) | < | 0.01 | mg/L | No |  | 0.1 | mg/L | MCL
KY | Jefferson | 40216 | Cane Run Station | Louisville Gas and Electric Company | MW-15D | 38.1759 | -85.8963 | Downgradient | 2012-11-08 | Copper (Total) | < | 0.02 | mg/L | No |  | 1.3 | mg/L | MCL
KY | Jefferson | 40216 | Cane Run Station | Louisville Gas and Electric Company | MW-15D | 38.1759 | -85.8963 | Downgradient | 2012-11-08 | Iron (Total) |  | 0.019 | mg/L | No
KY | Jefferson | 40216 | Cane Run Station | Louisville Gas and Electric Company | MW-15D | 38.1759 | -85.8963 | Downgradient | 2012-11-08 | Lead (Total) | < | 0.01 | mg/L | No |  | 0.015 | mg/L | MCL
KY | Jefferson | 40216 | Cane Run Station | Louisville Gas and Electric Company | MW-15D | 38.1759 | -85.8963 | Downgradient | 2012-11-08 | Mercury (Total) | < | 0.0002 | mg/L | No |  | 0.002 | mg/L | MCL
KY | Jefferson | 40216 | Cane Run Station | Louisville Gas and Electric Company | MW-15D | 38.1759 | -85.8963 | Downgradient | 2012-11-08 | Nickel (Total) | < | 0.02 | mg/L | No |  | 0.1 | mg/L | LHA
KY | Jefferson | 40216 | Cane Run Station | Louisville Gas and Electric Company | MW-15D | 38.1759 | -85.8963 | Downgradient | 2012-11-08 | pH |  | 6.96 | SU | No
KY | Jefferson | 40216 | Cane Run Station | Louisville Gas and Electric Company | MW-15D | 38.1759 | -85.8963 | Downgradient | 2012-11-08 | Selenium (Total) | < | 0.05 | mg/L | No |  | 0.05 | mg/L | MCL
KY | Jefferson | 40216 | Cane Run Station | Louisville Gas and Electric Company | MW-15D | 38.1759 | -85.8963 | Downgradient | 2012-11-08 | Sodium (Total) |  | 100 | mg/L | No
KY | Jefferson | 40216 | Cane Run Station | Louisville Gas and Electric Company | MW-15D | 38.1759 | -85.8963 | Downgradient | 2012-11-08 | Sulfate (Total) |  | 160 | mg/L | No |  | 500 | mg/L | DWA
KY | Jefferson | 40216 | Cane Run Station | Louisville Gas and Electric Company | MW-15D | 38.1759 | -85.8963 | Downgradient | 2012-11-08 | Total Dissolved Solids |  | 780 | mg/L | No
KY | Jefferson | 40216 | Cane Run Station | Louisville Gas and Electric Company | MW-15D | 38.1759 | -85.8963 | Downgradient | 2012-11-08 | Zinc (Total) | < | 0.01 | mg/L | No
KY | Jefferson | 40216 | Cane Run Station | Louisville Gas and Electric Company | MW-15D | 38.1759 | -85.8963 | Downgradient | 2013-03-26 | Arsenic (Total) | < | 0.01 | mg/L | No |  | 0.01 | mg/L | MCL
KY | Jefferson | 40216 | Cane Run Station | Louisville Gas and Electric Company | MW-15D | 38.1759 | -85.8963 | Downgradient | 2013-03-26 | Barium (Total) |  | 0.042 | mg/L | No |  | 2 | mg/L | MCL
KY | Jefferson | 40216 | Cane Run Station | Louisville Gas and Electric Company | MW-15D | 38.1759 | -85.8963 | Downgradient | 2013-03-26 | Boron (Total) |  | 0.48 | mg/L | No |  | 3 | mg/L | CHA
KY | Jefferson | 40216 | Cane Run Station | Louisville Gas and Electric Company | MW-15D | 38.1759 | -85.8963 | Downgradient | 2013-03-26 | Chloride (Total) |  | 58 | mg/L | No
KY | Jefferson | 40216 | Cane Run Station | Louisville Gas and Electric Company | MW-15D | 38.1759 | -85.8963 | Downgradient | 2013-03-26 | Chromium (Total) | < | 0.005 | mg/L | No |  | 0.1 | mg/L | MCL
KY | Jefferson | 40216 | Cane Run Station | Louisville Gas and Electric Company | MW-15D | 38.1759 | -85.8963 | Downgradient | 2013-03-26 | Copper (Total) | < | 0.01 | mg/L | No |  | 1.3 | mg/L | MCL
KY | Jefferson | 40216 | Cane Run Station | Louisville Gas and Electric Company | MW-15D | 38.1759 | -85.8963 | Downgradient | 2013-03-26 | pH |  | 6.61 | SU | No
KY | Jefferson | 40216 | Cane Run Station | Louisville Gas and Electric Company | MW-15D | 38.1759 | -85.8963 | Downgradient | 2013-03-26 | Selenium (Total) | < | 0.025 | mg/L | No |  | 0.05 | mg/L | MCL
KY | Jefferson | 40216 | Cane Run Station | Louisville Gas and Electric Company | MW-15D | 38.1759 | -85.8963 | Downgradient | 2013-03-26 | Sodium (Total) |  | 76 | mg/L | No
KY | Jefferson | 40216 | Cane Run Station | Louisville Gas and Electric Company | MW-15D | 38.1759 | -85.8963 | Downgradient | 2013-03-26 | Sulfate (Total) |  | 230 | mg/L | No |  | 500 | mg/L | DWA
KY | Jefferson | 40216 | Cane Run Station | Louisville Gas and Electric Company | MW-15D | 38.1759 | -85.8963 | Downgradient | 2013-03-26 | Total Dissolved Solids |  | 900 | mg/L | No
KY | Jefferson | 40216 | Cane Run Station | Louisville Gas and Electric Company | MW-16 | 38.1723 | -85.8982 | Downgradient | 2011-06-29 | Arsenic (Total) | < | 0.01 | mg/L | No |  | 0.01 | mg/L | MCL
KY | Jefferson | 40216 | Cane Run Station | Louisville Gas and Electric Company | MW-16 | 38.1723 | -85.8982 | Downgradient | 2011-06-29 | Barium (Total) |  | 0.021 | mg/L | No |  | 2 | mg/L | MCL
KY | Jefferson | 40216 | Cane Run Station | Louisville Gas and Electric Company | MW-16 | 38.1723 | -85.8982 | Downgradient | 2011-06-29 | Boron (Total) | < | 0.5 | mg/L | No |  | 3 | mg/L | CHA
KY | Jefferson | 40216 | Cane Run Station | Louisville Gas and Electric Company | MW-16 | 38.1723 | -85.8982 | Downgradient | 2011-06-29 | Cadmium (Total) | < | 0.01 | mg/L | No |  | 0.005 | mg/L | MCL
KY | Jefferson | 40216 | Cane Run Station | Louisville Gas and Electric Company | MW-16 | 38.1723 | -85.8982 | Downgradient | 2011-06-29 | Chloride (Total) |  | 40 | mg/L | No
KY | Jefferson | 40216 | Cane Run Station | Louisville Gas and Electric Company | MW-16 | 38.1723 | -85.8982 | Downgradient | 2011-06-29 | Chromium (Total) | < | 0.01 | mg/L | No |  | 0.1 | mg/L | MCL
KY | Jefferson | 40216 | Cane Run Station | Louisville Gas and Electric Company | MW-16 | 38.1723 | -85.8982 | Downgradient | 2011-06-29 | Copper (Total) | < | 0.02 | mg/L | No |  | 1.3 | mg/L | MCL
KY | Jefferson | 40216 | Cane Run Station | Louisville Gas and Electric Company | MW-16 | 38.1723 | -85.8982 | Downgradient | 2011-06-29 | Iron (Total) |  | 0.045 | mg/L | No
KY | Jefferson | 40216 | Cane Run Station | Louisville Gas and Electric Company | MW-16 | 38.1723 | -85.8982 | Downgradient | 2011-06-29 | Lead (Total) | < | 0.01 | mg/L | No |  | 0.015 | mg/L | MCL
KY | Jefferson | 40216 | Cane Run Station | Louisville Gas and Electric Company | MW-16 | 38.1723 | -85.8982 | Downgradient | 2011-06-29 | Mercury (Total) | < | 0.002 | mg/L | No |  | 0.002 | mg/L | MCL
KY | Jefferson | 40216 | Cane Run Station | Louisville Gas and Electric Company | MW-16 | 38.1723 | -85.8982 | Downgradient | 2011-06-29 | Nickel (Total) | < | 0.02 | mg/L | No |  | 0.1 | mg/L | LHA
KY | Jefferson | 40216 | Cane Run Station | Louisville Gas and Electric Company | MW-16 | 38.1723 | -85.8982 | Downgradient | 2011-06-29 | pH |  | 7.06 | SU | No
KY | Jefferson | 40216 | Cane Run Station | Louisville Gas and Electric Company | MW-16 | 38.1723 | -85.8982 | Downgradient | 2011-06-29 | Selenium (Total) | < | 0.05 | mg/L | No |  | 0.05 | mg/L | MCL
KY | Jefferson | 40216 | Cane Run Station | Louisville Gas and Electric Company | MW-16 | 38.1723 | -85.8982 | Downgradient | 2011-06-29 | Sodium (Total) |  | 400 | mg/L | No
KY | Jefferson | 40216 | Cane Run Station | Louisville Gas and Electric Company | MW-16 | 38.1723 | -85.8982 | Downgradient | 2011-06-29 | Sulfate (Total) |  | 480 | mg/L | No |  | 500 | mg/L | DWA
KY | Jefferson | 40216 | Cane Run Station | Louisville Gas and Electric Company | MW-16 | 38.1723 | -85.8982 | Downgradient | 2011-06-29 | Total Dissolved Solids |  | 1100 | mg/L | No
KY | Jefferson | 40216 | Cane Run Station | Louisville Gas and Electric Company | MW-16 | 38.1723 | -85.8982 | Downgradient | 2011-06-29 | Zinc (Total) | < | 0.01 | mg/L | No
KY | Jefferson | 40216 | Cane Run Station | Louisville Gas and Electric Company | MW-16 | 38.1723 | -85.8982 | Downgradient | 2011-09-22 | Arsenic (Total) | < | 0.01 | mg/L | No |  | 0.01 | mg/L | MCL
KY | Jefferson | 40216 | Cane Run Station | Louisville Gas and Electric Company | MW-16 | 38.1723 | -85.8982 | Downgradient | 2011-09-22 | Barium (Total) |  | 0.056 | mg/L | No |  | 2 | mg/L | MCL
KY | Jefferson | 40216 | Cane Run Station | Louisville Gas and Electric Company | MW-16 | 38.1723 | -85.8982 | Downgradient | 2011-09-22 | Boron (Total) |  | 2.7 | mg/L | No |  | 3 | mg/L | CHA
KY | Jefferson | 40216 | Cane Run Station | Louisville Gas and Electric Company | MW-16 | 38.1723 | -85.8982 | Downgradient | 2011-09-22 | Cadmium (Total) | < | 0.01 | mg/L | No |  | 0.005 | mg/L | MCL
KY | Jefferson | 40216 | Cane Run Station | Louisville Gas and Electric Company | MW-16 | 38.1723 | -85.8982 | Downgradient | 2011-09-22 | Chloride (Total) |  | 47 | mg/L | No
KY | Jefferson | 40216 | Cane Run Station | Louisville Gas and Electric Company | MW-16 | 38.1723 | -85.8982 | Downgradient | 2011-09-22 | Chromium (Total) | < | 0.01 | mg/L | No |  | 0.1 | mg/L | MCL
KY | Jefferson | 40216 | Cane Run Station | Louisville Gas and Electric Company | MW-16 | 38.1723 | -85.8982 | Downgradient | 2011-09-22 | Copper (Total) | < | 0.02 | mg/L | No |  | 1.3 | mg/L | MCL
KY | Jefferson | 40216 | Cane Run Station | Louisville Gas and Electric Company | MW-16 | 38.1723 | -85.8982 | Downgradient | 2011-09-22 | Iron (Total) | < | 0.1 | mg/L | No
KY | Jefferson | 40216 | Cane Run Station | Louisville Gas and Electric Company | MW-16 | 38.1723 | -85.8982 | Downgradient | 2011-09-22 | Lead (Total) | < | 0.01 | mg/L | No |  | 0.015 | mg/L | MCL
KY | Jefferson | 40216 | Cane Run Station | Louisville Gas and Electric Company | MW-16 | 38.1723 | -85.8982 | Downgradient | 2011-09-22 | Mercury (Total) | < | 0.0002 | mg/L | No |  | 0.002 | mg/L | MCL
KY | Jefferson | 40216 | Cane Run Station | Louisville Gas and Electric Company | MW-16 | 38.1723 | -85.8982 | Downgradient | 2011-09-22 | Nickel (Total) | < | 0.02 | mg/L | No |  | 0.1 | mg/L | LHA
KY | Jefferson | 40216 | Cane Run Station | Louisville Gas and Electric Company | MW-16 | 38.1723 | -85.8982 | Downgradient | 2011-09-22 | pH |  | 7.6 | SU | No
KY | Jefferson | 40216 | Cane Run Station | Louisville Gas and Electric Company | MW-16 | 38.1723 | -85.8982 | Downgradient | 2011-09-22 | Selenium (Total) | < | 0.05 | mg/L | No |  | 0.05 | mg/L | MCL
KY | Jefferson | 40216 | Cane Run Station | Louisville Gas and Electric Company | MW-16 | 38.1723 | -85.8982 | Downgradient | 2011-09-22 | Sodium (Total) |  | 310 | mg/L | No
KY | Jefferson | 40216 | Cane Run Station | Louisville Gas and Electric Company | MW-16 | 38.1723 | -85.8982 | Downgradient | 2011-09-22 | Sulfate (Total) |  | 800 | mg/L | Yes | 1.6 | 500 | mg/L | DWA
KY | Jefferson | 40216 | Cane Run Station | Louisville Gas and Electric Company | MW-16 | 38.1723 | -85.8982 | Downgradient | 2011-09-22 | Total Dissolved Solids |  | 1600 | mg/L | No
KY | Jefferson | 40216 | Cane Run Station | Louisville Gas and Electric Company | MW-16 | 38.1723 | -85.8982 | Downgradient | 2011-09-22 | Zinc (Total) | < | 0.01 | mg/L | No
KY | Jefferson | 40216 | Cane Run Station | Louisville Gas and Electric Company | MW-16 | 38.1723 | -85.8982 | Downgradient | 2011-11-17 | Arsenic (Total) | < | 0.01 | mg/L | No |  | 0.01 | mg/L | MCL
KY | Jefferson | 40216 | Cane Run Station | Louisville Gas and Electric Company | MW-16 | 38.1723 | -85.8982 | Downgradient | 2011-11-17 | Barium (Total) |  | 0.03 | mg/L | No |  | 2 | mg/L | MCL
KY | Jefferson | 40216 | Cane Run Station | Louisville Gas and Electric Company | MW-16 | 38.1723 | -85.8982 | Downgradient | 2011-11-17 | Boron (Total) | < | 0.5 | mg/L | No |  | 3 | mg/L | CHA
KY | Jefferson | 40216 | Cane Run Station | Louisville Gas and Electric Company | MW-16 | 38.1723 | -85.8982 | Downgradient | 2011-11-17 | Cadmium (Total) | < | 0.01 | mg/L | No |  | 0.005 | mg/L | MCL
KY | Jefferson | 40216 | Cane Run Station | Louisville Gas and Electric Company | MW-16 | 38.1723 | -85.8982 | Downgradient | 2011-11-17 | Chloride (Total) |  | 41 | mg/L | No
KY | Jefferson | 40216 | Cane Run Station | Louisville Gas and Electric Company | MW-16 | 38.1723 | -85.8982 | Downgradient | 2011-11-17 | Chromium (Total) | < | 0.01 | mg/L | No |  | 0.1 | mg/L | MCL
KY | Jefferson | 40216 | Cane Run Station | Louisville Gas and Electric Company | MW-16 | 38.1723 | -85.8982 | Downgradient | 2011-11-17 | Copper (Total) | < | 0.02 | mg/L | No |  | 1.3 | mg/L | MCL
KY | Jefferson | 40216 | Cane Run Station | Louisville Gas and Electric Company | MW-16 | 38.1723 | -85.8982 | Downgradient | 2011-11-17 | Iron (Total) |  | 0.04 | mg/L | No
KY | Jefferson | 40216 | Cane Run Station | Louisville Gas and Electric Company | MW-16 | 38.1723 | -85.8982 | Downgradient | 2011-11-17 | Lead (Total) | < | 0.01 | mg/L | No |  | 0.015 | mg/L | MCL
KY | Jefferson | 40216 | Cane Run Station | Louisville Gas and Electric Company | MW-16 | 38.1723 | -85.8982 | Downgradient | 2011-11-17 | Mercury (Total) | < | 0.0002 | mg/L | No |  | 0.002 | mg/L | MCL
KY | Jefferson | 40216 | Cane Run Station | Louisville Gas and Electric Company | MW-16 | 38.1723 | -85.8982 | Downgradient | 2011-11-17 | Nickel (Total) | < | 0.02 | mg/L | No |  | 0.1 | mg/L | LHA
KY | Jefferson | 40216 | Cane Run Station | Louisville Gas and Electric Company | MW-16 | 38.1723 | -85.8982 | Downgradient | 2011-11-17 | pH |  | 6.79 | SU | No
KY | Jefferson | 40216 | Cane Run Station | Louisville Gas and Electric Company | MW-16 | 38.1723 | -85.8982 | Downgradient | 2011-11-17 | Selenium (Total) | < | 0.05 | mg/L | No |  | 0.05 | mg/L | MCL
KY | Jefferson | 40216 | Cane Run Station | Louisville Gas and Electric Company | MW-16 | 38.1723 | -85.8982 | Downgradient | 2011-11-17 | Sodium (Total) |  | 300 | mg/L | No
KY | Jefferson | 40216 | Cane Run Station | Louisville Gas and Electric Company | MW-16 | 38.1723 | -85.8982 | Downgradient | 2011-11-17 | Sulfate (Total) |  | 810 | mg/L | Yes | 1.62 | 500 | mg/L | DWA
KY | Jefferson | 40216 | Cane Run Station | Louisville Gas and Electric Company | MW-16 | 38.1723 | -85.8982 | Downgradient | 2011-11-17 | Total Dissolved Solids |  | 1900 | mg/L | No
KY | Jefferson | 40216 | Cane Run Station | Louisville Gas and Electric Company | MW-16 | 38.1723 | -85.8982 | Downgradient | 2011-11-17 | Zinc (Total) | < | 0.01 | mg/L | No
KY | Jefferson | 40216 | Cane Run Station | Louisville Gas and Electric Company | MW-16 | 38.1723 | -85.8982 | Downgradient | 2012-02-23 | Arsenic (Total) | < | 0.01 | mg/L | No |  | 0.01 | mg/L | MCL
KY | Jefferson | 40216 | Cane Run Station | Louisville Gas and Electric Company | MW-16 | 38.1723 | -85.8982 | Downgradient | 2012-02-23 | Barium (Total) |  | 0.043 | mg/L | No |  | 2 | mg/L | MCL
KY | Jefferson | 40216 | Cane Run Station | Louisville Gas and Electric Company | MW-16 | 38.1723 | -85.8982 | Downgradient | 2012-02-23 | Boron (Total) | < | 0.5 | mg/L | No |  | 3 | mg/L | CHA
KY | Jefferson | 40216 | Cane Run Station | Louisville Gas and Electric Company | MW-16 | 38.1723 | -85.8982 | Downgradient | 2012-02-23 | Cadmium (Total) | < | 0.005 | mg/L | No |  | 0.005 | mg/L | MCL
KY | Jefferson | 40216 | Cane Run Station | Louisville Gas and Electric Company | MW-16 | 38.1723 | -85.8982 | Downgradient | 2012-02-23 | Chloride (Total) |  | 44 | mg/L | No
KY | Jefferson | 40216 | Cane Run Station | Louisville Gas and Electric Company | MW-16 | 38.1723 | -85.8982 | Downgradient | 2012-02-23 | Chromium (Total) | < | 0.01 | mg/L | No |  | 0.1 | mg/L | MCL
KY | Jefferson | 40216 | Cane Run Station | Louisville Gas and Electric Company | MW-16 | 38.1723 | -85.8982 | Downgradient | 2012-02-23 | Copper (Total) | < | 0.02 | mg/L | No |  | 1.3 | mg/L | MCL
KY | Jefferson | 40216 | Cane Run Station | Louisville Gas and Electric Company | MW-16 | 38.1723 | -85.8982 | Downgradient | 2012-02-23 | Iron (Total) |  | 0.81 | mg/L | No
KY | Jefferson | 40216 | Cane Run Station | Louisville Gas and Electric Company | MW-16 | 38.1723 | -85.8982 | Downgradient | 2012-02-23 | Lead (Total) | < | 0.01 | mg/L | No |  | 0.015 | mg/L | MCL
KY | Jefferson | 40216 | Cane Run Station | Louisville Gas and Electric Company | MW-16 | 38.1723 | -85.8982 | Downgradient | 2012-02-23 | Mercury (Total) | < | 0.0002 | mg/L | No |  | 0.002 | mg/L | MCL
KY | Jefferson | 40216 | Cane Run Station | Louisville Gas and Electric Company | MW-16 | 38.1723 | -85.8982 | Downgradient | 2012-02-23 | Nickel (Total) | < | 0.02 | mg/L | No |  | 0.1 | mg/L | LHA
KY | Jefferson | 40216 | Cane Run Station | Louisville Gas and Electric Company | MW-16 | 38.1723 | -85.8982 | Downgradient | 2012-02-23 | pH |  | 7.05 | SU | No
KY | Jefferson | 40216 | Cane Run Station | Louisville Gas and Electric Company | MW-16 | 38.1723 | -85.8982 | Downgradient | 2012-02-23 | Selenium (Total) | < | 0.05 | mg/L | No |  | 0.05 | mg/L | MCL
KY | Jefferson | 40216 | Cane Run Station | Louisville Gas and Electric Company | MW-16 | 38.1723 | -85.8982 | Downgradient | 2012-02-23 | Sodium (Total) |  | 370 | mg/L | No
KY | Jefferson | 40216 | Cane Run Station | Louisville Gas and Electric Company | MW-16 | 38.1723 | -85.8982 | Downgradient | 2012-02-23 | Sulfate (Total) |  | 690 | mg/L | Yes | 1.38 | 500 | mg/L | DWA
KY | Jefferson | 40216 | Cane Run Station | Louisville Gas and Electric Company | MW-16 | 38.1723 | -85.8982 | Downgradient | 2012-02-23 | Total Dissolved Solids |  | 1600 | mg/L | No
KY | Jefferson | 40216 | Cane Run Station | Louisville Gas and Electric Company | MW-16 | 38.1723 | -85.8982 | Downgradient | 2012-02-23 | Zinc (Total) |  | 0.013 | mg/L | No
KY | Jefferson | 40216 | Cane Run Station | Louisville Gas and Electric Company | MW-16 | 38.1723 | -85.8982 | Downgradient | 2012-05-10 | Nickel (Total) | < | 0.02 | mg/L | No |  | 0.1 | mg/L | LHA
KY | Jefferson | 40216 | Cane Run Station | Louisville Gas and Electric Company | MW-16 | 38.1723 | -85.8982 | Downgradient | 2012-05-14 | Arsenic (Total) | < | 0.01 | mg/L | No |  | 0.01 | mg/L | MCL
KY | Jefferson | 40216 | Cane Run Station | Louisville Gas and Electric Company | MW-16 | 38.1723 | -85.8982 | Downgradient | 2012-05-14 | Barium (Total) |  | 0.023 | mg/L | No |  | 2 | mg/L | MCL
KY | Jefferson | 40216 | Cane Run Station | Louisville Gas and Electric Company | MW-16 | 38.1723 | -85.8982 | Downgradient | 2012-05-14 | Boron (Total) | < | 0.5 | mg/L | No |  | 3 | mg/L | CHA
KY | Jefferson | 40216 | Cane Run Station | Louisville Gas and Electric Company | MW-16 | 38.1723 | -85.8982 | Downgradient | 2012-05-14 | Cadmium (Total) | < | 0.005 | mg/L | No |  | 0.005 | mg/L | MCL
KY | Jefferson | 40216 | Cane Run Station | Louisville Gas and Electric Company | MW-16 | 38.1723 | -85.8982 | Downgradient | 2012-05-14 | Chloride (Total) |  | 43 | mg/L | No
KY | Jefferson | 40216 | Cane Run Station | Louisville Gas and Electric Company | MW-16 | 38.1723 | -85.8982 | Downgradient | 2012-05-14 | Chromium (Total) | < | 0.01 | mg/L | No |  | 0.1 | mg/L | MCL
KY | Jefferson | 40216 | Cane Run Station | Louisville Gas and Electric Company | MW-16 | 38.1723 | -85.8982 | Downgradient | 2012-05-14 | Copper (Total) | < | 0.02 | mg/L | No |  | 1.3 | mg/L | MCL
KY | Jefferson | 40216 | Cane Run Station | Louisville Gas and Electric Company | MW-16 | 38.1723 | -85.8982 | Downgradient | 2012-05-14 | Iron (Total) | < | 0.05 | mg/L | No
KY | Jefferson | 40216 | Cane Run Station | Louisville Gas and Electric Company | MW-16 | 38.1723 | -85.8982 | Downgradient | 2012-05-14 | pH |  | 7.05 | SU | No
KY | Jefferson | 40216 | Cane Run Station | Louisville Gas and Electric Company | MW-16 | 38.1723 | -85.8982 | Downgradient | 2012-05-14 | Selenium (Total) | < | 0.05 | mg/L | No |  | 0.05 | mg/L | MCL
KY | Jefferson | 40216 | Cane Run Station | Louisville Gas and Electric Company | MW-16 | 38.1723 | -85.8982 | Downgradient | 2012-05-14 | Sodium (Total) |  | 300 | mg/L | No
KY | Jefferson | 40216 | Cane Run Station | Louisville Gas and Electric Company | MW-16 | 38.1723 | -85.8982 | Downgradient | 2012-05-14 | Sulfate (Total) |  | 590 | mg/L | Yes | 1.18 | 500 | mg/L | DWA
KY | Jefferson | 40216 | Cane Run Station | Louisville Gas and Electric Company | MW-16 | 38.1723 | -85.8982 | Downgradient | 2012-05-14 | Total Dissolved Solids |  | 1300 | mg/L | No
KY | Jefferson | 40216 | Cane Run Station | Louisville Gas and Electric Company | MW-16 | 38.1723 | -85.8982 | Downgradient | 2012-05-15 | Lead (Total) | < | 0.01 | mg/L | No |  | 0.015 | mg/L | MCL
KY | Jefferson | 40216 | Cane Run Station | Louisville Gas and Electric Company | MW-16 | 38.1723 | -85.8982 | Downgradient | 2012-05-15 | Mercury (Total) | < | 0.0002 | mg/L | No |  | 0.002 | mg/L | MCL
KY | Jefferson | 40216 | Cane Run Station | Louisville Gas and Electric Company | MW-16 | 38.1723 | -85.8982 | Downgradient | 2012-05-15 | Zinc (Total) | < | 0.01 | mg/L | No
KY | Jefferson | 40216 | Cane Run Station | Louisville Gas and Electric Company | MW-16 | 38.1723 | -85.8982 | Downgradient | 2012-08-29 | Arsenic (Total) | < | 0.01 | mg/L | No |  | 0.01 | mg/L | MCL
KY | Jefferson | 40216 | Cane Run Station | Louisville Gas and Electric Company | MW-16 | 38.1723 | -85.8982 | Downgradient | 2012-08-29 | Barium (Total) |  | 0.03 | mg/L | No |  | 2 | mg/L | MCL
KY | Jefferson | 40216 | Cane Run Station | Louisville Gas and Electric Company | MW-16 | 38.1723 | -85.8982 | Downgradient | 2012-08-29 | Boron (Total) | < | 0.5 | mg/L | No |  | 3 | mg/L | CHA
KY | Jefferson | 40216 | Cane Run Station | Louisville Gas and Electric Company | MW-16 | 38.1723 | -85.8982 | Downgradient | 2012-08-29 | Cadmium (Total) | < | 0.005 | mg/L | No |  | 0.005 | mg/L | MCL
KY | Jefferson | 40216 | Cane Run Station | Louisville Gas and Electric Company | MW-16 | 38.1723 | -85.8982 | Downgradient | 2012-08-29 | Chloride (Total) |  | 44 | mg/L | No
KY | Jefferson | 40216 | Cane Run Station | Louisville Gas and Electric Company | MW-16 | 38.1723 | -85.8982 | Downgradient | 2012-08-29 | Chromium (Total) | < | 0.01 | mg/L | No |  | 0.1 | mg/L | MCL
KY | Jefferson | 40216 | Cane Run Station | Louisville Gas and Electric Company | MW-16 | 38.1723 | -85.8982 | Downgradient | 2012-08-29 | Copper (Total) | < | 0.02 | mg/L | No |  | 1.3 | mg/L | MCL
KY | Jefferson | 40216 | Cane Run Station | Louisville Gas and Electric Company | MW-16 | 38.1723 | -85.8982 | Downgradient | 2012-08-29 | Iron (Total) |  | 0.022 | mg/L | No
KY | Jefferson | 40216 | Cane Run Station | Louisville Gas and Electric Company | MW-16 | 38.1723 | -85.8982 | Downgradient | 2012-08-29 | Lead (Total) | < | 0.01 | mg/L | No |  | 0.015 | mg/L | MCL
KY | Jefferson | 40216 | Cane Run Station | Louisville Gas and Electric Company | MW-16 | 38.1723 | -85.8982 | Downgradient | 2012-08-29 | Mercury (Total) | < | 0.002 | mg/L | No |  | 0.002 | mg/L | MCL
KY | Jefferson | 40216 | Cane Run Station | Louisville Gas and Electric Company | MW-16 | 38.1723 | -85.8982 | Downgradient | 2012-08-29 | Nickel (Total) | < | 0.02 | mg/L | No |  | 0.1 | mg/L | LHA
KY | Jefferson | 40216 | Cane Run Station | Louisville Gas and Electric Company | MW-16 | 38.1723 | -85.8982 | Downgradient | 2012-08-29 | pH |  | 7.2 | SU | No
KY | Jefferson | 40216 | Cane Run Station | Louisville Gas and Electric Company | MW-16 | 38.1723 | -85.8982 | Downgradient | 2012-08-29 | Selenium (Total) | < | 0.05 | mg/L | No |  | 0.05 | mg/L | MCL
KY | Jefferson | 40216 | Cane Run Station | Louisville Gas and Electric Company | MW-16 | 38.1723 | -85.8982 | Downgradient | 2012-08-29 | Sodium (Total) |  | 360 | mg/L | No
KY | Jefferson | 40216 | Cane Run Station | Louisville Gas and Electric Company | MW-16 | 38.1723 | -85.8982 | Downgradient | 2012-08-29 | Sulfate (Total) |  | 870 | mg/L | Yes | 1.74 | 500 | mg/L | DWA
KY | Jefferson | 40216 | Cane Run Station | Louisville Gas and Electric Company | MW-16 | 38.1723 | -85.8982 | Downgradient | 2012-08-29 | Total Dissolved Solids |  | 1900 | mg/L | No
KY | Jefferson | 40216 | Cane Run Station | Louisville Gas and Electric Company | MW-16 | 38.1723 | -85.8982 | Downgradient | 2012-08-29 | Zinc (Total) | < | 0.01 | mg/L | No
KY | Jefferson | 40216 | Cane Run Station | Louisville Gas and Electric Company | MW-16 | 38.1723 | -85.8982 | Downgradient | 2012-11-08 | Arsenic (Total) | < | 0.01 | mg/L | No |  | 0.01 | mg/L | MCL
KY | Jefferson | 40216 | Cane Run Station | Louisville Gas and Electric Company | MW-16 | 38.1723 | -85.8982 | Downgradient | 2012-11-08 | Barium (Total) |  | 0.021 | mg/L | No |  | 2 | mg/L | MCL
KY | Jefferson | 40216 | Cane Run Station | Louisville Gas and Electric Company | MW-16 | 38.1723 | -85.8982 | Downgradient | 2012-11-08 | Boron (Total) |  | 0.8 | mg/L | No |  | 3 | mg/L | CHA
KY | Jefferson | 40216 | Cane Run Station | Louisville Gas and Electric Company | MW-16 | 38.1723 | -85.8982 | Downgradient | 2012-11-08 | Cadmium (Total) | < | 0.005 | mg/L | No |  | 0.005 | mg/L | MCL
KY | Jefferson | 40216 | Cane Run Station | Louisville Gas and Electric Company | MW-16 | 38.1723 | -85.8982 | Downgradient | 2012-11-08 | Chloride (Total) |  | 37 | mg/L | No
KY | Jefferson | 40216 | Cane Run Station | Louisville Gas and Electric Company | MW-16 | 38.1723 | -85.8982 | Downgradient | 2012-11-08 | Chromium (Total) | < | 0.01 | mg/L | No |  | 0.1 | mg/L | MCL
KY | Jefferson | 40216 | Cane Run Station | Louisville Gas and Electric Company | MW-16 | 38.1723 | -85.8982 | Downgradient | 2012-11-08 | Copper (Total) | < | 0.02 | mg/L | No |  | 1.3 | mg/L | MCL
KY | Jefferson | 40216 | Cane Run Station | Louisville Gas and Electric Company | MW-16 | 38.1723 | -85.8982 | Downgradient | 2012-11-08 | Iron (Total) |  | 0.016 | mg/L | No
KY | Jefferson | 40216 | Cane Run Station | Louisville Gas and Electric Company | MW-16 | 38.1723 | -85.8982 | Downgradient | 2012-11-08 | Lead (Total) | < | 0.01 | mg/L | No |  | 0.015 | mg/L | MCL
KY | Jefferson | 40216 | Cane Run Station | Louisville Gas and Electric Company | MW-16 | 38.1723 | -85.8982 | Downgradient | 2012-11-08 | Mercury (Total) | < | 0.0002 | mg/L | No |  | 0.002 | mg/L | MCL
KY | Jefferson | 40216 | Cane Run Station | Louisville Gas and Electric Company | MW-16 | 38.1723 | -85.8982 | Downgradient | 2012-11-08 | Nickel (Total) | < | 0.02 | mg/L | No |  | 0.1 | mg/L | LHA
KY | Jefferson | 40216 | Cane Run Station | Louisville Gas and Electric Company | MW-16 | 38.1723 | -85.8982 | Downgradient | 2012-11-08 | pH |  | 6.96 | SU | No
KY | Jefferson | 40216 | Cane Run Station | Louisville Gas and Electric Company | MW-16 | 38.1723 | -85.8982 | Downgradient | 2012-11-08 | Selenium (Total) | < | 0.05 | mg/L | No |  | 0.05 | mg/L | MCL
KY | Jefferson | 40216 | Cane Run Station | Louisville Gas and Electric Company | MW-16 | 38.1723 | -85.8982 | Downgradient | 2012-11-08 | Sodium (Total) |  | 320 | mg/L | No
KY | Jefferson | 40216 | Cane Run Station | Louisville Gas and Electric Company | MW-16 | 38.1723 | -85.8982 | Downgradient | 2012-11-08 | Sulfate (Total) |  | 580 | mg/L | Yes | 1.16 | 500 | mg/L | DWA
KY | Jefferson | 40216 | Cane Run Station | Louisville Gas and Electric Company | MW-16 | 38.1723 | -85.8982 | Downgradient | 2012-11-08 | Total Dissolved Solids |  | 1400 | mg/L | No
KY | Jefferson | 40216 | Cane Run Station | Louisville Gas and Electric Company | MW-16 | 38.1723 | -85.8982 | Downgradient | 2012-11-08 | Zinc (Total) | < | 0.01 | mg/L | No
KY | Jefferson | 40216 | Cane Run Station | Louisville Gas and Electric Company | MW-16 | 38.1723 | -85.8982 | Downgradient | 2013-03-25 | Arsenic (Total) | < | 0.01 | mg/L | No |  | 0.01 | mg/L | MCL
KY | Jefferson | 40216 | Cane Run Station | Louisville Gas and Electric Company | MW-16 | 38.1723 | -85.8982 | Downgradient | 2013-03-25 | Barium (Total) |  | 0.02 | mg/L | No |  | 2 | mg/L | MCL
KY | Jefferson | 40216 | Cane Run Station | Louisville Gas and Electric Company | MW-16 | 38.1723 | -85.8982 | Downgradient | 2013-03-25 | Boron (Total) |  | 0.32 | mg/L | No |  | 3 | mg/L | CHA
KY | Jefferson | 40216 | Cane Run Station | Louisville Gas and Electric Company | MW-16 | 38.1723 | -85.8982 | Downgradient | 2013-03-25 | Chloride (Total) |  | 38 | mg/L | No
KY | Jefferson | 40216 | Cane Run Station | Louisville Gas and Electric Company | MW-16 | 38.1723 | -85.8982 | Downgradient | 2013-03-25 | Chromium (Total) | < | 0.005 | mg/L | No |  | 0.1 | mg/L | MCL
KY | Jefferson | 40216 | Cane Run Station | Louisville Gas and Electric Company | MW-16 | 38.1723 | -85.8982 | Downgradient | 2013-03-25 | Copper (Total) | < | 0.01 | mg/L | No |  | 1.3 | mg/L | MCL
KY | Jefferson | 40216 | Cane Run Station | Louisville Gas and Electric Company | MW-16 | 38.1723 | -85.8982 | Downgradient | 2013-03-25 | pH |  | 6.78 | SU | No
KY | Jefferson | 40216 | Cane Run Station | Louisville Gas and Electric Company | MW-16 | 38.1723 | -85.8982 | Downgradient | 2013-03-25 | Selenium (Total) | < | 0.025 | mg/L | No |  | 0.05 | mg/L | MCL
KY | Jefferson | 40216 | Cane Run Station | Louisville Gas and Electric Company | MW-16 | 38.1723 | -85.8982 | Downgradient | 2013-03-25 | Sodium (Total) |  | 300 | mg/L | No
KY | Jefferson | 40216 | Cane Run Station | Louisville Gas and Electric Company | MW-16 | 38.1723 | -85.8982 | Downgradient | 2013-03-25 | Sulfate (Total) |  | 610 | mg/L | Yes | 1.22 | 500 | mg/L | DWA
KY | Jefferson | 40216 | Cane Run Station | Louisville Gas and Electric Company | MW-16 | 38.1723 | -85.8982 | Downgradient | 2013-03-25 | Total Dissolved Solids |  | 1400 | mg/L | No
KY | Jefferson | 40216 | Cane Run Station | Louisville Gas and Electric Company | MW-3 | 38.1765 | -85.8793 | Upgradient | 2010-06-16 | Chloride (Total) |  | 28.1 | mg/L | No
KY | Jefferson | 40216 | Cane Run Station | Louisville Gas and Electric Company | MW-3 | 38.1765 | -85.8793 | Upgradient | 2010-06-16 | Copper (Total) | < | 0.001 | mg/L | No |  | 1.3 | mg/L | MCL
KY | Jefferson | 40216 | Cane Run Station | Louisville Gas and Electric Company | MW-3 | 38.1765 | -85.8793 | Upgradient | 2010-06-16 | pH |  | 7.14 | SU | No
KY | Jefferson | 40216 | Cane Run Station | Louisville Gas and Electric Company | MW-3 | 38.1765 | -85.8793 | Upgradient | 2010-06-16 | Sodium (Total) |  | 27.6 | mg/L | No
KY | Jefferson | 40216 | Cane Run Station | Louisville Gas and Electric Company | MW-3 | 38.1765 | -85.8793 | Upgradient | 2010-06-16 | Sulfate (Total) |  | 72.2 | mg/L | No |  | 500 | mg/L | DWA
KY | Jefferson | 40216 | Cane Run Station | Louisville Gas and Electric Company | MW-3 | 38.1765 | -85.8793 | Upgradient | 2010-06-16 | Total Dissolved Solids |  | 527 | mg/L | No
KY | Jefferson | 40216 | Cane Run Station | Louisville Gas and Electric Company | MW-3 | 38.1765 | -85.8793 | Upgradient | 2010-12-15 | Chloride (Total) |  | 27.9 | mg/L | No
KY | Jefferson | 40216 | Cane Run Station | Louisville Gas and Electric Company | MW-3 | 38.1765 | -85.8793 | Upgradient | 2010-12-15 | Copper (Total) |  | 0.012 | mg/L | No |  | 1.3 | mg/L | MCL
KY | Jefferson | 40216 | Cane Run Station | Louisville Gas and Electric Company | MW-3 | 38.1765 | -85.8793 | Upgradient | 2010-12-15 | pH |  | 7.18 | SU | No
KY | Jefferson | 40216 | Cane Run Station | Louisville Gas and Electric Company | MW-3 | 38.1765 | -85.8793 | Upgradient | 2010-12-15 | Sodium (Total) |  | 25.2 | mg/L | No
KY | Jefferson | 40216 | Cane Run Station | Louisville Gas and Electric Company | MW-3 | 38.1765 | -85.8793 | Upgradient | 2010-12-15 | Sulfate (Total) |  | 74.4 | mg/L | No |  | 500 | mg/L | DWA
KY | Jefferson | 40216 | Cane Run Station | Louisville Gas and Electric Company | MW-3 | 38.1765 | -85.8793 | Upgradient | 2010-12-15 | Total Dissolved Solids |  | 517 | mg/L | No
KY | Jefferson | 40216 | Cane Run Station | Louisville Gas and Electric Company | MW-3 | 38.1765 | -85.8793 | Upgradient | 2011-06-29 | Barium (Total) |  | 0.13 | mg/L | No |  | 2 | mg/L | MCL
KY | Jefferson | 40216 | Cane Run Station | Louisville Gas and Electric Company | MW-3 | 38.1765 | -85.8793 | Upgradient | 2011-06-29 | Boron (Total) | < | 0.5 | mg/L | No |  | 3 | mg/L | CHA
KY | Jefferson | 40216 | Cane Run Station | Louisville Gas and Electric Company | MW-3 | 38.1765 | -85.8793 | Upgradient | 2011-06-29 | Chloride (Total) |  | 29 | mg/L | No
KY | Jefferson | 40216 | Cane Run Station | Louisville Gas and Electric Company | MW-3 | 38.1765 | -85.8793 | Upgradient | 2011-06-29 | Chromium (Total) | < | 0.01 | mg/L | No |  | 0.1 | mg/L | MCL
KY | Jefferson | 40216 | Cane Run Station | Louisville Gas and Electric Company | MW-3 | 38.1765 | -85.8793 | Upgradient | 2011-06-29 | Copper (Total) | < | 0.02 | mg/L | No |  | 1.3 | mg/L | MCL
KY | Jefferson | 40216 | Cane Run Station | Louisville Gas and Electric Company | MW-3 | 38.1765 | -85.8793 | Upgradient | 2011-06-29 | pH |  | 7.14 | SU | No
KY | Jefferson | 40216 | Cane Run Station | Louisville Gas and Electric Company | MW-3 | 38.1765 | -85.8793 | Upgradient | 2011-06-29 | Selenium (Total) | < | 0.05 | mg/L | No |  | 0.05 | mg/L | MCL
KY | Jefferson | 40216 | Cane Run Station | Louisville Gas and Electric Company | MW-3 | 38.1765 | -85.8793 | Upgradient | 2011-06-29 | Sodium (Total) |  | 24 | mg/L | No
KY | Jefferson | 40216 | Cane Run Station | Louisville Gas and Electric Company | MW-3 | 38.1765 | -85.8793 | Upgradient | 2011-06-29 | Sulfate (Total) |  | 74 | mg/L | No |  | 500 | mg/L | DWA
KY | Jefferson | 40216 | Cane Run Station | Louisville Gas and Electric Company | MW-3 | 38.1765 | -85.8793 | Upgradient | 2011-06-29 | Total Dissolved Solids |  | 540 | mg/L | No
KY | Jefferson | 40216 | Cane Run Station | Louisville Gas and Electric Company | MW-3 | 38.1765 | -85.8793 | Upgradient | 2011-09-21 | Barium (Total) |  | 0.074 | mg/L | No |  | 2 | mg/L | MCL
KY | Jefferson | 40216 | Cane Run Station | Louisville Gas and Electric Company | MW-3 | 38.1765 | -85.8793 | Upgradient | 2011-09-21 | Boron (Total) | < | 0.5 | mg/L | No |  | 3 | mg/L | CHA
KY | Jefferson | 40216 | Cane Run Station | Louisville Gas and Electric Company | MW-3 | 38.1765 | -85.8793 | Upgradient | 2011-09-21 | Chloride (Total) |  | 26 | mg/L | No
KY | Jefferson | 40216 | Cane Run Station | Louisville Gas and Electric Company | MW-3 | 38.1765 | -85.8793 | Upgradient | 2011-09-21 | Chromium (Total) | < | 0.01 | mg/L | No |  | 0.1 | mg/L | MCL
KY | Jefferson | 40216 | Cane Run Station | Louisville Gas and Electric Company | MW-3 | 38.1765 | -85.8793 | Upgradient | 2011-09-21 | Copper (Total) | < | 0.02 | mg/L | No |  | 1.3 | mg/L | MCL
KY | Jefferson | 40216 | Cane Run Station | Louisville Gas and Electric Company | MW-3 | 38.1765 | -85.8793 | Upgradient | 2011-09-21 | pH |  | 6.88 | SU | No
KY | Jefferson | 40216 | Cane Run Station | Louisville Gas and Electric Company | MW-3 | 38.1765 | -85.8793 | Upgradient | 2011-09-21 | Selenium (Total) | < | 0.05 | mg/L | No |  | 0.05 | mg/L | MCL
KY | Jefferson | 40216 | Cane Run Station | Louisville Gas and Electric Company | MW-3 | 38.1765 | -85.8793 | Upgradient | 2011-09-21 | Sodium (Total) |  | 24 | mg/L | No
KY | Jefferson | 40216 | Cane Run Station | Louisville Gas and Electric Company | MW-3 | 38.1765 | -85.8793 | Upgradient | 2011-09-21 | Sulfate (Total) |  | 74 | mg/L | No |  | 500 | mg/L | DWA
KY | Jefferson | 40216 | Cane Run Station | Louisville Gas and Electric Company | MW-3 | 38.1765 | -85.8793 | Upgradient | 2011-09-21 | Total Dissolved Solids |  | 520 | mg/L | No
KY | Jefferson | 40216 | Cane Run Station | Louisville Gas and Electric Company | MW-3 | 38.1765 | -85.8793 | Upgradient | 2011-11-17 | Barium (Total) |  | 0.13 | mg/L | No |  | 2 | mg/L | MCL
KY | Jefferson | 40216 | Cane Run Station | Louisville Gas and Electric Company | MW-3 | 38.1765 | -85.8793 | Upgradient | 2011-11-17 | Boron (Total) | < | 0.5 | mg/L | No |  | 3 | mg/L | CHA
KY | Jefferson | 40216 | Cane Run Station | Louisville Gas and Electric Company | MW-3 | 38.1765 | -85.8793 | Upgradient | 2011-11-17 | Chloride (Total) |  | 23 | mg/L | No
KY | Jefferson | 40216 | Cane Run Station | Louisville Gas and Electric Company | MW-3 | 38.1765 | -85.8793 | Upgradient | 2011-11-17 | Chromium (Total) | < | 0.01 | mg/L | No |  | 0.1 | mg/L | MCL
KY | Jefferson | 40216 | Cane Run Station | Louisville Gas and Electric Company | MW-3 | 38.1765 | -85.8793 | Upgradient | 2011-11-17 | Copper (Total) | < | 0.02 | mg/L | No |  | 1.3 | mg/L | MCL
KY | Jefferson | 40216 | Cane Run Station | Louisville Gas and Electric Company | MW-3 | 38.1765 | -85.8793 | Upgradient | 2011-11-17 | pH |  | 7.16 | SU | No
KY | Jefferson | 40216 | Cane Run Station | Louisville Gas and Electric Company | MW-3 | 38.1765 | -85.8793 | Upgradient | 2011-11-17 | Selenium (Total) | < | 0.05 | mg/L | No |  | 0.05 | mg/L | MCL
KY | Jefferson | 40216 | Cane Run Station | Louisville Gas and Electric Company | MW-3 | 38.1765 | -85.8793 | Upgradient | 2011-11-17 | Sodium (Total) |  | 22 | mg/L | No
KY | Jefferson | 40216 | Cane Run Station | Louisville Gas and Electric Company | MW-3 | 38.1765 | -85.8793 | Upgradient | 2011-11-17 | Sulfate (Total) |  | 61 | mg/L | No |  | 500 | mg/L | DWA
KY | Jefferson | 40216 | Cane Run Station | Louisville Gas and Electric Company | MW-3 | 38.1765 | -85.8793 | Upgradient | 2011-11-17 | Total Dissolved Solids |  | 540 | mg/L | No
KY | Jefferson | 40216 | Cane Run Station | Louisville Gas and Electric Company | MW-3 | 38.1765 | -85.8793 | Upgradient | 2012-02-22 | Barium (Total) |  | 0.13 | mg/L | No |  | 2 | mg/L | MCL
KY | Jefferson | 40216 | Cane Run Station | Louisville Gas and Electric Company | MW-3 | 38.1765 | -85.8793 | Upgradient | 2012-02-22 | Boron (Total) | < | 0.5 | mg/L | No |  | 3 | mg/L | CHA
KY | Jefferson | 40216 | Cane Run Station | Louisville Gas and Electric Company | MW-3 | 38.1765 | -85.8793 | Upgradient | 2012-02-22 | Chloride (Total) |  | 27 | mg/L | No
KY | Jefferson | 40216 | Cane Run Station | Louisville Gas and Electric Company | MW-3 | 38.1765 | -85.8793 | Upgradient | 2012-02-22 | Chromium (Total) | < | 0.01 | mg/L | No |  | 0.1 | mg/L | MCL
KY | Jefferson | 40216 | Cane Run Station | Louisville Gas and Electric Company | MW-3 | 38.1765 | -85.8793 | Upgradient | 2012-02-22 | Copper (Total) | < | 0.02 | mg/L | No |  | 1.3 | mg/L | MCL
KY | Jefferson | 40216 | Cane Run Station | Louisville Gas and Electric Company | MW-3 | 38.1765 | -85.8793 | Upgradient | 2012-02-22 | pH |  | 7.15 | SU | No
KY | Jefferson | 40216 | Cane Run Station | Louisville Gas and Electric Company | MW-3 | 38.1765 | -85.8793 | Upgradient | 2012-02-22 | Selenium (Total) | < | 0.05 | mg/L | No |  | 0.05 | mg/L | MCL
KY | Jefferson | 40216 | Cane Run Station | Louisville Gas and Electric Company | MW-3 | 38.1765 | -85.8793 | Upgradient | 2012-02-22 | Sodium (Total) |  | 28 | mg/L | No
KY | Jefferson | 40216 | Cane Run Station | Louisville Gas and Electric Company | MW-3 | 38.1765 | -85.8793 | Upgradient | 2012-02-22 | Sulfate (Total) |  | 78 | mg/L | No |  | 500 | mg/L | DWA
KY | Jefferson | 40216 | Cane Run Station | Louisville Gas and Electric Company | MW-3 | 38.1765 | -85.8793 | Upgradient | 2012-02-22 | Total Dissolved Solids |  | 580 | mg/L | No
KY | Jefferson | 40216 | Cane Run Station | Louisville Gas and Electric Company | MW-3 | 38.1765 | -85.8793 | Upgradient | 2012-05-15 | Barium (Total) |  | 0.077 | mg/L | No |  | 2 | mg/L | MCL
KY | Jefferson | 40216 | Cane Run Station | Louisville Gas and Electric Company | MW-3 | 38.1765 | -85.8793 | Upgradient | 2012-05-15 | Boron (Total) | < | 0.5 | mg/L | No |  | 3 | mg/L | CHA
KY | Jefferson | 40216 | Cane Run Station | Louisville Gas and Electric Company | MW-3 | 38.1765 | -85.8793 | Upgradient | 2012-05-15 | Chloride (Total) |  | 27 | mg/L | No
KY | Jefferson | 40216 | Cane Run Station | Louisville Gas and Electric Company | MW-3 | 38.1765 | -85.8793 | Upgradient | 2012-05-15 | Chromium (Total) | < | 0.01 | mg/L | No |  | 0.1 | mg/L | MCL
KY | Jefferson | 40216 | Cane Run Station | Louisville Gas and Electric Company | MW-3 | 38.1765 | -85.8793 | Upgradient | 2012-05-15 | Copper (Total) | < | 0.02 | mg/L | No |  | 1.3 | mg/L | MCL
KY | Jefferson | 40216 | Cane Run Station | Louisville Gas and Electric Company | MW-3 | 38.1765 | -85.8793 | Upgradient | 2012-05-15 | pH |  | 7.08 | SU | No
KY | Jefferson | 40216 | Cane Run Station | Louisville Gas and Electric Company | MW-3 | 38.1765 | -85.8793 | Upgradient | 2012-05-15 | Selenium (Total) | < | 0.05 | mg/L | No |  | 0.05 | mg/L | MCL
KY | Jefferson | 40216 | Cane Run Station | Louisville Gas and Electric Company | MW-3 | 38.1765 | -85.8793 | Upgradient | 2012-05-15 | Sodium (Total) |  | 23 | mg/L | No
KY | Jefferson | 40216 | Cane Run Station | Louisville Gas and Electric Company | MW-3 | 38.1765 | -85.8793 | Upgradient | 2012-05-15 | Sulfate (Total) |  | 77 | mg/L | No |  | 500 | mg/L | DWA
KY | Jefferson | 40216 | Cane Run Station | Louisville Gas and Electric Company | MW-3 | 38.1765 | -85.8793 | Upgradient | 2012-05-15 | Total Dissolved Solids |  | 500 | mg/L | No
KY | Jefferson | 40216 | Cane Run Station | Louisville Gas and Electric Company | MW-3 | 38.1765 | -85.8793 | Upgradient | 2012-08-27 | Arsenic (Total) | < | 0.01 | mg/L | No |  | 0.01 | mg/L | MCL
KY | Jefferson | 40216 | Cane Run Station | Louisville Gas and Electric Company | MW-3 | 38.1765 | -85.8793 | Upgradient | 2012-08-27 | Barium (Total) |  | 0.065 | mg/L | No |  | 2 | mg/L | MCL
KY | Jefferson | 40216 | Cane Run Station | Louisville Gas and Electric Company | MW-3 | 38.1765 | -85.8793 | Upgradient | 2012-08-27 | Boron (Total) | < | 0.5 | mg/L | No |  | 3 | mg/L | CHA
KY | Jefferson | 40216 | Cane Run Station | Louisville Gas and Electric Company | MW-3 | 38.1765 | -85.8793 | Upgradient | 2012-08-27 | Cadmium (Total) | < | 0.005 | mg/L | No |  | 0.005 | mg/L | MCL
KY | Jefferson | 40216 | Cane Run Station | Louisville Gas and Electric Company | MW-3 | 38.1765 | -85.8793 | Upgradient | 2012-08-27 | Chloride (Total) |  | 27 | mg/L | No
KY | Jefferson | 40216 | Cane Run Station | Louisville Gas and Electric Company | MW-3 | 38.1765 | -85.8793 | Upgradient | 2012-08-27 | Chromium (Total) | < | 0.01 | mg/L | No |  | 0.1 | mg/L | MCL
KY | Jefferson | 40216 | Cane Run Station | Louisville Gas and Electric Company | MW-3 | 38.1765 | -85.8793 | Upgradient | 2012-08-27 | Copper (Total) | < | 0.02 | mg/L | No |  | 1.3 | mg/L | MCL
KY | Jefferson | 40216 | Cane Run Station | Louisville Gas and Electric Company | MW-3 | 38.1765 | -85.8793 | Upgradient | 2012-08-27 | Iron (Total) |  | 1.6 | mg/L | No
KY | Jefferson | 40216 | Cane Run Station | Louisville Gas and Electric Company | MW-3 | 38.1765 | -85.8793 | Upgradient | 2012-08-27 | Lead (Total) | < | 0.01 | mg/L | No |  | 0.015 | mg/L | MCL
KY | Jefferson | 40216 | Cane Run Station | Louisville Gas and Electric Company | MW-3 | 38.1765 | -85.8793 | Upgradient | 2012-08-27 | Mercury (Total) | < | 0.002 | mg/L | No |  | 0.002 | mg/L | MCL
KY | Jefferson | 40216 | Cane Run Station | Louisville Gas and Electric Company | MW-3 | 38.1765 | -85.8793 | Upgradient | 2012-08-27 | Nickel (Total) | < | 0.02 | mg/L | No |  | 0.1 | mg/L | LHA
KY | Jefferson | 40216 | Cane Run Station | Louisville Gas and Electric Company | MW-3 | 38.1765 | -85.8793 | Upgradient | 2012-08-27 | pH |  | 7.3 | SU | No
KY | Jefferson | 40216 | Cane Run Station | Louisville Gas and Electric Company | MW-3 | 38.1765 | -85.8793 | Upgradient | 2012-08-27 | Selenium (Total) | < | 0.05 | mg/L | No |  | 0.05 | mg/L | MCL
KY | Jefferson | 40216 | Cane Run Station | Louisville Gas and Electric Company | MW-3 | 38.1765 | -85.8793 | Upgradient | 2012-08-27 | Sodium (Total) |  | 26 | mg/L | No
KY | Jefferson | 40216 | Cane Run Station | Louisville Gas and Electric Company | MW-3 | 38.1765 | -85.8793 | Upgradient | 2012-08-27 | Sulfate (Total) |  | 78 | mg/L | No |  | 500 | mg/L | DWA
KY | Jefferson | 40216 | Cane Run Station | Louisville Gas and Electric Company | MW-3 | 38.1765 | -85.8793 | Upgradient | 2012-08-27 | Total Dissolved Solids |  | 550 | mg/L | No
KY | Jefferson | 40216 | Cane Run Station | Louisville Gas and Electric Company | MW-3 | 38.1765 | -85.8793 | Upgradient | 2012-08-27 | Zinc (Total) | < | 0.01 | mg/L | No
KY | Jefferson | 40216 | Cane Run Station | Louisville Gas and Electric Company | MW-3 | 38.1765 | -85.8793 | Upgradient | 2012-11-07 | Arsenic (Total) | < | 0.01 | mg/L | No |  | 0.01 | mg/L | MCL
KY | Jefferson | 40216 | Cane Run Station | Louisville Gas and Electric Company | MW-3 | 38.1765 | -85.8793 | Upgradient | 2012-11-07 | Barium (Total) |  | 0.07 | mg/L | No |  | 2 | mg/L | MCL
KY | Jefferson | 40216 | Cane Run Station | Louisville Gas and Electric Company | MW-3 | 38.1765 | -85.8793 | Upgradient | 2012-11-07 | Boron (Total) | < | 0.5 | mg/L | No |  | 3 | mg/L | CHA
KY | Jefferson | 40216 | Cane Run Station | Louisville Gas and Electric Company | MW-3 | 38.1765 | -85.8793 | Upgradient | 2012-11-07 | Cadmium (Total) | < | 0.005 | mg/L | No |  | 0.005 | mg/L | MCL
KY | Jefferson | 40216 | Cane Run Station | Louisville Gas and Electric Company | MW-3 | 38.1765 | -85.8793 | Upgradient | 2012-11-07 | Chloride (Total) |  | 26 | mg/L | No
KY | Jefferson | 40216 | Cane Run Station | Louisville Gas and Electric Company | MW-3 | 38.1765 | -85.8793 | Upgradient | 2012-11-07 | Chromium (Total) | < | 0.01 | mg/L | No |  | 0.1 | mg/L | MCL
KY | Jefferson | 40216 | Cane Run Station | Louisville Gas and Electric Company | MW-3 | 38.1765 | -85.8793 | Upgradient | 2012-11-07 | Copper (Total) | < | 0.02 | mg/L | No |  | 1.3 | mg/L | MCL
KY | Jefferson | 40216 | Cane Run Station | Louisville Gas and Electric Company | MW-3 | 38.1765 | -85.8793 | Upgradient | 2012-11-07 | Iron (Total) |  | 1.7 | mg/L | No
KY | Jefferson | 40216 | Cane Run Station | Louisville Gas and Electric Company | MW-3 | 38.1765 | -85.8793 | Upgradient | 2012-11-07 | Lead (Total) | < | 0.01 | mg/L | No |  | 0.015 | mg/L | MCL
KY | Jefferson | 40216 | Cane Run Station | Louisville Gas and Electric Company | MW-3 | 38.1765 | -85.8793 | Upgradient | 2012-11-07 | Mercury (Total) | < | 0.0002 | mg/L | No |  | 0.002 | mg/L | MCL
KY | Jefferson | 40216 | Cane Run Station | Louisville Gas and Electric Company | MW-3 | 38.1765 | -85.8793 | Upgradient | 2012-11-07 | Nickel (Total) | < | 0.02 | mg/L | No |  | 0.1 | mg/L | LHA
KY | Jefferson | 40216 | Cane Run Station | Louisville Gas and Electric Company | MW-3 | 38.1765 | -85.8793 | Upgradient | 2012-11-07 | pH |  | 6.96 | SU | No
KY | Jefferson | 40216 | Cane Run Station | Louisville Gas and Electric Company | MW-3 | 38.1765 | -85.8793 | Upgradient | 2012-11-07 | Selenium (Total) | < | 0.05 | mg/L | No |  | 0.05 | mg/L | MCL
KY | Jefferson | 40216 | Cane Run Station | Louisville Gas and Electric Company | MW-3 | 38.1765 | -85.8793 | Upgradient | 2012-11-07 | Sodium (Total) |  | 26 | mg/L | No
KY | Jefferson | 40216 | Cane Run Station | Louisville Gas and Electric Company | MW-3 | 38.1765 | -85.8793 | Upgradient | 2012-11-07 | Sulfate (Total) |  | 77 | mg/L | No |  | 500 | mg/L | DWA
KY | Jefferson | 40216 | Cane Run Station | Louisville Gas and Electric Company | MW-3 | 38.1765 | -85.8793 | Upgradient | 2012-11-07 | Total Dissolved Solids |  | 540 | mg/L | No
KY | Jefferson | 40216 | Cane Run Station | Louisville Gas and Electric Company | MW-3 | 38.1765 | -85.8793 | Upgradient | 2012-11-07 | Zinc (Total) | < | 0.01 | mg/L | No
KY | Jefferson | 40216 | Cane Run Station | Louisville Gas and Electric Company | MW-3 | 38.1765 | -85.8793 | Upgradient | 2013-03-20 | Arsenic (Total) | < | 0.01 | mg/L | No |  | 0.01 | mg/L | MCL
KY | Jefferson | 40216 | Cane Run Station | Louisville Gas and Electric Company | MW-3 | 38.1765 | -85.8793 | Upgradient | 2013-03-20 | Barium (Total) |  | 0.066 | mg/L | No |  | 2 | mg/L | MCL
KY | Jefferson | 40216 | Cane Run Station | Louisville Gas and Electric Company | MW-3 | 38.1765 | -85.8793 | Upgradient | 2013-03-20 | Boron (Total) | < | 0.25 | mg/L | No |  | 3 | mg/L | CHA
KY | Jefferson | 40216 | Cane Run Station | Louisville Gas and Electric Company | MW-3 | 38.1765 | -85.8793 | Upgradient | 2013-03-20 | Chloride (Total) |  | 28 | mg/L | No
KY | Jefferson | 40216 | Cane Run Station | Louisville Gas and Electric Company | MW-3 | 38.1765 | -85.8793 | Upgradient | 2013-03-20 | Chromium (Total) | < | 0.005 | mg/L | No |  | 0.1 | mg/L | MCL
KY | Jefferson | 40216 | Cane Run Station | Louisville Gas and Electric Company | MW-3 | 38.1765 | -85.8793 | Upgradient | 2013-03-20 | Copper (Total) | < | 0.01 | mg/L | No |  | 1.3 | mg/L | MCL
KY | Jefferson | 40216 | Cane Run Station | Louisville Gas and Electric Company | MW-3 | 38.1765 | -85.8793 | Upgradient | 2013-03-20 | pH |  | 7.08 | SU | No
KY | Jefferson | 40216 | Cane Run Station | Louisville Gas and Electric Company | MW-3 | 38.1765 | -85.8793 | Upgradient | 2013-03-20 | Selenium (Total) | < | 0.025 | mg/L | No |  | 0.05 | mg/L | MCL
KY | Jefferson | 40216 | Cane Run Station | Louisville Gas and Electric Company | MW-3 | 38.1765 | -85.8793 | Upgradient | 2013-03-20 | Sodium (Total) |  | 22 | mg/L | No
KY | Jefferson | 40216 | Cane Run Station | Louisville Gas and Electric Company | MW-3 | 38.1765 | -85.8793 | Upgradient | 2013-03-20 | Sulfate (Total) |  | 80 | mg/L | No |  | 500 | mg/L | DWA
KY | Jefferson | 40216 | Cane Run Station | Louisville Gas and Electric Company | MW-3 | 38.1765 | -85.8793 | Upgradient | 2013-03-20 | Total Dissolved Solids |  | 510 | mg/L | No
KY | Jefferson | 40216 | Cane Run Station | Louisville Gas and Electric Company | MW-4 | 38.1795 | -85.8834 | Upgradient | 2010-06-16 | Chloride (Total) |  | 26 | mg/L | No
KY | Jefferson | 40216 | Cane Run Station | Louisville Gas and Electric Company | MW-4 | 38.1795 | -85.8834 | Upgradient | 2010-06-16 | Copper (Total) | < | 0.001 | mg/L | No |  | 1.3 | mg/L | MCL
KY | Jefferson | 40216 | Cane Run Station | Louisville Gas and Electric Company | MW-4 | 38.1795 | -85.8834 | Upgradient | 2010-06-16 | pH |  | 7.12 | SU | No
KY | Jefferson | 40216 | Cane Run Station | Louisville Gas and Electric Company | MW-4 | 38.1795 | -85.8834 | Upgradient | 2010-06-16 | Sodium (Total) |  | 20.9 | mg/L | No
KY | Jefferson | 40216 | Cane Run Station | Louisville Gas and Electric Company | MW-4 | 38.1795 | -85.8834 | Upgradient | 2010-06-16 | Sulfate (Total) |  | 65.2 | mg/L | No |  | 500 | mg/L | DWA
KY | Jefferson | 40216 | Cane Run Station | Louisville Gas and Electric Company | MW-4 | 38.1795 | -85.8834 | Upgradient | 2010-06-16 | Total Dissolved Solids |  | 471 | mg/L | No
KY | Jefferson | 40216 | Cane Run Station | Louisville Gas and Electric Company | MW-4 | 38.1795 | -85.8834 | Upgradient | 2010-12-15 | Chloride (Total) |  | 29.9 | mg/L | No
KY | Jefferson | 40216 | Cane Run Station | Louisville Gas and Electric Company | MW-4 | 38.1795 | -85.8834 | Upgradient | 2010-12-15 | Copper (Total) |  | 0.008 | mg/L | No |  | 1.3 | mg/L | MCL
KY | Jefferson | 40216 | Cane Run Station | Louisville Gas and Electric Company | MW-4 | 38.1795 | -85.8834 | Upgradient | 2010-12-15 | pH |  | 7.18 | SU | No
KY | Jefferson | 40216 | Cane Run Station | Louisville Gas and Electric Company | MW-4 | 38.1795 | -85.8834 | Upgradient | 2010-12-15 | Sodium (Total) |  | 19.7 | mg/L | No
KY | Jefferson | 40216 | Cane Run Station | Louisville Gas and Electric Company | MW-4 | 38.1795 | -85.8834 | Upgradient | 2010-12-15 | Sulfate (Total) |  | 62.3 | mg/L | No |  | 500 | mg/L | DWA
KY | Jefferson | 40216 | Cane Run Station | Louisville Gas and Electric Company | MW-4 | 38.1795 | -85.8834 | Upgradient | 2010-12-15 | Total Dissolved Solids |  | 501 | mg/L | No
KY | Jefferson | 40216 | Cane Run Station | Louisville Gas and Electric Company | MW-4 | 38.1795 | -85.8834 | Upgradient | 2011-06-29 | Barium (Total) |  | 0.042 | mg/L | No |  | 2 | mg/L | MCL
KY | Jefferson | 40216 | Cane Run Station | Louisville Gas and Electric Company | MW-4 | 38.1795 | -85.8834 | Upgradient | 2011-06-29 | Boron (Total) | < | 0.5 | mg/L | No |  | 3 | mg/L | CHA
KY | Jefferson | 40216 | Cane Run Station | Louisville Gas and Electric Company | MW-4 | 38.1795 | -85.8834 | Upgradient | 2011-06-29 | Chloride (Total) |  | 31 | mg/L | No
KY | Jefferson | 40216 | Cane Run Station | Louisville Gas and Electric Company | MW-4 | 38.1795 | -85.8834 | Upgradient | 2011-06-29 | Chromium (Total) | < | 0.01 | mg/L | No |  | 0.1 | mg/L | MCL
KY | Jefferson | 40216 | Cane Run Station | Louisville Gas and Electric Company | MW-4 | 38.1795 | -85.8834 | Upgradient | 2011-06-29 | Copper (Total) | < | 0.02 | mg/L | No |  | 1.3 | mg/L | MCL
KY | Jefferson | 40216 | Cane Run Station | Louisville Gas and Electric Company | MW-4 | 38.1795 | -85.8834 | Upgradient | 2011-06-29 | pH |  | 7.12 | SU | No
KY | Jefferson | 40216 | Cane Run Station | Louisville Gas and Electric Company | MW-4 | 38.1795 | -85.8834 | Upgradient | 2011-06-29 | Selenium (Total) | < | 0.05 | mg/L | No |  | 0.05 | mg/L | MCL
KY | Jefferson | 40216 | Cane Run Station | Louisville Gas and Electric Company | MW-4 | 38.1795 | -85.8834 | Upgradient | 2011-06-29 | Sodium (Total) |  | 19 | mg/L | No
KY | Jefferson | 40216 | Cane Run Station | Louisville Gas and Electric Company | MW-4 | 38.1795 | -85.8834 | Upgradient | 2011-06-29 | Sulfate (Total) |  | 73 | mg/L | No |  | 500 | mg/L | DWA
KY | Jefferson | 40216 | Cane Run Station | Louisville Gas and Electric Company | MW-4 | 38.1795 | -85.8834 | Upgradient | 2011-06-29 | Total Dissolved Solids |  | 530 | mg/L | No
KY | Jefferson | 40216 | Cane Run Station | Louisville Gas and Electric Company | MW-4 | 38.1795 | -85.8834 | Upgradient | 2011-09-21 | Barium (Total) |  | 0.048 | mg/L | No |  | 2 | mg/L | MCL
KY | Jefferson | 40216 | Cane Run Station | Louisville Gas and Electric Company | MW-4 | 38.1795 | -85.8834 | Upgradient | 2011-09-21 | Boron (Total) | < | 0.5 | mg/L | No |  | 3 | mg/L | CHA
KY | Jefferson | 40216 | Cane Run Station | Louisville Gas and Electric Company | MW-4 | 38.1795 | -85.8834 | Upgradient | 2011-09-21 | Chloride (Total) |  | 23 | mg/L | No
KY | Jefferson | 40216 | Cane Run Station | Louisville Gas and Electric Company | MW-4 | 38.1795 | -85.8834 | Upgradient | 2011-09-21 | Chromium (Total) | < | 0.01 | mg/L | No |  | 0.1 | mg/L | MCL
KY | Jefferson | 40216 | Cane Run Station | Louisville Gas and Electric Company | MW-4 | 38.1795 | -85.8834 | Upgradient | 2011-09-21 | Copper (Total) | < | 0.02 | mg/L | No |  | 1.3 | mg/L | MCL
KY | Jefferson | 40216 | Cane Run Station | Louisville Gas and Electric Company | MW-4 | 38.1795 | -85.8834 | Upgradient | 2011-09-21 | pH |  | 7.13 | SU | No
KY | Jefferson | 40216 | Cane Run Station | Louisville Gas and Electric Company | MW-4 | 38.1795 | -85.8834 | Upgradient | 2011-09-21 | Selenium (Total) | < | 0.05 | mg/L | No |  | 0.05 | mg/L | MCL
KY | Jefferson | 40216 | Cane Run Station | Louisville Gas and Electric Company | MW-4 | 38.1795 | -85.8834 | Upgradient | 2011-09-21 | Sodium (Total) |  | 21 | mg/L | No
KY | Jefferson | 40216 | Cane Run Station | Louisville Gas and Electric Company | MW-4 | 38.1795 | -85.8834 | Upgradient | 2011-09-21 | Sulfate (Total) |  | 65 | mg/L | No |  | 500 | mg/L | DWA
KY | Jefferson | 40216 | Cane Run Station | Louisville Gas and Electric Company | MW-4 | 38.1795 | -85.8834 | Upgradient | 2011-09-21 | Total Dissolved Solids |  | 500 | mg/L | No
KY | Jefferson | 40216 | Cane Run Station | Louisville Gas and Electric Company | MW-4 | 38.1795 | -85.8834 | Upgradient | 2011-11-17 | Barium (Total) |  | 0.043 | mg/L | No |  | 2 | mg/L | MCL
KY | Jefferson | 40216 | Cane Run Station | Louisville Gas and Electric Company | MW-4 | 38.1795 | -85.8834 | Upgradient | 2011-11-17 | Boron (Total) | < | 0.5 | mg/L | No |  | 3 | mg/L | CHA
KY | Jefferson | 40216 | Cane Run Station | Louisville Gas and Electric Company | MW-4 | 38.1795 | -85.8834 | Upgradient | 2011-11-17 | Chloride (Total) |  | 20 | mg/L | No
KY | Jefferson | 40216 | Cane Run Station | Louisville Gas and Electric Company | MW-4 | 38.1795 | -85.8834 | Upgradient | 2011-11-17 | Chromium (Total) | < | 0.01 | mg/L | No |  | 0.1 | mg/L | MCL
KY | Jefferson | 40216 | Cane Run Station | Louisville Gas and Electric Company | MW-4 | 38.1795 | -85.8834 | Upgradient | 2011-11-17 | Copper (Total) | < | 0.02 | mg/L | No |  | 1.3 | mg/L | MCL
KY | Jefferson | 40216 | Cane Run Station | Louisville Gas and Electric Company | MW-4 | 38.1795 | -85.8834 | Upgradient | 2011-11-17 | pH |  | 7.05 | SU | No
KY | Jefferson | 40216 | Cane Run Station | Louisville Gas and Electric Company | MW-4 | 38.1795 | -85.8834 | Upgradient | 2011-11-17 | Selenium (Total) | < | 0.05 | mg/L | No |  | 0.05 | mg/L | MCL
KY | Jefferson | 40216 | Cane Run Station | Louisville Gas and Electric Company | MW-4 | 38.1795 | -85.8834 | Upgradient | 2011-11-17 | Sodium (Total) |  | 19 | mg/L | No
KY | Jefferson | 40216 | Cane Run Station | Louisville Gas and Electric Company | MW-4 | 38.1795 | -85.8834 | Upgradient | 2011-11-17 | Sulfate (Total) |  | 58 | mg/L | No |  | 500 | mg/L | DWA
KY | Jefferson | 40216 | Cane Run Station | Louisville Gas and Electric Company | MW-4 | 38.1795 | -85.8834 | Upgradient | 2011-11-17 | Total Dissolved Solids |  | 500 | mg/L | No
KY | Jefferson | 40216 | Cane Run Station | Louisville Gas and Electric Company | MW-4 | 38.1795 | -85.8834 | Upgradient | 2012-02-22 | Barium (Total) |  | 0.099 | mg/L | No |  | 2 | mg/L | MCL
KY | Jefferson | 40216 | Cane Run Station | Louisville Gas and Electric Company | MW-4 | 38.1795 | -85.8834 | Upgradient | 2012-02-22 | Boron (Total) | < | 0.5 | mg/L | No |  | 3 | mg/L | CHA
KY | Jefferson | 40216 | Cane Run Station | Louisville Gas and Electric Company | MW-4 | 38.1795 | -85.8834 | Upgradient | 2012-02-22 | Chloride (Total) |  | 26 | mg/L | No
KY | Jefferson | 40216 | Cane Run Station | Louisville Gas and Electric Company | MW-4 | 38.1795 | -85.8834 | Upgradient | 2012-02-22 | Chromium (Total) | < | 0.01 | mg/L | No |  | 0.1 | mg/L | MCL
KY | Jefferson | 40216 | Cane Run Station | Louisville Gas and Electric Company | MW-4 | 38.1795 | -85.8834 | Upgradient | 2012-02-22 | Copper (Total) | < | 0.02 | mg/L | No |  | 1.3 | mg/L | MCL
KY | Jefferson | 40216 | Cane Run Station | Louisville Gas and Electric Company | MW-4 | 38.1795 | -85.8834 | Upgradient | 2012-02-22 | pH |  | 7.07 | SU | No
KY | Jefferson | 40216 | Cane Run Station | Louisville Gas and Electric Company | MW-4 | 38.1795 | -85.8834 | Upgradient | 2012-02-22 | Selenium (Total) | < | 0.05 | mg/L | No |  | 0.05 | mg/L | MCL
KY | Jefferson | 40216 | Cane Run Station | Louisville Gas and Electric Company | MW-4 | 38.1795 | -85.8834 | Upgradient | 2012-02-22 | Sodium (Total) |  | 23 | mg/L | No
KY | Jefferson | 40216 | Cane Run Station | Louisville Gas and Electric Company | MW-4 | 38.1795 | -85.8834 | Upgradient | 2012-02-22 | Sulfate (Total) |  | 72 | mg/L | No |  | 500 | mg/L | DWA
KY | Jefferson | 40216 | Cane Run Station | Louisville Gas and Electric Company | MW-4 | 38.1795 | -85.8834 | Upgradient | 2012-02-22 | Total Dissolved Solids |  | 510 | mg/L | No
KY | Jefferson | 40216 | Cane Run Station | Louisville Gas and Electric Company | MW-4 | 38.1795 | -85.8834 | Upgradient | 2012-05-15 | Barium (Total) |  | 0.047 | mg/L | No |  | 2 | mg/L | MCL
KY | Jefferson | 40216 | Cane Run Station | Louisville Gas and Electric Company | MW-4 | 38.1795 | -85.8834 | Upgradient | 2012-05-15 | Boron (Total) | < | 0.5 | mg/L | No |  | 3 | mg/L | CHA
KY | Jefferson | 40216 | Cane Run Station | Louisville Gas and Electric Company | MW-4 | 38.1795 | -85.8834 | Upgradient | 2012-05-15 | Chloride (Total) |  | 25 | mg/L | No
KY | Jefferson | 40216 | Cane Run Station | Louisville Gas and Electric Company | MW-4 | 38.1795 | -85.8834 | Upgradient | 2012-05-15 | Chromium (Total) | < | 0.01 | mg/L | No |  | 0.1 | mg/L | MCL
KY | Jefferson | 40216 | Cane Run Station | Louisville Gas and Electric Company | MW-4 | 38.1795 | -85.8834 | Upgradient | 2012-05-15 | Copper (Total) | < | 0.02 | mg/L | No |  | 1.3 | mg/L | MCL
KY | Jefferson | 40216 | Cane Run Station | Louisville Gas and Electric Company | MW-4 | 38.1795 | -85.8834 | Upgradient | 2012-05-15 | pH |  | 7 | SU | No
KY | Jefferson | 40216 | Cane Run Station | Louisville Gas and Electric Company | MW-4 | 38.1795 | -85.8834 | Upgradient | 2012-05-15 | Selenium (Total) | < | 0.05 | mg/L | No |  | 0.05 | mg/L | MCL
KY | Jefferson | 40216 | Cane Run Station | Louisville Gas and Electric Company | MW-4 | 38.1795 | -85.8834 | Upgradient | 2012-05-15 | Sodium (Total) |  | 20 | mg/L | No
KY | Jefferson | 40216 | Cane Run Station | Louisville Gas and Electric Company | MW-4 | 38.1795 | -85.8834 | Upgradient | 2012-05-15 | Sulfate (Total) |  | 73 | mg/L | No |  | 500 | mg/L | DWA
KY | Jefferson | 40216 | Cane Run Station | Louisville Gas and Electric Company | MW-4 | 38.1795 | -85.8834 | Upgradient | 2012-05-15 | Total Dissolved Solids |  | 480 | mg/L | No
KY | Jefferson | 40216 | Cane Run Station | Louisville Gas and Electric Company | MW-4 | 38.1795 | -85.8834 | Upgradient | 2012-08-27 | Arsenic (Total) | < | 0.01 | mg/L | No |  | 0.01 | mg/L | MCL
KY | Jefferson | 40216 | Cane Run Station | Louisville Gas and Electric Company | MW-4 | 38.1795 | -85.8834 | Upgradient | 2012-08-27 | Barium (Total) |  | 0.04 | mg/L | No |  | 2 | mg/L | MCL
KY | Jefferson | 40216 | Cane Run Station | Louisville Gas and Electric Company | MW-4 | 38.1795 | -85.8834 | Upgradient | 2012-08-27 | Boron (Total) | < | 0.5 | mg/L | No |  | 3 | mg/L | CHA
KY | Jefferson | 40216 | Cane Run Station | Louisville Gas and Electric Company | MW-4 | 38.1795 | -85.8834 | Upgradient | 2012-08-27 | Cadmium (Total) | < | 0.005 | mg/L | No |  | 0.005 | mg/L | MCL
KY | Jefferson | 40216 | Cane Run Station | Louisville Gas and Electric Company | MW-4 | 38.1795 | -85.8834 | Upgradient | 2012-08-27 | Chloride (Total) |  | 26 | mg/L | No
KY | Jefferson | 40216 | Cane Run Station | Louisville Gas and Electric Company | MW-4 | 38.1795 | -85.8834 | Upgradient | 2012-08-27 | Chromium (Total) | < | 0.01 | mg/L | No |  | 0.1 | mg/L | MCL
KY | Jefferson | 40216 | Cane Run Station | Louisville Gas and Electric Company | MW-4 | 38.1795 | -85.8834 | Upgradient | 2012-08-27 | Copper (Total) | < | 0.02 | mg/L | No |  | 1.3 | mg/L | MCL
KY | Jefferson | 40216 | Cane Run Station | Louisville Gas and Electric Company | MW-4 | 38.1795 | -85.8834 | Upgradient | 2012-08-27 | Iron (Total) |  | 0.1 | mg/L | No
KY | Jefferson | 40216 | Cane Run Station | Louisville Gas and Electric Company | MW-4 | 38.1795 | -85.8834 | Upgradient | 2012-08-27 | Lead (Total) | < | 0.01 | mg/L | No |  | 0.015 | mg/L | MCL
KY | Jefferson | 40216 | Cane Run Station | Louisville Gas and Electric Company | MW-4 | 38.1795 | -85.8834 | Upgradient | 2012-08-27 | Mercury (Total) | < | 0.002 | mg/L | No |  | 0.002 | mg/L | MCL
KY | Jefferson | 40216 | Cane Run Station | Louisville Gas and Electric Company | MW-4 | 38.1795 | -85.8834 | Upgradient | 2012-08-27 | Nickel (Total) | < | 0.02 | mg/L | No |  | 0.1 | mg/L | LHA
KY | Jefferson | 40216 | Cane Run Station | Louisville Gas and Electric Company | MW-4 | 38.1795 | -85.8834 | Upgradient | 2012-08-27 | pH |  | 7.5 | SU | No
KY | Jefferson | 40216 | Cane Run Station | Louisville Gas and Electric Company | MW-4 | 38.1795 | -85.8834 | Upgradient | 2012-08-27 | Selenium (Total) | < | 0.05 | mg/L | No |  | 0.05 | mg/L | MCL
KY | Jefferson | 40216 | Cane Run Station | Louisville Gas and Electric Company | MW-4 | 38.1795 | -85.8834 | Upgradient | 2012-08-27 | Sodium (Total) |  | 19 | mg/L | No
KY | Jefferson | 40216 | Cane Run Station | Louisville Gas and Electric Company | MW-4 | 38.1795 | -85.8834 | Upgradient | 2012-08-27 | Sulfate (Total) |  | 69 | mg/L | No |  | 500 | mg/L | DWA
KY | Jefferson | 40216 | Cane Run Station | Louisville Gas and Electric Company | MW-4 | 38.1795 | -85.8834 | Upgradient | 2012-08-27 | Total Dissolved Solids |  | 460 | mg/L | No
KY | Jefferson | 40216 | Cane Run Station | Louisville Gas and Electric Company | MW-4 | 38.1795 | -85.8834 | Upgradient | 2012-08-27 | Zinc (Total) | < | 0.01 | mg/L | No
KY | Jefferson | 40216 | Cane Run Station | Louisville Gas and Electric Company | MW-4 | 38.1795 | -85.8834 | Upgradient | 2012-11-07 | Arsenic (Total) | < | 0.01 | mg/L | No |  | 0.01 | mg/L | MCL
KY | Jefferson | 40216 | Cane Run Station | Louisville Gas and Electric Company | MW-4 | 38.1795 | -85.8834 | Upgradient | 2012-11-07 | Barium (Total) |  | 0.046 | mg/L | No |  | 2 | mg/L | MCL
KY | Jefferson | 40216 | Cane Run Station | Louisville Gas and Electric Company | MW-4 | 38.1795 | -85.8834 | Upgradient | 2012-11-07 | Boron (Total) | < | 0.5 | mg/L | No |  | 3 | mg/L | CHA
KY | Jefferson | 40216 | Cane Run Station | Louisville Gas and Electric Company | MW-4 | 38.1795 | -85.8834 | Upgradient | 2012-11-07 | Cadmium (Total) | < | 0.005 | mg/L | No |  | 0.005 | mg/L | MCL
KY | Jefferson | 40216 | Cane Run Station | Louisville Gas and Electric Company | MW-4 | 38.1795 | -85.8834 | Upgradient | 2012-11-07 | Chloride (Total) |  | 29 | mg/L | No
KY | Jefferson | 40216 | Cane Run Station | Louisville Gas and Electric Company | MW-4 | 38.1795 | -85.8834 | Upgradient | 2012-11-07 | Chromium (Total) | < | 0.01 | mg/L | No |  | 0.1 | mg/L | MCL
KY | Jefferson | 40216 | Cane Run Station | Louisville Gas and Electric Company | MW-4 | 38.1795 | -85.8834 | Upgradient | 2012-11-07 | Copper (Total) | < | 0.02 | mg/L | No |  | 1.3 | mg/L | MCL
KY | Jefferson | 40216 | Cane Run Station | Louisville Gas and Electric Company | MW-4 | 38.1795 | -85.8834 | Upgradient | 2012-11-07 | Iron (Total) |  | 0.13 | mg/L | No
KY | Jefferson | 40216 | Cane Run Station | Louisville Gas and Electric Company | MW-4 | 38.1795 | -85.8834 | Upgradient | 2012-11-07 | Lead (Total) | < | 0.01 | mg/L | No |  | 0.015 | mg/L | MCL
KY | Jefferson | 40216 | Cane Run Station | Louisville Gas and Electric Company | MW-4 | 38.1795 | -85.8834 | Upgradient | 2012-11-07 | Mercury (Total) | < | 0.0002 | mg/L | No |  | 0.002 | mg/L | MCL
KY | Jefferson | 40216 | Cane Run Station | Louisville Gas and Electric Company | MW-4 | 38.1795 | -85.8834 | Upgradient | 2012-11-07 | Nickel (Total) | < | 0.02 | mg/L | No |  | 0.1 | mg/L | LHA
KY | Jefferson | 40216 | Cane Run Station | Louisville Gas and Electric Company | MW-4 | 38.1795 | -85.8834 | Upgradient | 2012-11-07 | pH |  | 7.16 | SU | No
KY | Jefferson | 40216 | Cane Run Station | Louisville Gas and Electric Company | MW-4 | 38.1795 | -85.8834 | Upgradient | 2012-11-07 | Selenium (Total) | < | 0.05 | mg/L | No |  | 0.05 | mg/L | MCL
KY | Jefferson | 40216 | Cane Run Station | Louisville Gas and Electric Company | MW-4 | 38.1795 | -85.8834 | Upgradient | 2012-11-07 | Sodium (Total) |  | 19 | mg/L | No
KY | Jefferson | 40216 | Cane Run Station | Louisville Gas and Electric Company | MW-4 | 38.1795 | -85.8834 | Upgradient | 2012-11-07 | Sulfate (Total) |  | 65 | mg/L | No |  | 500 | mg/L | DWA
KY | Jefferson | 40216 | Cane Run Station | Louisville Gas and Electric Company | MW-4 | 38.1795 | -85.8834 | Upgradient | 2012-11-07 | Total Dissolved Solids |  | 500 | mg/L | No
KY | Jefferson | 40216 | Cane Run Station | Louisville Gas and Electric Company | MW-4 | 38.1795 | -85.8834 | Upgradient | 2012-11-07 | Zinc (Total) | < | 0.01 | mg/L | No
KY | Jefferson | 40216 | Cane Run Station | Louisville Gas and Electric Company | MW-5 | 38.1778 | -85.8915 | Monitoring Point | 2010-06-16 | Chloride (Total) |  | 175 | mg/L | No
KY | Jefferson | 40216 | Cane Run Station | Louisville Gas and Electric Company | MW-5 | 38.1778 | -85.8915 | Monitoring Point | 2010-06-16 | Copper (Total) |  | 0.001 | mg/L | No |  | 1.3 | mg/L | MCL
KY | Jefferson | 40216 | Cane Run Station | Louisville Gas and Electric Company | MW-5 | 38.1778 | -85.8915 | Monitoring Point | 2010-06-16 | pH |  | 9.89 | SU | No
KY | Jefferson | 40216 | Cane Run Station | Louisville Gas and Electric Company | MW-5 | 38.1778 | -85.8915 | Monitoring Point | 2010-06-16 | Sodium (Total) |  | 345 | mg/L | No
KY | Jefferson | 40216 | Cane Run Station | Louisville Gas and Electric Company | MW-5 | 38.1778 | -85.8915 | Monitoring Point | 2010-06-16 | Sulfate (Total) |  | 1408 | mg/L | Yes | 2.816 | 500 | mg/L | DWA
KY | Jefferson | 40216 | Cane Run Station | Louisville Gas and Electric Company | MW-5 | 38.1778 | -85.8915 | Monitoring Point | 2010-06-16 | Total Dissolved Solids |  | 2646 | mg/L | No
KY | Jefferson | 40216 | Cane Run Station | Louisville Gas and Electric Company | MW-5 | 38.1778 | -85.8915 | Monitoring Point | 2010-12-15 | Chloride (Total) |  | 259 | mg/L | No
KY | Jefferson | 40216 | Cane Run Station | Louisville Gas and Electric Company | MW-5 | 38.1778 | -85.8915 | Monitoring Point | 2010-12-15 | Copper (Total) |  | 0.012 | mg/L | No |  | 1.3 | mg/L | MCL
KY | Jefferson | 40216 | Cane Run Station | Louisville Gas and Electric Company | MW-5 | 38.1778 | -85.8915 | Monitoring Point | 2010-12-15 | pH |  | 10.22 | SU | No
KY | Jefferson | 40216 | Cane Run Station | Louisville Gas and Electric Company | MW-5 | 38.1778 | -85.8915 | Monitoring Point | 2010-12-15 | Sodium (Total) |  | 745 | mg/L | No
KY | Jefferson | 40216 | Cane Run Station | Louisville Gas and Electric Company | MW-5 | 38.1778 | -85.8915 | Monitoring Point | 2010-12-15 | Sulfate (Total) |  | 2613 | mg/L | Yes | 5.226 | 500 | mg/L | DWA
KY | Jefferson | 40216 | Cane Run Station | Louisville Gas and Electric Company | MW-5 | 38.1778 | -85.8915 | Monitoring Point | 2010-12-15 | Total Dissolved Solids |  | 4546 | mg/L | No
KY | Jefferson | 40216 | Cane Run Station | Louisville Gas and Electric Company | MW-5 | 38.1778 | -85.8915 | Monitoring Point | 2011-06-30 | Barium (Total) |  | 0.1 | mg/L | No |  | 2 | mg/L | MCL
KY | Jefferson | 40216 | Cane Run Station | Louisville Gas and Electric Company | MW-5 | 38.1778 | -85.8915 | Monitoring Point | 2011-06-30 | Boron (Total) |  | 19 | mg/L | Yes | 6.3333 | 3 | mg/L | CHA
KY | Jefferson | 40216 | Cane Run Station | Louisville Gas and Electric Company | MW-5 | 38.1778 | -85.8915 | Monitoring Point | 2011-06-30 | Chloride (Total) |  | 190 | mg/L | No
KY | Jefferson | 40216 | Cane Run Station | Louisville Gas and Electric Company | MW-5 | 38.1778 | -85.8915 | Monitoring Point | 2011-06-30 | Chromium (Total) | < | 0.01 | mg/L | No |  | 0.1 | mg/L | MCL
KY | Jefferson | 40216 | Cane Run Station | Louisville Gas and Electric Company | MW-5 | 38.1778 | -85.8915 | Monitoring Point | 2011-06-30 | Copper (Total) | < | 0.02 | mg/L | No |  | 1.3 | mg/L | MCL
KY | Jefferson | 40216 | Cane Run Station | Louisville Gas and Electric Company | MW-5 | 38.1778 | -85.8915 | Monitoring Point | 2011-06-30 | pH |  | 8.49 | SU | No
KY | Jefferson | 40216 | Cane Run Station | Louisville Gas and Electric Company | MW-5 | 38.1778 | -85.8915 | Monitoring Point | 2011-06-30 | Selenium (Total) | < | 0.05 | mg/L | No |  | 0.05 | mg/L | MCL
KY | Jefferson | 40216 | Cane Run Station | Louisville Gas and Electric Company | MW-5 | 38.1778 | -85.8915 | Monitoring Point | 2011-06-30 | Sodium (Total) |  | 630 | mg/L | No
KY | Jefferson | 40216 | Cane Run Station | Louisville Gas and Electric Company | MW-5 | 38.1778 | -85.8915 | Monitoring Point | 2011-06-30 | Sulfate (Total) |  | 2000 | mg/L | Yes | 4 | 500 | mg/L | DWA
KY | Jefferson | 40216 | Cane Run Station | Louisville Gas and Electric Company | MW-5 | 38.1778 | -85.8915 | Monitoring Point | 2011-06-30 | Total Dissolved Solids |  | 3700 | mg/L | No
KY | Jefferson | 40216 | Cane Run Station | Louisville Gas and Electric Company | MW-5 | 38.1778 | -85.8915 | Monitoring Point | 2011-09-21 | Barium (Total) |  | Not Analyzed | mg/L | No |  | 2 | mg/L | MCL
KY | Jefferson | 40216 | Cane Run Station | Louisville Gas and Electric Company | MW-5 | 38.1778 | -85.8915 | Monitoring Point | 2011-09-21 | Chloride (Total) |  | Not Analyzed | mg/L | No
KY | Jefferson | 40216 | Cane Run Station | Louisville Gas and Electric Company | MW-5 | 38.1778 | -85.8915 | Monitoring Point | 2011-09-21 | Chromium (Total) |  | Not Analyzed | mg/L | No |  | 0.1 | mg/L | MCL
KY | Jefferson | 40216 | Cane Run Station | Louisville Gas and Electric Company | MW-5 | 38.1778 | -85.8915 | Monitoring Point | 2011-09-21 | Copper (Total) |  | Not Analyzed | mg/L | No |  | 1.3 | mg/L | MCL
KY | Jefferson | 40216 | Cane Run Station | Louisville Gas and Electric Company | MW-5 | 38.1778 | -85.8915 | Monitoring Point | 2011-09-21 | pH |  | Not Analyzed | SU | No
KY | Jefferson | 40216 | Cane Run Station | Louisville Gas and Electric Company | MW-5 | 38.1778 | -85.8915 | Monitoring Point | 2011-09-21 | Selenium (Total) |  | Not Analyzed | mg/L | No |  | 0.05 | mg/L | MCL
KY | Jefferson | 40216 | Cane Run Station | Louisville Gas and Electric Company | MW-5 | 38.1778 | -85.8915 | Monitoring Point | 2011-09-21 | Sodium (Total) |  | Not Analyzed | mg/L | No
KY | Jefferson | 40216 | Cane Run Station | Louisville Gas and Electric Company | MW-5 | 38.1778 | -85.8915 | Monitoring Point | 2011-09-21 | Sulfate (Total) |  | Not Analyzed | mg/L | No |  | 500 | mg/L | DWA
KY | Jefferson | 40216 | Cane Run Station | Louisville Gas and Electric Company | MW-5 | 38.1778 | -85.8915 | Monitoring Point | 2011-09-21 | Total Dissolved Solids |  | Not Analyzed | mg/L | No
KY | Jefferson | 40216 | Cane Run Station | Louisville Gas and Electric Company | MW-5 | 38.1778 | -85.8915 | Monitoring Point | 2011-09-22 | Boron (Total) |  | Not Analyzed | mg/L | No |  | 3 | mg/L | CHA
KY | Jefferson | 40216 | Cane Run Station | Louisville Gas and Electric Company | MW-6 | 38.1781 | -85.8945 | Monitoring Point | 2010-06-16 | Chloride (Total) |  | 263 | mg/L | No
KY | Jefferson | 40216 | Cane Run Station | Louisville Gas and Electric Company | MW-6 | 38.1781 | -85.8945 | Monitoring Point | 2010-06-16 | Copper (Total) |  | 0.002 | mg/L | No |  | 1.3 | mg/L | MCL
KY | Jefferson | 40216 | Cane Run Station | Louisville Gas and Electric Company | MW-6 | 38.1781 | -85.8945 | Monitoring Point | 2010-06-16 | pH |  | 7.5 | SU | No
KY | Jefferson | 40216 | Cane Run Station | Louisville Gas and Electric Company | MW-6 | 38.1781 | -85.8945 | Monitoring Point | 2010-06-16 | Sodium (Total) |  | 460 | mg/L | No
KY | Jefferson | 40216 | Cane Run Station | Louisville Gas and Electric Company | MW-6 | 38.1781 | -85.8945 | Monitoring Point | 2010-06-16 | Sulfate (Total) |  | 1328 | mg/L | Yes | 2.656 | 500 | mg/L | DWA
KY | Jefferson | 40216 | Cane Run Station | Louisville Gas and Electric Company | MW-6 | 38.1781 | -85.8945 | Monitoring Point | 2010-06-16 | Total Dissolved Solids |  | 2559 | mg/L | No
KY | Jefferson | 40216 | Cane Run Station | Louisville Gas and Electric Company | MW-6 | 38.1781 | -85.8945 | Monitoring Point | 2010-12-15 | Chloride (Total) |  | 193 | mg/L | No
KY | Jefferson | 40216 | Cane Run Station | Louisville Gas and Electric Company | MW-6 | 38.1781 | -85.8945 | Monitoring Point | 2010-12-15 | Copper (Total) |  | 0.009 | mg/L | No |  | 1.3 | mg/L | MCL
KY | Jefferson | 40216 | Cane Run Station | Louisville Gas and Electric Company | MW-6 | 38.1781 | -85.8945 | Monitoring Point | 2010-12-15 | pH |  | 7.88 | SU | No
KY | Jefferson | 40216 | Cane Run Station | Louisville Gas and Electric Company | MW-6 | 38.1781 | -85.8945 | Monitoring Point | 2010-12-15 | Sodium (Total) |  | 540 | mg/L | No
KY | Jefferson | 40216 | Cane Run Station | Louisville Gas and Electric Company | MW-6 | 38.1781 | -85.8945 | Monitoring Point | 2010-12-15 | Sulfate (Total) |  | 1569 | mg/L | Yes | 3.138 | 500 | mg/L | DWA
KY | Jefferson | 40216 | Cane Run Station | Louisville Gas and Electric Company | MW-6 | 38.1781 | -85.8945 | Monitoring Point | 2010-12-15 | Total Dissolved Solids |  | 2714 | mg/L | No
KY | Jefferson | 40216 | Cane Run Station | Louisville Gas and Electric Company | MW-6 | 38.1781 | -85.8945 | Monitoring Point | 2011-06-30 | Barium (Total) |  | 0.021 | mg/L | No |  | 2 | mg/L | MCL
KY | Jefferson | 40216 | Cane Run Station | Louisville Gas and Electric Company | MW-6 | 38.1781 | -85.8945 | Monitoring Point | 2011-06-30 | Boron (Total) |  | 13 | mg/L | Yes | 4.3333 | 3 | mg/L | CHA
KY | Jefferson | 40216 | Cane Run Station | Louisville Gas and Electric Company | MW-6 | 38.1781 | -85.8945 | Monitoring Point | 2011-06-30 | Chloride (Total) |  | 200 | mg/L | No
KY | Jefferson | 40216 | Cane Run Station | Louisville Gas and Electric Company | MW-6 | 38.1781 | -85.8945 | Monitoring Point | 2011-06-30 | Chromium (Total) | < | 0.01 | mg/L | No |  | 0.1 | mg/L | MCL
KY | Jefferson | 40216 | Cane Run Station | Louisville Gas and Electric Company | MW-6 | 38.1781 | -85.8945 | Monitoring Point | 2011-06-30 | Copper (Total) | < | 0.02 | mg/L | No |  | 1.3 | mg/L | MCL
KY | Jefferson | 40216 | Cane Run Station | Louisville Gas and Electric Company | MW-6 | 38.1781 | -85.8945 | Monitoring Point | 2011-06-30 | pH |  | 7.99 | SU | No
KY | Jefferson | 40216 | Cane Run Station | Louisville Gas and Electric Company | MW-6 | 38.1781 | -85.8945 | Monitoring Point | 2011-06-30 | Selenium (Total) | < | 0.05 | mg/L | No |  | 0.05 | mg/L | MCL
KY | Jefferson | 40216 | Cane Run Station | Louisville Gas and Electric Company | MW-6 | 38.1781 | -85.8945 | Monitoring Point | 2011-06-30 | Sodium (Total) |  | 650 | mg/L | No
KY | Jefferson | 40216 | Cane Run Station | Louisville Gas and Electric Company | MW-6 | 38.1781 | -85.8945 | Monitoring Point | 2011-06-30 | Sulfate (Total) |  | 1800 | mg/L | Yes | 3.6 | 500 | mg/L | DWA
KY | Jefferson | 40216 | Cane Run Station | Louisville Gas and Electric Company | MW-6 | 38.1781 | -85.8945 | Monitoring Point | 2011-06-30 | Total Dissolved Solids |  | 3600 | mg/L | No
KY | Jefferson | 40216 | Cane Run Station | Louisville Gas and Electric Company | MW-6 | 38.1781 | -85.8945 | Monitoring Point | 2011-09-21 | Barium (Total) |  | 0.021 | mg/L | No |  | 2 | mg/L | MCL
KY | Jefferson | 40216 | Cane Run Station | Louisville Gas and Electric Company | MW-6 | 38.1781 | -85.8945 | Monitoring Point | 2011-09-21 | Boron (Total) |  | 11 | mg/L | Yes | 3.6667 | 3 | mg/L | CHA
KY | Jefferson | 40216 | Cane Run Station | Louisville Gas and Electric Company | MW-6 | 38.1781 | -85.8945 | Monitoring Point | 2011-09-21 | Chloride (Total) |  | 170 | mg/L | No
KY | Jefferson | 40216 | Cane Run Station | Louisville Gas and Electric Company | MW-6 | 38.1781 | -85.8945 | Monitoring Point | 2011-09-21 | Chromium (Total) | < | 0.01 | mg/L | No |  | 0.1 | mg/L | MCL
KY | Jefferson | 40216 | Cane Run Station | Louisville Gas and Electric Company | MW-6 | 38.1781 | -85.8945 | Monitoring Point | 2011-09-21 | Copper (Total) | < | 0.02 | mg/L | No |  | 1.3 | mg/L | MCL
KY | Jefferson | 40216 | Cane Run Station | Louisville Gas and Electric Company | MW-6 | 38.1781 | -85.8945 | Monitoring Point | 2011-09-21 | pH |  | 7.36 | SU | No
KY | Jefferson | 40216 | Cane Run Station | Louisville Gas and Electric Company | MW-6 | 38.1781 | -85.8945 | Monitoring Point | 2011-09-21 | Selenium (Total) | < | 0.05 | mg/L | No |  | 0.05 | mg/L | MCL
KY | Jefferson | 40216 | Cane Run Station | Louisville Gas and Electric Company | MW-6 | 38.1781 | -85.8945 | Monitoring Point | 2011-09-21 | Sodium (Total) |  | 560 | mg/L | No
KY | Jefferson | 40216 | Cane Run Station | Louisville Gas and Electric Company | MW-6 | 38.1781 | -85.8945 | Monitoring Point | 2011-09-21 | Sulfate (Total) |  | 1500 | mg/L | Yes | 3 | 500 | mg/L | DWA
KY | Jefferson | 40216 | Cane Run Station | Louisville Gas and Electric Company | MW-6 | 38.1781 | -85.8945 | Monitoring Point | 2011-09-21 | Total Dissolved Solids |  | 2900 | mg/L | No
KY | Jefferson | 40216 | Cane Run Station | Louisville Gas and Electric Company | MW-6 | 38.1781 | -85.8945 | Monitoring Point | 2011-11-18 | Barium (Total) |  | 0.032 | mg/L | No |  | 2 | mg/L | MCL
KY | Jefferson | 40216 | Cane Run Station | Louisville Gas and Electric Company | MW-6 | 38.1781 | -85.8945 | Monitoring Point | 2011-11-18 | Boron (Total) |  | 14 | mg/L | Yes | 4.6667 | 3 | mg/L | CHA
KY | Jefferson | 40216 | Cane Run Station | Louisville Gas and Electric Company | MW-6 | 38.1781 | -85.8945 | Monitoring Point | 2011-11-18 | Chloride (Total) |  | 150 | mg/L | No
KY | Jefferson | 40216 | Cane Run Station | Louisville Gas and Electric Company | MW-6 | 38.1781 | -85.8945 | Monitoring Point | 2011-11-18 | Chromium (Total) | < | 0.01 | mg/L | No |  | 0.1 | mg/L | MCL
KY | Jefferson | 40216 | Cane Run Station | Louisville Gas and Electric Company | MW-6 | 38.1781 | -85.8945 | Monitoring Point | 2011-11-18 | Copper (Total) | < | 0.02 | mg/L | No |  | 1.3 | mg/L | MCL
KY | Jefferson | 40216 | Cane Run Station | Louisville Gas and Electric Company | MW-6 | 38.1781 | -85.8945 | Monitoring Point | 2011-11-18 | pH |  | 6.9 | SU | No
KY | Jefferson | 40216 | Cane Run Station | Louisville Gas and Electric Company | MW-6 | 38.1781 | -85.8945 | Monitoring Point | 2011-11-18 | Selenium (Total) | < | 0.05 | mg/L | No |  | 0.05 | mg/L | MCL
KY | Jefferson | 40216 | Cane Run Station | Louisville Gas and Electric Company | MW-6 | 38.1781 | -85.8945 | Monitoring Point | 2011-11-18 | Sodium (Total) |  | 530 | mg/L | No
KY | Jefferson | 40216 | Cane Run Station | Louisville Gas and Electric Company | MW-6 | 38.1781 | -85.8945 | Monitoring Point | 2011-11-18 | Sulfate (Total) |  | 1400 | mg/L | Yes | 2.8 | 500 | mg/L | DWA
KY | Jefferson | 40216 | Cane Run Station | Louisville Gas and Electric Company | MW-6 | 38.1781 | -85.8945 | Monitoring Point | 2011-11-18 | Total Dissolved Solids |  | 3100 | mg/L | No
KY | Jefferson | 40216 | Cane Run Station | Louisville Gas and Electric Company | MW-6 | 38.1781 | -85.8945 | Monitoring Point | 2012-02-22 | Barium (Total) |  | 0.016 | mg/L | No |  | 2 | mg/L | MCL
KY | Jefferson | 40216 | Cane Run Station | Louisville Gas and Electric Company | MW-6 | 38.1781 | -85.8945 | Monitoring Point | 2012-02-22 | Boron (Total) |  | 15 | mg/L | Yes | 5 | 3 | mg/L | CHA
KY | Jefferson | 40216 | Cane Run Station | Louisville Gas and Electric Company | MW-6 | 38.1781 | -85.8945 | Monitoring Point | 2012-02-22 | Chloride (Total) |  | 190 | mg/L | No
KY | Jefferson | 40216 | Cane Run Station | Louisville Gas and Electric Company | MW-6 | 38.1781 | -85.8945 | Monitoring Point | 2012-02-22 | Chromium (Total) | < | 0.01 | mg/L | No |  | 0.1 | mg/L | MCL
KY | Jefferson | 40216 | Cane Run Station | Louisville Gas and Electric Company | MW-6 | 38.1781 | -85.8945 | Monitoring Point | 2012-02-22 | Copper (Total) | < | 0.02 | mg/L | No |  | 1.3 | mg/L | MCL
KY | Jefferson | 40216 | Cane Run Station | Louisville Gas and Electric Company | MW-6 | 38.1781 | -85.8945 | Monitoring Point | 2012-02-22 | pH |  | 7.42 | SU | No
KY | Jefferson | 40216 | Cane Run Station | Louisville Gas and Electric Company | MW-6 | 38.1781 | -85.8945 | Monitoring Point | 2012-02-22 | Selenium (Total) | < | 0.05 | mg/L | No |  | 0.05 | mg/L | MCL
KY | Jefferson | 40216 | Cane Run Station | Louisville Gas and Electric Company | MW-6 | 38.1781 | -85.8945 | Monitoring Point | 2012-02-22 | Sodium (Total) |  | 720 | mg/L | No
KY | Jefferson | 40216 | Cane Run Station | Louisville Gas and Electric Company | MW-6 | 38.1781 | -85.8945 | Monitoring Point | 2012-02-22 | Sulfate (Total) |  | 1800 | mg/L | Yes | 3.6 | 500 | mg/L | DWA
KY | Jefferson | 40216 | Cane Run Station | Louisville Gas and Electric Company | MW-6 | 38.1781 | -85.8945 | Monitoring Point | 2012-02-22 | Total Dissolved Solids |  | 3700 | mg/L | No
KY | Jefferson | 40216 | Cane Run Station | Louisville Gas and Electric Company | MW-6 | 38.1781 | -85.8945 | Monitoring Point | 2012-05-15 | Barium (Total) |  | 0.017 | mg/L | No |  | 2 | mg/L | MCL
KY | Jefferson | 40216 | Cane Run Station | Louisville Gas and Electric Company | MW-6 | 38.1781 | -85.8945 | Monitoring Point | 2012-05-15 | Boron (Total) |  | 13 | mg/L | Yes | 4.3333 | 3 | mg/L | CHA
KY | Jefferson | 40216 | Cane Run Station | Louisville Gas and Electric Company | MW-6 | 38.1781 | -85.8945 | Monitoring Point | 2012-05-15 | Chloride (Total) |  | 160 | mg/L | No
KY | Jefferson | 40216 | Cane Run Station | Louisville Gas and Electric Company | MW-6 | 38.1781 | -85.8945 | Monitoring Point | 2012-05-15 | Chromium (Total) | < | 0.01 | mg/L | No |  | 0.1 | mg/L | MCL
KY | Jefferson | 40216 | Cane Run Station | Louisville Gas and Electric Company | MW-6 | 38.1781 | -85.8945 | Monitoring Point | 2012-05-15 | Copper (Total) | < | 0.02 | mg/L | No |  | 1.3 | mg/L | MCL
KY | Jefferson | 40216 | Cane Run Station | Louisville Gas and Electric Company | MW-6 | 38.1781 | -85.8945 | Monitoring Point | 2012-05-15 | pH |  | 7.85 | SU | No
KY | Jefferson | 40216 | Cane Run Station | Louisville Gas and Electric Company | MW-6 | 38.1781 | -85.8945 | Monitoring Point | 2012-05-15 | Selenium (Total) | < | 0.05 | mg/L | No |  | 0.05 | mg/L | MCL
KY | Jefferson | 40216 | Cane Run Station | Louisville Gas and Electric Company | MW-6 | 38.1781 | -85.8945 | Monitoring Point | 2012-05-15 | Sodium (Total) |  | 810 | mg/L | No
KY | Jefferson | 40216 | Cane Run Station | Louisville Gas and Electric Company | MW-6 | 38.1781 | -85.8945 | Monitoring Point | 2012-05-15 | Sulfate (Total) |  | 1900 | mg/L | Yes | 3.8 | 500 | mg/L | DWA
KY | Jefferson | 40216 | Cane Run Station | Louisville Gas and Electric Company | MW-6 | 38.1781 | -85.8945 | Monitoring Point | 2012-05-15 | Total Dissolved Solids |  | 3600 | mg/L | No
KY | Jefferson | 40216 | Cane Run Station | Louisville Gas and Electric Company | MW-6 | 38.1781 | -85.8945 | Monitoring Point | 2012-08-28 | Arsenic (Total) | < | 0.01 | mg/L | No |  | 0.01 | mg/L | MCL
KY | Jefferson | 40216 | Cane Run Station | Louisville Gas and Electric Company | MW-6 | 38.1781 | -85.8945 | Monitoring Point | 2012-08-28 | Barium (Total) |  | 0.018 | mg/L | No |  | 2 | mg/L | MCL
KY | Jefferson | 40216 | Cane Run Station | Louisville Gas and Electric Company | MW-6 | 38.1781 | -85.8945 | Monitoring Point | 2012-08-28 | Boron (Total) |  | 16 | mg/L | Yes | 5.3333 | 3 | mg/L | CHA
KY | Jefferson | 40216 | Cane Run Station | Louisville Gas and Electric Company | MW-6 | 38.1781 | -85.8945 | Monitoring Point | 2012-08-28 | Cadmium (Total) | < | 0.005 | mg/L | No |  | 0.005 | mg/L | MCL
KY | Jefferson | 40216 | Cane Run Station | Louisville Gas and Electric Company | MW-6 | 38.1781 | -85.8945 | Monitoring Point | 2012-08-28 | Chloride (Total) |  | 130 | mg/L | No
KY | Jefferson | 40216 | Cane Run Station | Louisville Gas and Electric Company | MW-6 | 38.1781 | -85.8945 | Monitoring Point | 2012-08-28 | Chromium (Total) | < | 0.01 | mg/L | No |  | 0.1 | mg/L | MCL
KY | Jefferson | 40216 | Cane Run Station | Louisville Gas and Electric Company | MW-6 | 38.1781 | -85.8945 | Monitoring Point | 2012-08-28 | Copper (Total) | < | 0.02 | mg/L | No |  | 1.3 | mg/L | MCL
KY | Jefferson | 40216 | Cane Run Station | Louisville Gas and Electric Company | MW-6 | 38.1781 | -85.8945 | Monitoring Point | 2012-08-28 | Iron (Total) |  | 0.11 | mg/L | No
KY | Jefferson | 40216 | Cane Run Station | Louisville Gas and Electric Company | MW-6 | 38.1781 | -85.8945 | Monitoring Point | 2012-08-28 | Lead (Total) | < | 0.01 | mg/L | No |  | 0.015 | mg/L | MCL
KY | Jefferson | 40216 | Cane Run Station | Louisville Gas and Electric Company | MW-6 | 38.1781 | -85.8945 | Monitoring Point | 2012-08-28 | Mercury (Total) | < | 0.002 | mg/L | No |  | 0.002 | mg/L | MCL
KY | Jefferson | 40216 | Cane Run Station | Louisville Gas and Electric Company | MW-6 | 38.1781 | -85.8945 | Monitoring Point | 2012-08-28 | Nickel (Total) | < | 0.02 | mg/L | No |  | 0.1 | mg/L | LHA
KY | Jefferson | 40216 | Cane Run Station | Louisville Gas and Electric Company | MW-6 | 38.1781 | -85.8945 | Monitoring Point | 2012-08-28 | pH |  | 7.8 | SU | No
KY | Jefferson | 40216 | Cane Run Station | Louisville Gas and Electric Company | MW-6 | 38.1781 | -85.8945 | Monitoring Point | 2012-08-28 | Selenium (Total) | < | 0.05 | mg/L | No |  | 0.05 | mg/L | MCL
KY | Jefferson | 40216 | Cane Run Station | Louisville Gas and Electric Company | MW-6 | 38.1781 | -85.8945 | Monitoring Point | 2012-08-28 | Sodium (Total) |  | 900 | mg/L | No
KY | Jefferson | 40216 | Cane Run Station | Louisville Gas and Electric Company | MW-6 | 38.1781 | -85.8945 | Monitoring Point | 2012-08-28 | Sulfate (Total) |  | 1800 | mg/L | Yes | 3.6 | 500 | mg/L | DWA
KY | Jefferson | 40216 | Cane Run Station | Louisville Gas and Electric Company | MW-6 | 38.1781 | -85.8945 | Monitoring Point | 2012-08-28 | Total Dissolved Solids |  | 3900 | mg/L | No
KY | Jefferson | 40216 | Cane Run Station | Louisville Gas and Electric Company | MW-6 | 38.1781 | -85.8945 | Monitoring Point | 2012-08-28 | Zinc (Total) | < | 0.01 | mg/L | No
KY | Jefferson | 40216 | Cane Run Station | Louisville Gas and Electric Company | MW-6 | 38.1781 | -85.8945 | Monitoring Point | 2012-11-08 | Arsenic (Total) | < | 0.01 | mg/L | No |  | 0.01 | mg/L | MCL
KY | Jefferson | 40216 | Cane Run Station | Louisville Gas and Electric Company | MW-6 | 38.1781 | -85.8945 | Monitoring Point | 2012-11-08 | Barium (Total) |  | 0.015 | mg/L | No |  | 2 | mg/L | MCL
KY | Jefferson | 40216 | Cane Run Station | Louisville Gas and Electric Company | MW-6 | 38.1781 | -85.8945 | Monitoring Point | 2012-11-08 | Boron (Total) |  | 18 | mg/L | Yes | 6 | 3 | mg/L | CHA
KY | Jefferson | 40216 | Cane Run Station | Louisville Gas and Electric Company | MW-6 | 38.1781 | -85.8945 | Monitoring Point | 2012-11-08 | Cadmium (Total) | < | 0.005 | mg/L | No |  | 0.005 | mg/L | MCL
KY | Jefferson | 40216 | Cane Run Station | Louisville Gas and Electric Company | MW-6 | 38.1781 | -85.8945 | Monitoring Point | 2012-11-08 | Chloride (Total) |  | 110 | mg/L | No
KY | Jefferson | 40216 | Cane Run Station | Louisville Gas and Electric Company | MW-6 | 38.1781 | -85.8945 | Monitoring Point | 2012-11-08 | Chromium (Total) | < | 0.01 | mg/L | No |  | 0.1 | mg/L | MCL
KY | Jefferson | 40216 | Cane Run Station | Louisville Gas and Electric Company | MW-6 | 38.1781 | -85.8945 | Monitoring Point | 2012-11-08 | Copper (Total) | < | 0.02 | mg/L | No |  | 1.3 | mg/L | MCL
KY | Jefferson | 40216 | Cane Run Station | Louisville Gas and Electric Company | MW-6 | 38.1781 | -85.8945 | Monitoring Point | 2012-11-08 | Iron (Total) |  | 0.38 | mg/L | No
KY | Jefferson | 40216 | Cane Run Station | Louisville Gas and Electric Company | MW-6 | 38.1781 | -85.8945 | Monitoring Point | 2012-11-08 | Lead (Total) | < | 0.01 | mg/L | No |  | 0.015 | mg/L | MCL
KY | Jefferson | 40216 | Cane Run Station | Louisville Gas and Electric Company | MW-6 | 38.1781 | -85.8945 | Monitoring Point | 2012-11-08 | Mercury (Total) | < | 0.0002 | mg/L | No |  | 0.002 | mg/L | MCL
KY | Jefferson | 40216 | Cane Run Station | Louisville Gas and Electric Company | MW-6 | 38.1781 | -85.8945 | Monitoring Point | 2012-11-08 | Nickel (Total) | < | 0.02 | mg/L | No |  | 0.1 | mg/L | LHA
KY | Jefferson | 40216 | Cane Run Station | Louisville Gas and Electric Company | MW-6 | 38.1781 | -85.8945 | Monitoring Point | 2012-11-08 | pH |  | 7.9 | SU | No
KY | Jefferson | 40216 | Cane Run Station | Louisville Gas and Electric Company | MW-6 | 38.1781 | -85.8945 | Monitoring Point | 2012-11-08 | Selenium (Total) | < | 0.05 | mg/L | No |  | 0.05 | mg/L | MCL
KY | Jefferson | 40216 | Cane Run Station | Louisville Gas and Electric Company | MW-6 | 38.1781 | -85.8945 | Monitoring Point | 2012-11-08 | Sodium (Total) |  | 780 | mg/L | No
KY | Jefferson | 40216 | Cane Run Station | Louisville Gas and Electric Company | MW-6 | 38.1781 | -85.8945 | Monitoring Point | 2012-11-08 | Sulfate (Total) |  | 1600 | mg/L | Yes | 3.2 | 500 | mg/L | DWA
KY | Jefferson | 40216 | Cane Run Station | Louisville Gas and Electric Company | MW-6 | 38.1781 | -85.8945 | Monitoring Point | 2012-11-08 | Total Dissolved Solids |  | 3200 | mg/L | No
KY | Jefferson | 40216 | Cane Run Station | Louisville Gas and Electric Company | MW-6 | 38.1781 | -85.8945 | Monitoring Point | 2012-11-08 | Zinc (Total) | < | 0.01 | mg/L | No
KY | Jefferson | 40216 | Cane Run Station | Louisville Gas and Electric Company | MW-6 | 38.1781 | -85.8945 | Monitoring Point | 2013-03-28 | Arsenic (Total) | < | 0.01 | mg/L | No |  | 0.01 | mg/L | MCL
KY | Jefferson | 40216 | Cane Run Station | Louisville Gas and Electric Company | MW-6 | 38.1781 | -85.8945 | Monitoring Point | 2013-03-28 | Barium (Total) |  | 0.013 | mg/L | No |  | 2 | mg/L | MCL
KY | Jefferson | 40216 | Cane Run Station | Louisville Gas and Electric Company | MW-6 | 38.1781 | -85.8945 | Monitoring Point | 2013-03-28 | Boron (Total) |  | 18 | mg/L | Yes | 6 | 3 | mg/L | CHA
KY | Jefferson | 40216 | Cane Run Station | Louisville Gas and Electric Company | MW-6 | 38.1781 | -85.8945 | Monitoring Point | 2013-03-28 | Chloride (Total) |  | 120 | mg/L | No
KY | Jefferson | 40216 | Cane Run Station | Louisville Gas and Electric Company | MW-6 | 38.1781 | -85.8945 | Monitoring Point | 2013-03-28 | Chromium (Total) | < | 0.005 | mg/L | No |  | 0.1 | mg/L | MCL
KY | Jefferson | 40216 | Cane Run Station | Louisville Gas and Electric Company | MW-6 | 38.1781 | -85.8945 | Monitoring Point | 2013-03-28 | Copper (Total) | < | 0.01 | mg/L | No |  | 1.3 | mg/L | MCL
KY | Jefferson | 40216 | Cane Run Station | Louisville Gas and Electric Company | MW-6 | 38.1781 | -85.8945 | Monitoring Point | 2013-03-28 | pH |  | 7.93 | SU | No
KY | Jefferson | 40216 | Cane Run Station | Louisville Gas and Electric Company | MW-6 | 38.1781 | -85.8945 | Monitoring Point | 2013-03-28 | Selenium (Total) | < | 0.025 | mg/L | No |  | 0.05 | mg/L | MCL
KY | Jefferson | 40216 | Cane Run Station | Louisville Gas and Electric Company | MW-6 | 38.1781 | -85.8945 | Monitoring Point | 2013-03-28 | Sodium (Total) |  | 680 | mg/L | No
KY | Jefferson | 40216 | Cane Run Station | Louisville Gas and Electric Company | MW-6 | 38.1781 | -85.8945 | Monitoring Point | 2013-03-28 | Sulfate (Total) |  | 1800 | mg/L | Yes | 3.6 | 500 | mg/L | DWA
KY | Jefferson | 40216 | Cane Run Station | Louisville Gas and Electric Company | MW-6 | 38.1781 | -85.8945 | Monitoring Point | 2013-03-28 | Total Dissolved Solids |  | 2900 | mg/L | No
KY | Jefferson | 40216 | Cane Run Station | Louisville Gas and Electric Company | MW-7 | 38.1683 | -85.8964 | Upgradient | 2010-06-16 | Chloride (Total) |  | 26.4 | mg/L | No
KY | Jefferson | 40216 | Cane Run Station | Louisville Gas and Electric Company | MW-7 | 38.1683 | -85.8964 | Upgradient | 2010-06-16 | Copper (Total) | < | 0.001 | mg/L | No |  | 1.3 | mg/L | MCL
KY | Jefferson | 40216 | Cane Run Station | Louisville Gas and Electric Company | MW-7 | 38.1683 | -85.8964 | Upgradient | 2010-06-16 | pH |  | 7.11 | SU | No
KY | Jefferson | 40216 | Cane Run Station | Louisville Gas and Electric Company | MW-7 | 38.1683 | -85.8964 | Upgradient | 2010-06-16 | Sodium (Total) |  | 19.1 | mg/L | No
KY | Jefferson | 40216 | Cane Run Station | Louisville Gas and Electric Company | MW-7 | 38.1683 | -85.8964 | Upgradient | 2010-06-16 | Sulfate (Total) |  | 83.1 | mg/L | No |  | 500 | mg/L | DWA
KY | Jefferson | 40216 | Cane Run Station | Louisville Gas and Electric Company | MW-7 | 38.1683 | -85.8964 | Upgradient | 2010-06-16 | Total Dissolved Solids |  | 524 | mg/L | No
KY | Jefferson | 40216 | Cane Run Station | Louisville Gas and Electric Company | MW-7 | 38.1683 | -85.8964 | Upgradient | 2010-12-15 | Chloride (Total) |  | 28.2 | mg/L | No
KY | Jefferson | 40216 | Cane Run Station | Louisville Gas and Electric Company | MW-7 | 38.1683 | -85.8964 | Upgradient | 2010-12-15 | Copper (Total) |  | 0.007 | mg/L | No |  | 1.3 | mg/L | MCL
KY | Jefferson | 40216 | Cane Run Station | Louisville Gas and Electric Company | MW-7 | 38.1683 | -85.8964 | Upgradient | 2010-12-15 | pH |  | 7.06 | SU | No
KY | Jefferson | 40216 | Cane Run Station | Louisville Gas and Electric Company | MW-7 | 38.1683 | -85.8964 | Upgradient | 2010-12-15 | Sodium (Total) |  | 19.6 | mg/L | No
KY | Jefferson | 40216 | Cane Run Station | Louisville Gas and Electric Company | MW-7 | 38.1683 | -85.8964 | Upgradient | 2010-12-15 | Sulfate (Total) |  | 88 | mg/L | No |  | 500 | mg/L | DWA
KY | Jefferson | 40216 | Cane Run Station | Louisville Gas and Electric Company | MW-7 | 38.1683 | -85.8964 | Upgradient | 2010-12-15 | Total Dissolved Solids |  | 523 | mg/L | No
KY | Jefferson | 40216 | Cane Run Station | Louisville Gas and Electric Company | MW-7 | 38.1683 | -85.8964 | Upgradient | 2011-06-29 | Barium (Total) |  | 0.031 | mg/L | No |  | 2 | mg/L | MCL
KY | Jefferson | 40216 | Cane Run Station | Louisville Gas and Electric Company | MW-7 | 38.1683 | -85.8964 | Upgradient | 2011-06-29 | Boron (Total) | < | 0.5 | mg/L | No |  | 3 | mg/L | CHA
KY | Jefferson | 40216 | Cane Run Station | Louisville Gas and Electric Company | MW-7 | 38.1683 | -85.8964 | Upgradient | 2011-06-29 | Chloride (Total) |  | 30 | mg/L | No
KY | Jefferson | 40216 | Cane Run Station | Louisville Gas and Electric Company | MW-7 | 38.1683 | -85.8964 | Upgradient | 2011-06-29 | Chromium (Total) | < | 0.01 | mg/L | No |  | 0.1 | mg/L | MCL
KY | Jefferson | 40216 | Cane Run Station | Louisville Gas and Electric Company | MW-7 | 38.1683 | -85.8964 | Upgradient | 2011-06-29 | Copper (Total) | < | 0.02 | mg/L | No |  | 1.3 | mg/L | MCL
KY | Jefferson | 40216 | Cane Run Station | Louisville Gas and Electric Company | MW-7 | 38.1683 | -85.8964 | Upgradient | 2011-06-29 | pH |  | 7.19 | SU | No
KY | Jefferson | 40216 | Cane Run Station | Louisville Gas and Electric Company | MW-7 | 38.1683 | -85.8964 | Upgradient | 2011-06-29 | Selenium (Total) | < | 0.05 | mg/L | No |  | 0.05 | mg/L | MCL
KY | Jefferson | 40216 | Cane Run Station | Louisville Gas and Electric Company | MW-7 | 38.1683 | -85.8964 | Upgradient | 2011-06-29 | Sodium (Total) |  | 18 | mg/L | No
KY | Jefferson | 40216 | Cane Run Station | Louisville Gas and Electric Company | MW-7 | 38.1683 | -85.8964 | Upgradient | 2011-06-29 | Sulfate (Total) |  | 89 | mg/L | No |  | 500 | mg/L | DWA
KY | Jefferson | 40216 | Cane Run Station | Louisville Gas and Electric Company | MW-7 | 38.1683 | -85.8964 | Upgradient | 2011-06-29 | Total Dissolved Solids |  | 550 | mg/L | No
KY | Jefferson | 40216 | Cane Run Station | Louisville Gas and Electric Company | MW-7 | 38.1683 | -85.8964 | Upgradient | 2011-09-21 | Barium (Total) |  | 0.036 | mg/L | No |  | 2 | mg/L | MCL
KY | Jefferson | 40216 | Cane Run Station | Louisville Gas and Electric Company | MW-7 | 38.1683 | -85.8964 | Upgradient | 2011-09-21 | Boron (Total) | < | 0.5 | mg/L | No |  | 3 | mg/L | CHA
KY | Jefferson | 40216 | Cane Run Station | Louisville Gas and Electric Company | MW-7 | 38.1683 | -85.8964 | Upgradient | 2011-09-21 | Chloride (Total) |  | 30 | mg/L | No
KY | Jefferson | 40216 | Cane Run Station | Louisville Gas and Electric Company | MW-7 | 38.1683 | -85.8964 | Upgradient | 2011-09-21 | Chromium (Total) | < | 0.01 | mg/L | No |  | 0.1 | mg/L | MCL
KY | Jefferson | 40216 | Cane Run Station | Louisville Gas and Electric Company | MW-7 | 38.1683 | -85.8964 | Upgradient | 2011-09-21 | Copper (Total) | < | 0.02 | mg/L | No |  | 1.3 | mg/L | MCL
KY | Jefferson | 40216 | Cane Run Station | Louisville Gas and Electric Company | MW-7 | 38.1683 | -85.8964 | Upgradient | 2011-09-21 | pH |  | 7.25 | SU | No
KY | Jefferson | 40216 | Cane Run Station | Louisville Gas and Electric Company | MW-7 | 38.1683 | -85.8964 | Upgradient | 2011-09-21 | Selenium (Total) | < | 0.05 | mg/L | No |  | 0.05 | mg/L | MCL
KY | Jefferson | 40216 | Cane Run Station | Louisville Gas and Electric Company | MW-7 | 38.1683 | -85.8964 | Upgradient | 2011-09-21 | Sodium (Total) |  | 23 | mg/L | No
KY | Jefferson | 40216 | Cane Run Station | Louisville Gas and Electric Company | MW-7 | 38.1683 | -85.8964 | Upgradient | 2011-09-21 | Sulfate (Total) |  | 91 | mg/L | No |  | 500 | mg/L | DWA
KY | Jefferson | 40216 | Cane Run Station | Louisville Gas and Electric Company | MW-7 | 38.1683 | -85.8964 | Upgradient | 2011-09-21 | Total Dissolved Solids |  | 610 | mg/L | No
KY | Jefferson | 40216 | Cane Run Station | Louisville Gas and Electric Company | MW-7 | 38.1683 | -85.8964 | Upgradient | 2011-11-17 | Barium (Total) |  | 0.04 | mg/L | No |  | 2 | mg/L | MCL
KY | Jefferson | 40216 | Cane Run Station | Louisville Gas and Electric Company | MW-7 | 38.1683 | -85.8964 | Upgradient | 2011-11-17 | Boron (Total) | < | 0.5 | mg/L | No |  | 3 | mg/L | CHA
KY | Jefferson | 40216 | Cane Run Station | Louisville Gas and Electric Company | MW-7 | 38.1683 | -85.8964 | Upgradient | 2011-11-17 | Chloride (Total) |  | 26 | mg/L | No
KY | Jefferson | 40216 | Cane Run Station | Louisville Gas and Electric Company | MW-7 | 38.1683 | -85.8964 | Upgradient | 2011-11-17 | Chromium (Total) | < | 0.01 | mg/L | No |  | 0.1 | mg/L | MCL
KY | Jefferson | 40216 | Cane Run Station | Louisville Gas and Electric Company | MW-7 | 38.1683 | -85.8964 | Upgradient | 2011-11-17 | Copper (Total) | < | 0.02 | mg/L | No |  | 1.3 | mg/L | MCL
KY | Jefferson | 40216 | Cane Run Station | Louisville Gas and Electric Company | MW-7 | 38.1683 | -85.8964 | Upgradient | 2011-11-17 | pH |  | 6.99 | SU | No
KY | Jefferson | 40216 | Cane Run Station | Louisville Gas and Electric Company | MW-7 | 38.1683 | -85.8964 | Upgradient | 2011-11-17 | Selenium (Total) | < | 0.05 | mg/L | No |  | 0.05 | mg/L | MCL
KY | Jefferson | 40216 | Cane Run Station | Louisville Gas and Electric Company | MW-7 | 38.1683 | -85.8964 | Upgradient | 2011-11-17 | Sodium (Total) |  | 24 | mg/L | No
KY | Jefferson | 40216 | Cane Run Station | Louisville Gas and Electric Company | MW-7 | 38.1683 | -85.8964 | Upgradient | 2011-11-17 | Sulfate (Total) |  | 84 | mg/L | No |  | 500 | mg/L | DWA
KY | Jefferson | 40216 | Cane Run Station | Louisville Gas and Electric Company | MW-7 | 38.1683 | -85.8964 | Upgradient | 2011-11-17 | Total Dissolved Solids |  | 610 | mg/L | No
KY | Jefferson | 40216 | Cane Run Station | Louisville Gas and Electric Company | MW-7 | 38.1683 | -85.8964 | Upgradient | 2012-02-22 | Barium (Total) |  | 0.037 | mg/L | No |  | 2 | mg/L | MCL
KY | Jefferson | 40216 | Cane Run Station | Louisville Gas and Electric Company | MW-7 | 38.1683 | -85.8964 | Upgradient | 2012-02-22 | Boron (Total) | < | 0.5 | mg/L | No |  | 3 | mg/L | CHA
KY | Jefferson | 40216 | Cane Run Station | Louisville Gas and Electric Company | MW-7 | 38.1683 | -85.8964 | Upgradient | 2012-02-22 | Chloride (Total) |  | 26 | mg/L | No
KY | Jefferson | 40216 | Cane Run Station | Louisville Gas and Electric Company | MW-7 | 38.1683 | -85.8964 | Upgradient | 2012-02-22 | Chromium (Total) | < | 0.01 | mg/L | No |  | 0.1 | mg/L | MCL
KY | Jefferson | 40216 | Cane Run Station | Louisville Gas and Electric Company | MW-7 | 38.1683 | -85.8964 | Upgradient | 2012-02-22 | Copper (Total) | < | 0.02 | mg/L | No |  | 1.3 | mg/L | MCL
KY | Jefferson | 40216 | Cane Run Station | Louisville Gas and Electric Company | MW-7 | 38.1683 | -85.8964 | Upgradient | 2012-02-22 | pH |  | 7.25 | SU | No
KY | Jefferson | 40216 | Cane Run Station | Louisville Gas and Electric Company | MW-7 | 38.1683 | -85.8964 | Upgradient | 2012-02-22 | Selenium (Total) |  | 0.053 | mg/L | Yes | 1.06 | 0.05 | mg/L | MCL
KY | Jefferson | 40216 | Cane Run Station | Louisville Gas and Electric Company | MW-7 | 38.1683 | -85.8964 | Upgradient | 2012-02-22 | Sodium (Total) |  | 28 | mg/L | No
KY | Jefferson | 40216 | Cane Run Station | Louisville Gas and Electric Company | MW-7 | 38.1683 | -85.8964 | Upgradient | 2012-02-22 | Sulfate (Total) |  | 83 | mg/L | No |  | 500 | mg/L | DWA
KY | Jefferson | 40216 | Cane Run Station | Louisville Gas and Electric Company | MW-7 | 38.1683 | -85.8964 | Upgradient | 2012-02-22 | Total Dissolved Solids |  | 590 | mg/L | No
KY | Jefferson | 40216 | Cane Run Station | Louisville Gas and Electric Company | MW-7 | 38.1683 | -85.8964 | Upgradient | 2012-05-10 | Barium (Total) |  | 0.032 | mg/L | No |  | 2 | mg/L | MCL
KY | Jefferson | 40216 | Cane Run Station | Louisville Gas and Electric Company | MW-7 | 38.1683 | -85.8964 | Upgradient | 2012-05-10 | Boron (Total) | < | 0.5 | mg/L | No |  | 3 | mg/L | CHA
KY | Jefferson | 40216 | Cane Run Station | Louisville Gas and Electric Company | MW-7 | 38.1683 | -85.8964 | Upgradient | 2012-05-10 | Chloride (Total) |  | 31 | mg/L | No
KY | Jefferson | 40216 | Cane Run Station | Louisville Gas and Electric Company | MW-7 | 38.1683 | -85.8964 | Upgradient | 2012-05-10 | Chromium (Total) | < | 0.01 | mg/L | No |  | 0.1 | mg/L | MCL
KY | Jefferson | 40216 | Cane Run Station | Louisville Gas and Electric Company | MW-7 | 38.1683 | -85.8964 | Upgradient | 2012-05-10 | Copper (Total) | < | 0.02 | mg/L | No |  | 1.3 | mg/L | MCL
KY | Jefferson | 40216 | Cane Run Station | Louisville Gas and Electric Company | MW-7 | 38.1683 | -85.8964 | Upgradient | 2012-05-10 | pH |  | 7.1 | SU | No
KY | Jefferson | 40216 | Cane Run Station | Louisville Gas and Electric Company | MW-7 | 38.1683 | -85.8964 | Upgradient | 2012-05-10 | Selenium (Total) | < | 0.05 | mg/L | No |  | 0.05 | mg/L | MCL
KY | Jefferson | 40216 | Cane Run Station | Louisville Gas and Electric Company | MW-7 | 38.1683 | -85.8964 | Upgradient | 2012-05-10 | Sodium (Total) |  | 25 | mg/L | No
KY | Jefferson | 40216 | Cane Run Station | Louisville Gas and Electric Company | MW-7 | 38.1683 | -85.8964 | Upgradient | 2012-05-10 | Sulfate (Total) |  | 92 | mg/L | No |  | 500 | mg/L | DWA
KY | Jefferson | 40216 | Cane Run Station | Louisville Gas and Electric Company | MW-7 | 38.1683 | -85.8964 | Upgradient | 2012-05-10 | Total Dissolved Solids |  | 580 | mg/L | No
KY | Jefferson | 40216 | Cane Run Station | Louisville Gas and Electric Company | MW-7 | 38.1683 | -85.8964 | Upgradient | 2012-08-27 | Arsenic (Total) | < | 0.01 | mg/L | No |  | 0.01 | mg/L | MCL
KY | Jefferson | 40216 | Cane Run Station | Louisville Gas and Electric Company | MW-7 | 38.1683 | -85.8964 | Upgradient | 2012-08-27 | Barium (Total) |  | 0.034 | mg/L | No |  | 2 | mg/L | MCL
KY | Jefferson | 40216 | Cane Run Station | Louisville Gas and Electric Company | MW-7 | 38.1683 | -85.8964 | Upgradient | 2012-08-27 | Boron (Total) | < | 0.5 | mg/L | No |  | 3 | mg/L | CHA
KY | Jefferson | 40216 | Cane Run Station | Louisville Gas and Electric Company | MW-7 | 38.1683 | -85.8964 | Upgradient | 2012-08-27 | Cadmium (Total) | < | 0.005 | mg/L | No |  | 0.005 | mg/L | MCL
KY | Jefferson | 40216 | Cane Run Station | Louisville Gas and Electric Company | MW-7 | 38.1683 | -85.8964 | Upgradient | 2012-08-27 | Chloride (Total) |  | 30 | mg/L | No
KY | Jefferson | 40216 | Cane Run Station | Louisville Gas and Electric Company | MW-7 | 38.1683 | -85.8964 | Upgradient | 2012-08-27 | Chromium (Total) | < | 0.01 | mg/L | No |  | 0.1 | mg/L | MCL
KY | Jefferson | 40216 | Cane Run Station | Louisville Gas and Electric Company | MW-7 | 38.1683 | -85.8964 | Upgradient | 2012-08-27 | Copper (Total) | < | 0.02 | mg/L | No |  | 1.3 | mg/L | MCL
KY | Jefferson | 40216 | Cane Run Station | Louisville Gas and Electric Company | MW-7 | 38.1683 | -85.8964 | Upgradient | 2012-08-27 | Iron (Total) |  | 0.023 | mg/L | No
KY | Jefferson | 40216 | Cane Run Station | Louisville Gas and Electric Company | MW-7 | 38.1683 | -85.8964 | Upgradient | 2012-08-27 | Lead (Total) | < | 0.01 | mg/L | No |  | 0.015 | mg/L | MCL
KY | Jefferson | 40216 | Cane Run Station | Louisville Gas and Electric Company | MW-7 | 38.1683 | -85.8964 | Upgradient | 2012-08-27 | Mercury (Total) | < | 0.002 | mg/L | No |  | 0.002 | mg/L | MCL
KY | Jefferson | 40216 | Cane Run Station | Louisville Gas and Electric Company | MW-7 | 38.1683 | -85.8964 | Upgradient | 2012-08-27 | Nickel (Total) | < | 0.02 | mg/L | No |  | 0.1 | mg/L | LHA
KY | Jefferson | 40216 | Cane Run Station | Louisville Gas and Electric Company | MW-7 | 38.1683 | -85.8964 | Upgradient | 2012-08-27 | pH |  | 7.4 | SU | No
KY | Jefferson | 40216 | Cane Run Station | Louisville Gas and Electric Company | MW-7 | 38.1683 | -85.8964 | Upgradient | 2012-08-27 | Selenium (Total) | < | 0.05 | mg/L | No |  | 0.05 | mg/L | MCL
KY | Jefferson | 40216 | Cane Run Station | Louisville Gas and Electric Company | MW-7 | 38.1683 | -85.8964 | Upgradient | 2012-08-27 | Sodium (Total) |  | 26 | mg/L | No
KY | Jefferson | 40216 | Cane Run Station | Louisville Gas and Electric Company | MW-7 | 38.1683 | -85.8964 | Upgradient | 2012-08-27 | Sulfate (Total) |  | 93 | mg/L | No |  | 500 | mg/L | DWA
KY | Jefferson | 40216 | Cane Run Station | Louisville Gas and Electric Company | MW-7 | 38.1683 | -85.8964 | Upgradient | 2012-08-27 | Total Dissolved Solids |  | 560 | mg/L | No
KY | Jefferson | 40216 | Cane Run Station | Louisville Gas and Electric Company | MW-7 | 38.1683 | -85.8964 | Upgradient | 2012-08-27 | Zinc (Total) | < | 0.01 | mg/L | No
KY | Jefferson | 40216 | Cane Run Station | Louisville Gas and Electric Company | MW-7 | 38.1683 | -85.8964 | Upgradient | 2012-11-07 | Arsenic (Total) | < | 0.01 | mg/L | No |  | 0.01 | mg/L | MCL
KY | Jefferson | 40216 | Cane Run Station | Louisville Gas and Electric Company | MW-7 | 38.1683 | -85.8964 | Upgradient | 2012-11-07 | Barium (Total) |  | 0.037 | mg/L | No |  | 2 | mg/L | MCL
KY | Jefferson | 40216 | Cane Run Station | Louisville Gas and Electric Company | MW-7 | 38.1683 | -85.8964 | Upgradient | 2012-11-07 | Boron (Total) | < | 0.5 | mg/L | No |  | 3 | mg/L | CHA
KY | Jefferson | 40216 | Cane Run Station | Louisville Gas and Electric Company | MW-7 | 38.1683 | -85.8964 | Upgradient | 2012-11-07 | Cadmium (Total) | < | 0.005 | mg/L | No |  | 0.005 | mg/L | MCL
KY | Jefferson | 40216 | Cane Run Station | Louisville Gas and Electric Company | MW-7 | 38.1683 | -85.8964 | Upgradient | 2012-11-07 | Chloride (Total) |  | 28 | mg/L | No
KY | Jefferson | 40216 | Cane Run Station | Louisville Gas and Electric Company | MW-7 | 38.1683 | -85.8964 | Upgradient | 2012-11-07 | Chromium (Total) | < | 0.01 | mg/L | No |  | 0.1 | mg/L | MCL
KY | Jefferson | 40216 | Cane Run Station | Louisville Gas and Electric Company | MW-7 | 38.1683 | -85.8964 | Upgradient | 2012-11-07 | Copper (Total) | < | 0.02 | mg/L | No |  | 1.3 | mg/L | MCL
KY | Jefferson | 40216 | Cane Run Station | Louisville Gas and Electric Company | MW-7 | 38.1683 | -85.8964 | Upgradient | 2012-11-07 | Iron (Total) |  | 0.022 | mg/L | No
KY | Jefferson | 40216 | Cane Run Station | Louisville Gas and Electric Company | MW-7 | 38.1683 | -85.8964 | Upgradient | 2012-11-07 | Lead (Total) | < | 0.01 | mg/L | No |  | 0.015 | mg/L | MCL
KY | Jefferson | 40216 | Cane Run Station | Louisville Gas and Electric Company | MW-7 | 38.1683 | -85.8964 | Upgradient | 2012-11-07 | Mercury (Total) | < | 0.0002 | mg/L | No |  | 0.002 | mg/L | MCL
KY | Jefferson | 40216 | Cane Run Station | Louisville Gas and Electric Company | MW-7 | 38.1683 | -85.8964 | Upgradient | 2012-11-07 | Nickel (Total) | < | 0.02 | mg/L | No |  | 0.1 | mg/L | LHA
KY | Jefferson | 40216 | Cane Run Station | Louisville Gas and Electric Company | MW-7 | 38.1683 | -85.8964 | Upgradient | 2012-11-07 | pH |  | 7.13 | SU | No
KY | Jefferson | 40216 | Cane Run Station | Louisville Gas and Electric Company | MW-7 | 38.1683 | -85.8964 | Upgradient | 2012-11-07 | Selenium (Total) | < | 0.05 | mg/L | No |  | 0.05 | mg/L | MCL
KY | Jefferson | 40216 | Cane Run Station | Louisville Gas and Electric Company | MW-7 | 38.1683 | -85.8964 | Upgradient | 2012-11-07 | Sodium (Total) |  | 26 | mg/L | No
KY | Jefferson | 40216 | Cane Run Station | Louisville Gas and Electric Company | MW-7 | 38.1683 | -85.8964 | Upgradient | 2012-11-07 | Sulfate (Total) |  | 88 | mg/L | No |  | 500 | mg/L | DWA
KY | Jefferson | 40216 | Cane Run Station | Louisville Gas and Electric Company | MW-7 | 38.1683 | -85.8964 | Upgradient | 2012-11-07 | Total Dissolved Solids |  | 550 | mg/L | No
KY | Jefferson | 40216 | Cane Run Station | Louisville Gas and Electric Company | MW-7 | 38.1683 | -85.8964 | Upgradient | 2012-11-07 | Zinc (Total) | < | 0.01 | mg/L | No
KY | Jefferson | 40216 | Cane Run Station | Louisville Gas and Electric Company | MW-7 | 38.1683 | -85.8964 | Upgradient | 2013-03-20 | Barium (Total) |  | 0.032 | mg/L | No |  | 2 | mg/L | MCL
KY | Jefferson | 40216 | Cane Run Station | Louisville Gas and Electric Company | MW-7 | 38.1683 | -85.8964 | Upgradient | 2013-03-20 | Boron (Total) | < | 0.25 | mg/L | No |  | 3 | mg/L | CHA
KY | Jefferson | 40216 | Cane Run Station | Louisville Gas and Electric Company | MW-7 | 38.1683 | -85.8964 | Upgradient | 2013-03-20 | Chloride (Total) |  | 30 | mg/L | No
KY | Jefferson | 40216 | Cane Run Station | Louisville Gas and Electric Company | MW-7 | 38.1683 | -85.8964 | Upgradient | 2013-03-20 | Chromium (Total) | < | 0.005 | mg/L | No |  | 0.1 | mg/L | MCL
KY | Jefferson | 40216 | Cane Run Station | Louisville Gas and Electric Company | MW-7 | 38.1683 | -85.8964 | Upgradient | 2013-03-20 | Copper (Total) | < | 0.01 | mg/L | No |  | 1.3 | mg/L | MCL
KY | Jefferson | 40216 | Cane Run Station | Louisville Gas and Electric Company | MW-7 | 38.1683 | -85.8964 | Upgradient | 2013-03-20 | pH |  | 7.14 | SU | No
KY | Jefferson | 40216 | Cane Run Station | Louisville Gas and Electric Company | MW-7 | 38.1683 | -85.8964 | Upgradient | 2013-03-20 | Selenium (Total) | < | 0.025 | mg/L | No |  | 0.05 | mg/L | MCL
KY | Jefferson | 40216 | Cane Run Station | Louisville Gas and Electric Company | MW-7 | 38.1683 | -85.8964 | Upgradient | 2013-03-20 | Sodium (Total) |  | 22 | mg/L | No
KY | Jefferson | 40216 | Cane Run Station | Louisville Gas and Electric Company | MW-7 | 38.1683 | -85.8964 | Upgradient | 2013-03-20 | Sulfate (Total) |  | 92 | mg/L | No |  | 500 | mg/L | DWA
KY | Jefferson | 40216 | Cane Run Station | Louisville Gas and Electric Company | MW-7 | 38.1683 | -85.8964 | Upgradient | 2013-03-20 | Total Dissolved Solids |  | 530 | mg/L | No
KY | Jefferson | 40216 | Cane Run Station | Louisville Gas and Electric Company | MW-8 | 38.1696 | -85.8998 | Downgradient | 2010-06-16 | Chloride (Total) |  | 31.9 | mg/L | No
KY | Jefferson | 40216 | Cane Run Station | Louisville Gas and Electric Company | MW-8 | 38.1696 | -85.8998 | Downgradient | 2010-06-16 | Copper (Total) |  | 0.006 | mg/L | No |  | 1.3 | mg/L | MCL
KY | Jefferson | 40216 | Cane Run Station | Louisville Gas and Electric Company | MW-8 | 38.1696 | -85.8998 | Downgradient | 2010-06-16 | pH |  | 6.9 | SU | No
KY | Jefferson | 40216 | Cane Run Station | Louisville Gas and Electric Company | MW-8 | 38.1696 | -85.8998 | Downgradient | 2010-06-16 | Sodium (Total) |  | 108 | mg/L | No
KY | Jefferson | 40216 | Cane Run Station | Louisville Gas and Electric Company | MW-8 | 38.1696 | -85.8998 | Downgradient | 2010-06-16 | Sulfate (Total) |  | 278 | mg/L | No |  | 500 | mg/L | DWA
KY | Jefferson | 40216 | Cane Run Station | Louisville Gas and Electric Company | MW-8 | 38.1696 | -85.8998 | Downgradient | 2010-06-16 | Total Dissolved Solids |  | 861 | mg/L | No
KY | Jefferson | 40216 | Cane Run Station | Louisville Gas and Electric Company | MW-8 | 38.1696 | -85.8998 | Downgradient | 2010-12-15 | Chloride (Total) |  | 38.6 | mg/L | No
KY | Jefferson | 40216 | Cane Run Station | Louisville Gas and Electric Company | MW-8 | 38.1696 | -85.8998 | Downgradient | 2010-12-15 | Copper (Total) |  | 0.008 | mg/L | No |  | 1.3 | mg/L | MCL
KY | Jefferson | 40216 | Cane Run Station | Louisville Gas and Electric Company | MW-8 | 38.1696 | -85.8998 | Downgradient | 2010-12-15 | pH |  | 7.18 | SU | No
KY | Jefferson | 40216 | Cane Run Station | Louisville Gas and Electric Company | MW-8 | 38.1696 | -85.8998 | Downgradient | 2010-12-15 | Sodium (Total) |  | 181 | mg/L | No
KY | Jefferson | 40216 | Cane Run Station | Louisville Gas and Electric Company | MW-8 | 38.1696 | -85.8998 | Downgradient | 2010-12-15 | Sulfate (Total) |  | 352 | mg/L | No |  | 500 | mg/L | DWA
KY | Jefferson | 40216 | Cane Run Station | Louisville Gas and Electric Company | MW-8 | 38.1696 | -85.8998 | Downgradient | 2010-12-15 | Total Dissolved Solids |  | 1031 | mg/L | No
KY | Jefferson | 40216 | Cane Run Station | Louisville Gas and Electric Company | MW-8 | 38.1696 | -85.8998 | Downgradient | 2011-06-29 | Barium (Total) |  | 0.14 | mg/L | No |  | 2 | mg/L | MCL
KY | Jefferson | 40216 | Cane Run Station | Louisville Gas and Electric Company | MW-8 | 38.1696 | -85.8998 | Downgradient | 2011-06-29 | Boron (Total) | < | 0.5 | mg/L | No |  | 3 | mg/L | CHA
KY | Jefferson | 40216 | Cane Run Station | Louisville Gas and Electric Company | MW-8 | 38.1696 | -85.8998 | Downgradient | 2011-06-29 | Chloride (Total) |  | 27 | mg/L | No
KY | Jefferson | 40216 | Cane Run Station | Louisville Gas and Electric Company | MW-8 | 38.1696 | -85.8998 | Downgradient | 2011-06-29 | Chromium (Total) | < | 0.01 | mg/L | No |  | 0.1 | mg/L | MCL
KY | Jefferson | 40216 | Cane Run Station | Louisville Gas and Electric Company | MW-8 | 38.1696 | -85.8998 | Downgradient | 2011-06-29 | Copper (Total) | < | 0.02 | mg/L | No |  | 1.3 | mg/L | MCL
KY | Jefferson | 40216 | Cane Run Station | Louisville Gas and Electric Company | MW-8 | 38.1696 | -85.8998 | Downgradient | 2011-06-29 | pH |  | 6.88 | SU | No
KY | Jefferson | 40216 | Cane Run Station | Louisville Gas and Electric Company | MW-8 | 38.1696 | -85.8998 | Downgradient | 2011-06-29 | Selenium (Total) | < | 0.05 | mg/L | No |  | 0.05 | mg/L | MCL
KY | Jefferson | 40216 | Cane Run Station | Louisville Gas and Electric Company | MW-8 | 38.1696 | -85.8998 | Downgradient | 2011-06-29 | Sodium (Total) |  | 100 | mg/L | No
KY | Jefferson | 40216 | Cane Run Station | Louisville Gas and Electric Company | MW-8 | 38.1696 | -85.8998 | Downgradient | 2011-06-29 | Sulfate (Total) |  | 330 | mg/L | No |  | 500 | mg/L | DWA
KY | Jefferson | 40216 | Cane Run Station | Louisville Gas and Electric Company | MW-8 | 38.1696 | -85.8998 | Downgradient | 2011-06-29 | Total Dissolved Solids |  | 810 | mg/L | No
KY | Jefferson | 40216 | Cane Run Station | Louisville Gas and Electric Company | MW-8 | 38.1696 | -85.8998 | Downgradient | 2011-09-21 | Barium (Total) |  | 0.1 | mg/L | No |  | 2 | mg/L | MCL
KY | Jefferson | 40216 | Cane Run Station | Louisville Gas and Electric Company | MW-8 | 38.1696 | -85.8998 | Downgradient | 2011-09-21 | Boron (Total) | < | 0.5 | mg/L | No |  | 3 | mg/L | CHA
KY | Jefferson | 40216 | Cane Run Station | Louisville Gas and Electric Company | MW-8 | 38.1696 | -85.8998 | Downgradient | 2011-09-21 | Chloride (Total) |  | 20 | mg/L | No
KY | Jefferson | 40216 | Cane Run Station | Louisville Gas and Electric Company | MW-8 | 38.1696 | -85.8998 | Downgradient | 2011-09-21 | Chromium (Total) | < | 0.01 | mg/L | No |  | 0.1 | mg/L | MCL
KY | Jefferson | 40216 | Cane Run Station | Louisville Gas and Electric Company | MW-8 | 38.1696 | -85.8998 | Downgradient | 2011-09-21 | Copper (Total) | < | 0.02 | mg/L | No |  | 1.3 | mg/L | MCL
KY | Jefferson | 40216 | Cane Run Station | Louisville Gas and Electric Company | MW-8 | 38.1696 | -85.8998 | Downgradient | 2011-09-21 | pH |  | 6.75 | SU | No
KY | Jefferson | 40216 | Cane Run Station | Louisville Gas and Electric Company | MW-8 | 38.1696 | -85.8998 | Downgradient | 2011-09-21 | Selenium (Total) | < | 0.05 | mg/L | No |  | 0.05 | mg/L | MCL
KY | Jefferson | 40216 | Cane Run Station | Louisville Gas and Electric Company | MW-8 | 38.1696 | -85.8998 | Downgradient | 2011-09-21 | Sodium (Total) |  | 53 | mg/L | No
KY | Jefferson | 40216 | Cane Run Station | Louisville Gas and Electric Company | MW-8 | 38.1696 | -85.8998 | Downgradient | 2011-09-21 | Sulfate (Total) |  | 270 | mg/L | No |  | 500 | mg/L | DWA
KY | Jefferson | 40216 | Cane Run Station | Louisville Gas and Electric Company | MW-8 | 38.1696 | -85.8998 | Downgradient | 2011-09-21 | Total Dissolved Solids |  | 720 | mg/L | No
KY | Jefferson | 40216 | Cane Run Station | Louisville Gas and Electric Company | MW-8 | 38.1696 | -85.8998 | Downgradient | 2011-11-18 | Barium (Total) |  | 0.1 | mg/L | No |  | 2 | mg/L | MCL
KY | Jefferson | 40216 | Cane Run Station | Louisville Gas and Electric Company | MW-8 | 38.1696 | -85.8998 | Downgradient | 2011-11-18 | Boron (Total) | < | 0.5 | mg/L | No |  | 3 | mg/L | CHA
KY | Jefferson | 40216 | Cane Run Station | Louisville Gas and Electric Company | MW-8 | 38.1696 | -85.8998 | Downgradient | 2011-11-18 | Chloride (Total) |  | 26 | mg/L | No
KY | Jefferson | 40216 | Cane Run Station | Louisville Gas and Electric Company | MW-8 | 38.1696 | -85.8998 | Downgradient | 2011-11-18 | Chromium (Total) | < | 0.01 | mg/L | No |  | 0.1 | mg/L | MCL
KY | Jefferson | 40216 | Cane Run Station | Louisville Gas and Electric Company | MW-8 | 38.1696 | -85.8998 | Downgradient | 2011-11-18 | Copper (Total) | < | 0.02 | mg/L | No |  | 1.3 | mg/L | MCL
KY | Jefferson | 40216 | Cane Run Station | Louisville Gas and Electric Company | MW-8 | 38.1696 | -85.8998 | Downgradient | 2011-11-18 | pH |  | 6.71 | SU | No
KY | Jefferson | 40216 | Cane Run Station | Louisville Gas and Electric Company | MW-8 | 38.1696 | -85.8998 | Downgradient | 2011-11-18 | Selenium (Total) | < | 0.05 | mg/L | No |  | 0.05 | mg/L | MCL
KY | Jefferson | 40216 | Cane Run Station | Louisville Gas and Electric Company | MW-8 | 38.1696 | -85.8998 | Downgradient | 2011-11-18 | Sodium (Total) |  | 110 | mg/L | No
KY | Jefferson | 40216 | Cane Run Station | Louisville Gas and Electric Company | MW-8 | 38.1696 | -85.8998 | Downgradient | 2011-11-18 | Sulfate (Total) |  | 410 | mg/L | No |  | 500 | mg/L | DWA
KY | Jefferson | 40216 | Cane Run Station | Louisville Gas and Electric Company | MW-8 | 38.1696 | -85.8998 | Downgradient | 2011-11-18 | Total Dissolved Solids |  | 1100 | mg/L | No
KY | Jefferson | 40216 | Cane Run Station | Louisville Gas and Electric Company | MW-8 | 38.1696 | -85.8998 | Downgradient | 2012-02-22 | Barium (Total) |  | 0.13 | mg/L | No |  | 2 | mg/L | MCL
KY | Jefferson | 40216 | Cane Run Station | Louisville Gas and Electric Company | MW-8 | 38.1696 | -85.8998 | Downgradient | 2012-02-22 | Boron (Total) | < | 0.5 | mg/L | No |  | 3 | mg/L | CHA
KY | Jefferson | 40216 | Cane Run Station | Louisville Gas and Electric Company | MW-8 | 38.1696 | -85.8998 | Downgradient | 2012-02-22 | Chloride (Total) |  | 29 | mg/L | No
KY | Jefferson | 40216 | Cane Run Station | Louisville Gas and Electric Company | MW-8 | 38.1696 | -85.8998 | Downgradient | 2012-02-22 | Chromium (Total) | < | 0.01 | mg/L | No |  | 0.1 | mg/L | MCL
KY | Jefferson | 40216 | Cane Run Station | Louisville Gas and Electric Company | MW-8 | 38.1696 | -85.8998 | Downgradient | 2012-02-22 | Copper (Total) | < | 0.02 | mg/L | No |  | 1.3 | mg/L | MCL
KY | Jefferson | 40216 | Cane Run Station | Louisville Gas and Electric Company | MW-8 | 38.1696 | -85.8998 | Downgradient | 2012-02-22 | pH |  | 6.95 | SU | No
KY | Jefferson | 40216 | Cane Run Station | Louisville Gas and Electric Company | MW-8 | 38.1696 | -85.8998 | Downgradient | 2012-02-22 | Selenium (Total) | < | 0.05 | mg/L | No |  | 0.05 | mg/L | MCL
KY | Jefferson | 40216 | Cane Run Station | Louisville Gas and Electric Company | MW-8 | 38.1696 | -85.8998 | Downgradient | 2012-02-22 | Sodium (Total) |  | 110 | mg/L | No
KY | Jefferson | 40216 | Cane Run Station | Louisville Gas and Electric Company | MW-8 | 38.1696 | -85.8998 | Downgradient | 2012-02-22 | Sulfate (Total) |  | 380 | mg/L | No |  | 500 | mg/L | DWA
KY | Jefferson | 40216 | Cane Run Station | Louisville Gas and Electric Company | MW-8 | 38.1696 | -85.8998 | Downgradient | 2012-02-22 | Total Dissolved Solids |  | 940 | mg/L | No
KY | Jefferson | 40216 | Cane Run Station | Louisville Gas and Electric Company | MW-8 | 38.1696 | -85.8998 | Downgradient | 2012-05-14 | Barium (Total) |  | 0.072 | mg/L | No |  | 2 | mg/L | MCL
KY | Jefferson | 40216 | Cane Run Station | Louisville Gas and Electric Company | MW-8 | 38.1696 | -85.8998 | Downgradient | 2012-05-14 | Boron (Total) | < | 0.5 | mg/L | No |  | 3 | mg/L | CHA
KY | Jefferson | 40216 | Cane Run Station | Louisville Gas and Electric Company | MW-8 | 38.1696 | -85.8998 | Downgradient | 2012-05-14 | Chloride (Total) |  | 33 | mg/L | No
KY | Jefferson | 40216 | Cane Run Station | Louisville Gas and Electric Company | MW-8 | 38.1696 | -85.8998 | Downgradient | 2012-05-14 | Chromium (Total) | < | 0.01 | mg/L | No |  | 0.1 | mg/L | MCL
KY | Jefferson | 40216 | Cane Run Station | Louisville Gas and Electric Company | MW-8 | 38.1696 | -85.8998 | Downgradient | 2012-05-14 | Copper (Total) | < | 0.02 | mg/L | No |  | 1.3 | mg/L | MCL
KY | Jefferson | 40216 | Cane Run Station | Louisville Gas and Electric Company | MW-8 | 38.1696 | -85.8998 | Downgradient | 2012-05-14 | pH |  | 7.1 | SU | No
KY | Jefferson | 40216 | Cane Run Station | Louisville Gas and Electric Company | MW-8 | 38.1696 | -85.8998 | Downgradient | 2012-05-14 | Selenium (Total) | < | 0.05 | mg/L | No |  | 0.05 | mg/L | MCL
KY | Jefferson | 40216 | Cane Run Station | Louisville Gas and Electric Company | MW-8 | 38.1696 | -85.8998 | Downgradient | 2012-05-14 | Sodium (Total) |  | 300 | mg/L | No
KY | Jefferson | 40216 | Cane Run Station | Louisville Gas and Electric Company | MW-8 | 38.1696 | -85.8998 | Downgradient | 2012-05-14 | Sulfate (Total) |  | 360 | mg/L | No |  | 500 | mg/L | DWA
KY | Jefferson | 40216 | Cane Run Station | Louisville Gas and Electric Company | MW-8 | 38.1696 | -85.8998 | Downgradient | 2012-05-14 | Total Dissolved Solids |  | 1100 | mg/L | No
KY | Jefferson | 40216 | Cane Run Station | Louisville Gas and Electric Company | MW-8 | 38.1696 | -85.8998 | Downgradient | 2012-08-29 | Arsenic (Total) | < | 0.01 | mg/L | No |  | 0.01 | mg/L | MCL
KY | Jefferson | 40216 | Cane Run Station | Louisville Gas and Electric Company | MW-8 | 38.1696 | -85.8998 | Downgradient | 2012-08-29 | Barium (Total) |  | 0.13 | mg/L | No |  | 2 | mg/L | MCL
KY | Jefferson | 40216 | Cane Run Station | Louisville Gas and Electric Company | MW-8 | 38.1696 | -85.8998 | Downgradient | 2012-08-29 | Boron (Total) | < | 0.5 | mg/L | No |  | 3 | mg/L | CHA
KY | Jefferson | 40216 | Cane Run Station | Louisville Gas and Electric Company | MW-8 | 38.1696 | -85.8998 | Downgradient | 2012-08-29 | Cadmium (Total) | < | 0.005 | mg/L | No |  | 0.005 | mg/L | MCL
KY | Jefferson | 40216 | Cane Run Station | Louisville Gas and Electric Company | MW-8 | 38.1696 | -85.8998 | Downgradient | 2012-08-29 | Chloride (Total) |  | 33 | mg/L | No
KY | Jefferson | 40216 | Cane Run Station | Louisville Gas and Electric Company | MW-8 | 38.1696 | -85.8998 | Downgradient | 2012-08-29 | Chromium (Total) | < | 0.01 | mg/L | No |  | 0.1 | mg/L | MCL
KY | Jefferson | 40216 | Cane Run Station | Louisville Gas and Electric Company | MW-8 | 38.1696 | -85.8998 | Downgradient | 2012-08-29 | Copper (Total) | < | 0.02 | mg/L | No |  | 1.3 | mg/L | MCL
KY | Jefferson | 40216 | Cane Run Station | Louisville Gas and Electric Company | MW-8 | 38.1696 | -85.8998 | Downgradient | 2012-08-29 | Iron (Total) |  | 0.38 | mg/L | No
KY | Jefferson | 40216 | Cane Run Station | Louisville Gas and Electric Company | MW-8 | 38.1696 | -85.8998 | Downgradient | 2012-08-29 | Lead (Total) | < | 0.01 | mg/L | No |  | 0.015 | mg/L | MCL
KY | Jefferson | 40216 | Cane Run Station | Louisville Gas and Electric Company | MW-8 | 38.1696 | -85.8998 | Downgradient | 2012-08-29 | Mercury (Total) | < | 0.002 | mg/L | No |  | 0.002 | mg/L | MCL
KY | Jefferson | 40216 | Cane Run Station | Louisville Gas and Electric Company | MW-8 | 38.1696 | -85.8998 | Downgradient | 2012-08-29 | Nickel (Total) | < | 0.02 | mg/L | No |  | 0.1 | mg/L | LHA
KY | Jefferson | 40216 | Cane Run Station | Louisville Gas and Electric Company | MW-8 | 38.1696 | -85.8998 | Downgradient | 2012-08-29 | pH |  | 7.1 | SU | No
KY | Jefferson | 40216 | Cane Run Station | Louisville Gas and Electric Company | MW-8 | 38.1696 | -85.8998 | Downgradient | 2012-08-29 | Selenium (Total) | < | 0.05 | mg/L | No |  | 0.05 | mg/L | MCL
KY | Jefferson | 40216 | Cane Run Station | Louisville Gas and Electric Company | MW-8 | 38.1696 | -85.8998 | Downgradient | 2012-08-29 | Sodium (Total) |  | 170 | mg/L | No
KY | Jefferson | 40216 | Cane Run Station | Louisville Gas and Electric Company | MW-8 | 38.1696 | -85.8998 | Downgradient | 2012-08-29 | Sulfate (Total) |  | 540 | mg/L | Yes | 1.08 | 500 | mg/L | DWA
KY | Jefferson | 40216 | Cane Run Station | Louisville Gas and Electric Company | MW-8 | 38.1696 | -85.8998 | Downgradient | 2012-08-29 | Total Dissolved Solids |  | 1300 | mg/L | No
KY | Jefferson | 40216 | Cane Run Station | Louisville Gas and Electric Company | MW-8 | 38.1696 | -85.8998 | Downgradient | 2012-08-29 | Zinc (Total) | < | 0.01 | mg/L | No
KY | Jefferson | 40216 | Cane Run Station | Louisville Gas and Electric Company | MW-8 | 38.1696 | -85.8998 | Downgradient | 2012-11-08 | Arsenic (Total) | < | 0.01 | mg/L | No |  | 0.01 | mg/L | MCL
KY | Jefferson | 40216 | Cane Run Station | Louisville Gas and Electric Company | MW-8 | 38.1696 | -85.8998 | Downgradient | 2012-11-08 | Barium (Total) |  | 0.085 | mg/L | No |  | 2 | mg/L | MCL
KY | Jefferson | 40216 | Cane Run Station | Louisville Gas and Electric Company | MW-8 | 38.1696 | -85.8998 | Downgradient | 2012-11-08 | Boron (Total) | < | 0.5 | mg/L | No |  | 3 | mg/L | CHA
KY | Jefferson | 40216 | Cane Run Station | Louisville Gas and Electric Company | MW-8 | 38.1696 | -85.8998 | Downgradient | 2012-11-08 | Cadmium (Total) | < | 0.005 | mg/L | No |  | 0.005 | mg/L | MCL
KY | Jefferson | 40216 | Cane Run Station | Louisville Gas and Electric Company | MW-8 | 38.1696 | -85.8998 | Downgradient | 2012-11-08 | Chloride (Total) |  | 34 | mg/L | No
KY | Jefferson | 40216 | Cane Run Station | Louisville Gas and Electric Company | MW-8 | 38.1696 | -85.8998 | Downgradient | 2012-11-08 | Chromium (Total) | < | 0.01 | mg/L | No |  | 0.1 | mg/L | MCL
KY | Jefferson | 40216 | Cane Run Station | Louisville Gas and Electric Company | MW-8 | 38.1696 | -85.8998 | Downgradient | 2012-11-08 | Copper (Total) | < | 0.02 | mg/L | No |  | 1.3 | mg/L | MCL
KY | Jefferson | 40216 | Cane Run Station | Louisville Gas and Electric Company | MW-8 | 38.1696 | -85.8998 | Downgradient | 2012-11-08 | Iron (Total) |  | 0.29 | mg/L | No
KY | Jefferson | 40216 | Cane Run Station | Louisville Gas and Electric Company | MW-8 | 38.1696 | -85.8998 | Downgradient | 2012-11-08 | Lead (Total) | < | 0.01 | mg/L | No |  | 0.015 | mg/L | MCL
KY | Jefferson | 40216 | Cane Run Station | Louisville Gas and Electric Company | MW-8 | 38.1696 | -85.8998 | Downgradient | 2012-11-08 | Mercury (Total) | < | 0.0002 | mg/L | No |  | 0.002 | mg/L | MCL
KY | Jefferson | 40216 | Cane Run Station | Louisville Gas and Electric Company | MW-8 | 38.1696 | -85.8998 | Downgradient | 2012-11-08 | Nickel (Total) | < | 0.02 | mg/L | No |  | 0.1 | mg/L | LHA
KY | Jefferson | 40216 | Cane Run Station | Louisville Gas and Electric Company | MW-8 | 38.1696 | -85.8998 | Downgradient | 2012-11-08 | pH |  | 6.95 | SU | No
KY | Jefferson | 40216 | Cane Run Station | Louisville Gas and Electric Company | MW-8 | 38.1696 | -85.8998 | Downgradient | 2012-11-08 | Selenium (Total) | < | 0.05 | mg/L | No |  | 0.05 | mg/L | MCL
KY | Jefferson | 40216 | Cane Run Station | Louisville Gas and Electric Company | MW-8 | 38.1696 | -85.8998 | Downgradient | 2012-11-08 | Sodium (Total) |  | 250 | mg/L | No
KY | Jefferson | 40216 | Cane Run Station | Louisville Gas and Electric Company | MW-8 | 38.1696 | -85.8998 | Downgradient | 2012-11-08 | Sulfate (Total) |  | 420 | mg/L | No |  | 500 | mg/L | DWA
KY | Jefferson | 40216 | Cane Run Station | Louisville Gas and Electric Company | MW-8 | 38.1696 | -85.8998 | Downgradient | 2012-11-08 | Total Dissolved Solids |  | 1100 | mg/L | No
KY | Jefferson | 40216 | Cane Run Station | Louisville Gas and Electric Company | MW-8 | 38.1696 | -85.8998 | Downgradient | 2012-11-08 | Zinc (Total) | < | 0.01 | mg/L | No
KY | Jefferson | 40216 | Cane Run Station | Louisville Gas and Electric Company | MW-8 | 38.1696 | -85.8998 | Downgradient | 2013-03-25 | Arsenic (Total) | < | 0.01 | mg/L | No |  | 0.01 | mg/L | MCL
KY | Jefferson | 40216 | Cane Run Station | Louisville Gas and Electric Company | MW-8 | 38.1696 | -85.8998 | Downgradient | 2013-03-25 | Barium (Total) |  | 0.067 | mg/L | No |  | 2 | mg/L | MCL
KY | Jefferson | 40216 | Cane Run Station | Louisville Gas and Electric Company | MW-8 | 38.1696 | -85.8998 | Downgradient | 2013-03-25 | Boron (Total) | < | 0.25 | mg/L | No |  | 3 | mg/L | CHA
KY | Jefferson | 40216 | Cane Run Station | Louisville Gas and Electric Company | MW-8 | 38.1696 | -85.8998 | Downgradient | 2013-03-25 | Chloride (Total) |  | 27 | mg/L | No
KY | Jefferson | 40216 | Cane Run Station | Louisville Gas and Electric Company | MW-8 | 38.1696 | -85.8998 | Downgradient | 2013-03-25 | Chromium (Total) | < | 0.005 | mg/L | No |  | 0.1 | mg/L | MCL
KY | Jefferson | 40216 | Cane Run Station | Louisville Gas and Electric Company | MW-8 | 38.1696 | -85.8998 | Downgradient | 2013-03-25 | Copper (Total) | < | 0.01 | mg/L | No |  | 1.3 | mg/L | MCL
KY | Jefferson | 40216 | Cane Run Station | Louisville Gas and Electric Company | MW-8 | 38.1696 | -85.8998 | Downgradient | 2013-03-25 | pH |  | 6.78 | SU | No
KY | Jefferson | 40216 | Cane Run Station | Louisville Gas and Electric Company | MW-8 | 38.1696 | -85.8998 | Downgradient | 2013-03-25 | Selenium (Total) | < | 0.025 | mg/L | No |  | 0.05 | mg/L | MCL
KY | Jefferson | 40216 | Cane Run Station | Louisville Gas and Electric Company | MW-8 | 38.1696 | -85.8998 | Downgradient | 2013-03-25 | Sodium (Total) |  | 93 | mg/L | No
KY | Jefferson | 40216 | Cane Run Station | Louisville Gas and Electric Company | MW-8 | 38.1696 | -85.8998 | Downgradient | 2013-03-25 | Sulfate (Total) |  | 180 | mg/L | No |  | 500 | mg/L | DWA
KY | Jefferson | 40216 | Cane Run Station | Louisville Gas and Electric Company | MW-8 | 38.1696 | -85.8998 | Downgradient | 2013-03-25 | Total Dissolved Solids |  | 710 | mg/L | No
KY | Jefferson | 40216 | Cane Run Station | Louisville Gas and Electric Company | MW-A | 38.1829 | -85.8808 | Upgradient | 2011-09-21 | Arsenic (Total) | < | 0.01 | mg/L | No |  | 0.01 | mg/L | MCL
KY | Jefferson | 40216 | Cane Run Station | Louisville Gas and Electric Company | MW-A | 38.1829 | -85.8808 | Upgradient | 2011-09-21 | Barium (Total) |  | 0.019 | mg/L | No |  | 2 | mg/L | MCL
KY | Jefferson | 40216 | Cane Run Station | Louisville Gas and Electric Company | MW-A | 38.1829 | -85.8808 | Upgradient | 2011-09-21 | Boron (Total) | < | 0.5 | mg/L | No |  | 3 | mg/L | CHA
KY | Jefferson | 40216 | Cane Run Station | Louisville Gas and Electric Company | MW-A | 38.1829 | -85.8808 | Upgradient | 2011-09-21 | Cadmium (Total) | < | 0.01 | mg/L | No |  | 0.005 | mg/L | MCL
KY | Jefferson | 40216 | Cane Run Station | Louisville Gas and Electric Company | MW-A | 38.1829 | -85.8808 | Upgradient | 2011-09-21 | Chloride (Total) |  | 22 | mg/L | No
KY | Jefferson | 40216 | Cane Run Station | Louisville Gas and Electric Company | MW-A | 38.1829 | -85.8808 | Upgradient | 2011-09-21 | Chromium (Total) | < | 0.01 | mg/L | No |  | 0.1 | mg/L | MCL
KY | Jefferson | 40216 | Cane Run Station | Louisville Gas and Electric Company | MW-A | 38.1829 | -85.8808 | Upgradient | 2011-09-21 | Copper (Total) | < | 0.02 | mg/L | No |  | 1.3 | mg/L | MCL
KY | Jefferson | 40216 | Cane Run Station | Louisville Gas and Electric Company | MW-A | 38.1829 | -85.8808 | Upgradient | 2011-09-21 | Iron (Total) |  | 0.05 | mg/L | No
KY | Jefferson | 40216 | Cane Run Station | Louisville Gas and Electric Company | MW-A | 38.1829 | -85.8808 | Upgradient | 2011-09-21 | Lead (Total) | < | 0.01 | mg/L | No |  | 0.015 | mg/L | MCL
KY | Jefferson | 40216 | Cane Run Station | Louisville Gas and Electric Company | MW-A | 38.1829 | -85.8808 | Upgradient | 2011-09-21 | Mercury (Total) |  | Not Analyzed | mg/L | No |  | 0.002 | mg/L | MCL
KY | Jefferson | 40216 | Cane Run Station | Louisville Gas and Electric Company | MW-A | 38.1829 | -85.8808 | Upgradient | 2011-09-21 | Nickel (Total) | < | 0.02 | mg/L | No |  | 0.1 | mg/L | LHA
KY | Jefferson | 40216 | Cane Run Station | Louisville Gas and Electric Company | MW-A | 38.1829 | -85.8808 | Upgradient | 2011-09-21 | pH |  | 7.12 | SU | No
KY | Jefferson | 40216 | Cane Run Station | Louisville Gas and Electric Company | MW-A | 38.1829 | -85.8808 | Upgradient | 2011-09-21 | Selenium (Total) | < | 0.05 | mg/L | No |  | 0.05 | mg/L | MCL
KY | Jefferson | 40216 | Cane Run Station | Louisville Gas and Electric Company | MW-A | 38.1829 | -85.8808 | Upgradient | 2011-09-21 | Sodium (Total) |  | 21 | mg/L | No
KY | Jefferson | 40216 | Cane Run Station | Louisville Gas and Electric Company | MW-A | 38.1829 | -85.8808 | Upgradient | 2011-09-21 | Sulfate (Total) |  | 71 | mg/L | No |  | 500 | mg/L | DWA
KY | Jefferson | 40216 | Cane Run Station | Louisville Gas and Electric Company | MW-A | 38.1829 | -85.8808 | Upgradient | 2011-09-21 | Total Dissolved Solids |  | 490 | mg/L | No
KY | Jefferson | 40216 | Cane Run Station | Louisville Gas and Electric Company | MW-A | 38.1829 | -85.8808 | Upgradient | 2011-09-21 | Zinc (Total) | < | 0.01 | mg/L | No
KY | Jefferson | 40216 | Cane Run Station | Louisville Gas and Electric Company | MW-A | 38.1829 | -85.8808 | Upgradient | 2011-11-17 | Arsenic (Total) | < | 0.01 | mg/L | No |  | 0.01 | mg/L | MCL
KY | Jefferson | 40216 | Cane Run Station | Louisville Gas and Electric Company | MW-A | 38.1829 | -85.8808 | Upgradient | 2011-11-17 | Barium (Total) |  | 0.023 | mg/L | No |  | 2 | mg/L | MCL
KY | Jefferson | 40216 | Cane Run Station | Louisville Gas and Electric Company | MW-A | 38.1829 | -85.8808 | Upgradient | 2011-11-17 | Boron (Total) | < | 0.5 | mg/L | No |  | 3 | mg/L | CHA
KY | Jefferson | 40216 | Cane Run Station | Louisville Gas and Electric Company | MW-A | 38.1829 | -85.8808 | Upgradient | 2011-11-17 | Cadmium (Total) | < | 0.01 | mg/L | No |  | 0.005 | mg/L | MCL
KY | Jefferson | 40216 | Cane Run Station | Louisville Gas and Electric Company | MW-A | 38.1829 | -85.8808 | Upgradient | 2011-11-17 | Chloride (Total) |  | 20 | mg/L | No
KY | Jefferson | 40216 | Cane Run Station | Louisville Gas and Electric Company | MW-A | 38.1829 | -85.8808 | Upgradient | 2011-11-17 | Chromium (Total) | < | 0.01 | mg/L | No |  | 0.1 | mg/L | MCL
KY | Jefferson | 40216 | Cane Run Station | Louisville Gas and Electric Company | MW-A | 38.1829 | -85.8808 | Upgradient | 2011-11-17 | Copper (Total) | < | 0.02 | mg/L | No |  | 1.3 | mg/L | MCL
KY | Jefferson | 40216 | Cane Run Station | Louisville Gas and Electric Company | MW-A | 38.1829 | -85.8808 | Upgradient | 2011-11-17 | Iron (Total) |  | 0.39 | mg/L | No
KY | Jefferson | 40216 | Cane Run Station | Louisville Gas and Electric Company | MW-A | 38.1829 | -85.8808 | Upgradient | 2011-11-17 | Lead (Total) | < | 0.01 | mg/L | No |  | 0.015 | mg/L | MCL
KY | Jefferson | 40216 | Cane Run Station | Louisville Gas and Electric Company | MW-A | 38.1829 | -85.8808 | Upgradient | 2011-11-17 | Mercury (Total) | < | 0.0002 | mg/L | No |  | 0.002 | mg/L | MCL
KY | Jefferson | 40216 | Cane Run Station | Louisville Gas and Electric Company | MW-A | 38.1829 | -85.8808 | Upgradient | 2011-11-17 | Nickel (Total) | < | 0.02 | mg/L | No |  | 0.1 | mg/L | LHA
KY | Jefferson | 40216 | Cane Run Station | Louisville Gas and Electric Company | MW-A | 38.1829 | -85.8808 | Upgradient | 2011-11-17 | pH |  | 7.12 | SU | No
KY | Jefferson | 40216 | Cane Run Station | Louisville Gas and Electric Company | MW-A | 38.1829 | -85.8808 | Upgradient | 2011-11-17 | Selenium (Total) | < | 0.05 | mg/L | No |  | 0.05 | mg/L | MCL
KY | Jefferson | 40216 | Cane Run Station | Louisville Gas and Electric Company | MW-A | 38.1829 | -85.8808 | Upgradient | 2011-11-17 | Sodium (Total) |  | 18 | mg/L | No
KY | Jefferson | 40216 | Cane Run Station | Louisville Gas and Electric Company | MW-A | 38.1829 | -85.8808 | Upgradient | 2011-11-17 | Sulfate (Total) |  | 61 | mg/L | No |  | 500 | mg/L | DWA
KY | Jefferson | 40216 | Cane Run Station | Louisville Gas and Electric Company | MW-A | 38.1829 | -85.8808 | Upgradient | 2011-11-17 | Total Dissolved Solids |  | 510 | mg/L | No
KY | Jefferson | 40216 | Cane Run Station | Louisville Gas and Electric Company | MW-A | 38.1829 | -85.8808 | Upgradient | 2011-11-17 | Zinc (Total) | < | 0.01 | mg/L | No
KY | Jefferson | 40216 | Cane Run Station | Louisville Gas and Electric Company | MW-A | 38.1829 | -85.8808 | Upgradient | 2012-02-22 | Arsenic (Total) | < | 0.01 | mg/L | No |  | 0.01 | mg/L | MCL
KY | Jefferson | 40216 | Cane Run Station | Louisville Gas and Electric Company | MW-A | 38.1829 | -85.8808 | Upgradient | 2012-02-22 | Barium (Total) |  | 0.031 | mg/L | No |  | 2 | mg/L | MCL
KY | Jefferson | 40216 | Cane Run Station | Louisville Gas and Electric Company | MW-A | 38.1829 | -85.8808 | Upgradient | 2012-02-22 | Boron (Total) | < | 0.5 | mg/L | No |  | 3 | mg/L | CHA
KY | Jefferson | 40216 | Cane Run Station | Louisville Gas and Electric Company | MW-A | 38.1829 | -85.8808 | Upgradient | 2012-02-22 | Cadmium (Total) | < | 0.005 | mg/L | No |  | 0.005 | mg/L | MCL
KY | Jefferson | 40216 | Cane Run Station | Louisville Gas and Electric Company | MW-A | 38.1829 | -85.8808 | Upgradient | 2012-02-22 | Chloride (Total) |  | 22 | mg/L | No
KY | Jefferson | 40216 | Cane Run Station | Louisville Gas and Electric Company | MW-A | 38.1829 | -85.8808 | Upgradient | 2012-02-22 | Chromium (Total) | < | 0.01 | mg/L | No |  | 0.1 | mg/L | MCL
KY | Jefferson | 40216 | Cane Run Station | Louisville Gas and Electric Company | MW-A | 38.1829 | -85.8808 | Upgradient | 2012-02-22 | Copper (Total) | < | 0.02 | mg/L | No |  | 1.3 | mg/L | MCL
KY | Jefferson | 40216 | Cane Run Station | Louisville Gas and Electric Company | MW-A | 38.1829 | -85.8808 | Upgradient | 2012-02-22 | Iron (Total) |  | 0.78 | mg/L | No
KY | Jefferson | 40216 | Cane Run Station | Louisville Gas and Electric Company | MW-A | 38.1829 | -85.8808 | Upgradient | 2012-02-22 | Lead (Total) | < | 0.01 | mg/L | No |  | 0.015 | mg/L | MCL
KY | Jefferson | 40216 | Cane Run Station | Louisville Gas and Electric Company | MW-A | 38.1829 | -85.8808 | Upgradient | 2012-02-22 | Mercury (Total) | < | 0.0002 | mg/L | No |  | 0.002 | mg/L | MCL
KY | Jefferson | 40216 | Cane Run Station | Louisville Gas and Electric Company | MW-A | 38.1829 | -85.8808 | Upgradient | 2012-02-22 | Nickel (Total) | < | 0.02 | mg/L | No |  | 0.1 | mg/L | LHA
KY | Jefferson | 40216 | Cane Run Station | Louisville Gas and Electric Company | MW-A | 38.1829 | -85.8808 | Upgradient | 2012-02-22 | pH |  | 7.18 | SU | No
KY | Jefferson | 40216 | Cane Run Station | Louisville Gas and Electric Company | MW-A | 38.1829 | -85.8808 | Upgradient | 2012-02-22 | Selenium (Total) | < | 0.05 | mg/L | No |  | 0.05 | mg/L | MCL
KY | Jefferson | 40216 | Cane Run Station | Louisville Gas and Electric Company | MW-A | 38.1829 | -85.8808 | Upgradient | 2012-02-22 | Sodium (Total) |  | 22 | mg/L | No
KY | Jefferson | 40216 | Cane Run Station | Louisville Gas and Electric Company | MW-A | 38.1829 | -85.8808 | Upgradient | 2012-02-22 | Sulfate (Total) |  | 71 | mg/L | No |  | 500 | mg/L | DWA
KY | Jefferson | 40216 | Cane Run Station | Louisville Gas and Electric Company | MW-A | 38.1829 | -85.8808 | Upgradient | 2012-02-22 | Total Dissolved Solids |  | 410 | mg/L | No
KY | Jefferson | 40216 | Cane Run Station | Louisville Gas and Electric Company | MW-A | 38.1829 | -85.8808 | Upgradient | 2012-02-22 | Zinc (Total) | < | 0.01 | mg/L | No
KY | Jefferson | 40216 | Cane Run Station | Louisville Gas and Electric Company | MW-A | 38.1829 | -85.8808 | Upgradient | 2012-05-10 | Arsenic (Total) | < | 0.01 | mg/L | No |  | 0.01 | mg/L | MCL
KY | Jefferson | 40216 | Cane Run Station | Louisville Gas and Electric Company | MW-A | 38.1829 | -85.8808 | Upgradient | 2012-05-10 | Barium (Total) |  | 0.019 | mg/L | No |  | 2 | mg/L | MCL
KY | Jefferson | 40216 | Cane Run Station | Louisville Gas and Electric Company | MW-A | 38.1829 | -85.8808 | Upgradient | 2012-05-10 | Boron (Total) | < | 0.5 | mg/L | No |  | 3 | mg/L | CHA
KY | Jefferson | 40216 | Cane Run Station | Louisville Gas and Electric Company | MW-A | 38.1829 | -85.8808 | Upgradient | 2012-05-10 | Chloride (Total) |  | 26 | mg/L | No
KY | Jefferson | 40216 | Cane Run Station | Louisville Gas and Electric Company | MW-A | 38.1829 | -85.8808 | Upgradient | 2012-05-10 | Chromium (Total) | < | 0.01 | mg/L | No |  | 0.1 | mg/L | MCL
KY | Jefferson | 40216 | Cane Run Station | Louisville Gas and Electric Company | MW-A | 38.1829 | -85.8808 | Upgradient | 2012-05-10 | Copper (Total) | < | 0.02 | mg/L | No |  | 1.3 | mg/L | MCL
KY | Jefferson | 40216 | Cane Run Station | Louisville Gas and Electric Company | MW-A | 38.1829 | -85.8808 | Upgradient | 2012-05-10 | Mercury (Total) | < | 0.0002 | mg/L | No |  | 0.002 | mg/L | MCL
KY | Jefferson | 40216 | Cane Run Station | Louisville Gas and Electric Company | MW-A | 38.1829 | -85.8808 | Upgradient | 2012-05-10 | pH |  | 7.16 | SU | No
KY | Jefferson | 40216 | Cane Run Station | Louisville Gas and Electric Company | MW-A | 38.1829 | -85.8808 | Upgradient | 2012-05-10 | Selenium (Total) | < | 0.05 | mg/L | No |  | 0.05 | mg/L | MCL
KY | Jefferson | 40216 | Cane Run Station | Louisville Gas and Electric Company | MW-A | 38.1829 | -85.8808 | Upgradient | 2012-05-10 | Sodium (Total) |  | 18 | mg/L | No
KY | Jefferson | 40216 | Cane Run Station | Louisville Gas and Electric Company | MW-A | 38.1829 | -85.8808 | Upgradient | 2012-05-10 | Sulfate (Total) |  | 76 | mg/L | No |  | 500 | mg/L | DWA
KY | Jefferson | 40216 | Cane Run Station | Louisville Gas and Electric Company | MW-A | 38.1829 | -85.8808 | Upgradient | 2012-05-10 | Total Dissolved Solids |  | 210 | mg/L | No
KY | Jefferson | 40216 | Cane Run Station | Louisville Gas and Electric Company | MW-A | 38.1829 | -85.8808 | Upgradient | 2012-05-14 | Lead (Total) | < | 0.01 | mg/L | No |  | 0.015 | mg/L | MCL
KY | Jefferson | 40216 | Cane Run Station | Louisville Gas and Electric Company | MW-A | 38.1829 | -85.8808 | Upgradient | 2012-05-15 | Cadmium (Total) | < | 0.005 | mg/L | No |  | 0.005 | mg/L | MCL
KY | Jefferson | 40216 | Cane Run Station | Louisville Gas and Electric Company | MW-A | 38.1829 | -85.8808 | Upgradient | 2012-05-15 | Iron (Total) | < | 0.05 | mg/L | No
KY | Jefferson | 40216 | Cane Run Station | Louisville Gas and Electric Company | MW-A | 38.1829 | -85.8808 | Upgradient | 2012-05-15 | Nickel (Total) | < | 0.02 | mg/L | No |  | 0.1 | mg/L | LHA
KY | Jefferson | 40216 | Cane Run Station | Louisville Gas and Electric Company | MW-A | 38.1829 | -85.8808 | Upgradient | 2012-05-15 | Zinc (Total) | < | 0.01 | mg/L | No
KY | Jefferson | 40216 | Cane Run Station | Louisville Gas and Electric Company | MW-A | 38.1829 | -85.8808 | Upgradient | 2012-08-27 | Arsenic (Total) | < | 0.01 | mg/L | No |  | 0.01 | mg/L | MCL
KY | Jefferson | 40216 | Cane Run Station | Louisville Gas and Electric Company | MW-A | 38.1829 | -85.8808 | Upgradient | 2012-08-27 | Barium (Total) |  | 0.019 | mg/L | No |  | 2 | mg/L | MCL
KY | Jefferson | 40216 | Cane Run Station | Louisville Gas and Electric Company | MW-A | 38.1829 | -85.8808 | Upgradient | 2012-08-27 | Boron (Total) | < | 0.5 | mg/L | No |  | 3 | mg/L | CHA
KY | Jefferson | 40216 | Cane Run Station | Louisville Gas and Electric Company | MW-A | 38.1829 | -85.8808 | Upgradient | 2012-08-27 | Cadmium (Total) | < | 0.005 | mg/L | No |  | 0.005 | mg/L | MCL
KY | Jefferson | 40216 | Cane Run Station | Louisville Gas and Electric Company | MW-A | 38.1829 | -85.8808 | Upgradient | 2012-08-27 | Chloride (Total) |  | 28 | mg/L | No
KY | Jefferson | 40216 | Cane Run Station | Louisville Gas and Electric Company | MW-A | 38.1829 | -85.8808 | Upgradient | 2012-08-27 | Chromium (Total) | < | 0.01 | mg/L | No |  | 0.1 | mg/L | MCL
KY | Jefferson | 40216 | Cane Run Station | Louisville Gas and Electric Company | MW-A | 38.1829 | -85.8808 | Upgradient | 2012-08-27 | Copper (Total) | < | 0.02 | mg/L | No |  | 1.3 | mg/L | MCL
KY | Jefferson | 40216 | Cane Run Station | Louisville Gas and Electric Company | MW-A | 38.1829 | -85.8808 | Upgradient | 2012-08-27 | Iron (Total) |  | 0.017 | mg/L | No
KY | Jefferson | 40216 | Cane Run Station | Louisville Gas and Electric Company | MW-A | 38.1829 | -85.8808 | Upgradient | 2012-08-27 | Lead (Total) | < | 0.01 | mg/L | No |  | 0.015 | mg/L | MCL
KY | Jefferson | 40216 | Cane Run Station | Louisville Gas and Electric Company | MW-A | 38.1829 | -85.8808 | Upgradient | 2012-08-27 | Mercury (Total) | < | 0.002 | mg/L | No |  | 0.002 | mg/L | MCL
KY | Jefferson | 40216 | Cane Run Station | Louisville Gas and Electric Company | MW-A | 38.1829 | -85.8808 | Upgradient | 2012-08-27 | Nickel (Total) | < | 0.02 | mg/L | No |  | 0.1 | mg/L | LHA
KY | Jefferson | 40216 | Cane Run Station | Louisville Gas and Electric Company | MW-A | 38.1829 | -85.8808 | Upgradient | 2012-08-27 | pH |  | 7.5 | SU | No
KY | Jefferson | 40216 | Cane Run Station | Louisville Gas and Electric Company | MW-A | 38.1829 | -85.8808 | Upgradient | 2012-08-27 | Selenium (Total) | < | 0.05 | mg/L | No |  | 0.05 | mg/L | MCL
KY | Jefferson | 40216 | Cane Run Station | Louisville Gas and Electric Company | MW-A | 38.1829 | -85.8808 | Upgradient | 2012-08-27 | Sodium (Total) |  | 18 | mg/L | No
KY | Jefferson | 40216 | Cane Run Station | Louisville Gas and Electric Company | MW-A | 38.1829 | -85.8808 | Upgradient | 2012-08-27 | Sulfate (Total) |  | 77 | mg/L | No |  | 500 | mg/L | DWA
KY | Jefferson | 40216 | Cane Run Station | Louisville Gas and Electric Company | MW-A | 38.1829 | -85.8808 | Upgradient | 2012-08-27 | Total Dissolved Solids |  | 500 | mg/L | No
KY | Jefferson | 40216 | Cane Run Station | Louisville Gas and Electric Company | MW-A | 38.1829 | -85.8808 | Upgradient | 2012-08-27 | Zinc (Total) | < | 0.01 | mg/L | No
KY | Jefferson | 40216 | Cane Run Station | Louisville Gas and Electric Company | MW-A | 38.1829 | -85.8808 | Upgradient | 2012-11-07 | Arsenic (Total) | < | 0.01 | mg/L | No |  | 0.01 | mg/L | MCL
KY | Jefferson | 40216 | Cane Run Station | Louisville Gas and Electric Company | MW-A | 38.1829 | -85.8808 | Upgradient | 2012-11-07 | Barium (Total) |  | 0.021 | mg/L | No |  | 2 | mg/L | MCL
KY | Jefferson | 40216 | Cane Run Station | Louisville Gas and Electric Company | MW-A | 38.1829 | -85.8808 | Upgradient | 2012-11-07 | Boron (Total) |  | 0.52 | mg/L | No |  | 3 | mg/L | CHA
KY | Jefferson | 40216 | Cane Run Station | Louisville Gas and Electric Company | MW-A | 38.1829 | -85.8808 | Upgradient | 2012-11-07 | Cadmium (Total) | < | 0.005 | mg/L | No |  | 0.005 | mg/L | MCL
KY | Jefferson | 40216 | Cane Run Station | Louisville Gas and Electric Company | MW-A | 38.1829 | -85.8808 | Upgradient | 2012-11-07 | Chloride (Total) |  | 28 | mg/L | No
KY | Jefferson | 40216 | Cane Run Station | Louisville Gas and Electric Company | MW-A | 38.1829 | -85.8808 | Upgradient | 2012-11-07 | Chromium (Total) | < | 0.01 | mg/L | No |  | 0.1 | mg/L | MCL
KY | Jefferson | 40216 | Cane Run Station | Louisville Gas and Electric Company | MW-A | 38.1829 | -85.8808 | Upgradient | 2012-11-07 | Copper (Total) | < | 0.02 | mg/L | No |  | 1.3 | mg/L | MCL
KY | Jefferson | 40216 | Cane Run Station | Louisville Gas and Electric Company | MW-A | 38.1829 | -85.8808 | Upgradient | 2012-11-07 | Iron (Total) |  | 0.037 | mg/L | No
KY | Jefferson | 40216 | Cane Run Station | Louisville Gas and Electric Company | MW-A | 38.1829 | -85.8808 | Upgradient | 2012-11-07 | Lead (Total) | < | 0.01 | mg/L | No |  | 0.015 | mg/L | MCL
KY | Jefferson | 40216 | Cane Run Station | Louisville Gas and Electric Company | MW-A | 38.1829 | -85.8808 | Upgradient | 2012-11-07 | Mercury (Total) | < | 0.0002 | mg/L | No |  | 0.002 | mg/L | MCL
KY | Jefferson | 40216 | Cane Run Station | Louisville Gas and Electric Company | MW-A | 38.1829 | -85.8808 | Upgradient | 2012-11-07 | Nickel (Total) | < | 0.02 | mg/L | No |  | 0.1 | mg/L | LHA
KY | Jefferson | 40216 | Cane Run Station | Louisville Gas and Electric Company | MW-A | 38.1829 | -85.8808 | Upgradient | 2012-11-07 | pH |  | 7.15 | SU | No
KY | Jefferson | 40216 | Cane Run Station | Louisville Gas and Electric Company | MW-A | 38.1829 | -85.8808 | Upgradient | 2012-11-07 | Selenium (Total) | < | 0.05 | mg/L | No |  | 0.05 | mg/L | MCL
KY | Jefferson | 40216 | Cane Run Station | Louisville Gas and Electric Company | MW-A | 38.1829 | -85.8808 | Upgradient | 2012-11-07 | Sodium (Total) |  | 18 | mg/L | No
KY | Jefferson | 40216 | Cane Run Station | Louisville Gas and Electric Company | MW-A | 38.1829 | -85.8808 | Upgradient | 2012-11-07 | Sulfate (Total) |  | 77 | mg/L | No |  | 500 | mg/L | DWA
KY | Jefferson | 40216 | Cane Run Station | Louisville Gas and Electric Company | MW-A | 38.1829 | -85.8808 | Upgradient | 2012-11-07 | Total Dissolved Solids |  | 520 | mg/L | No
KY | Jefferson | 40216 | Cane Run Station | Louisville Gas and Electric Company | MW-A | 38.1829 | -85.8808 | Upgradient | 2012-11-07 | Zinc (Total) | < | 0.01 | mg/L | No
KY | Jefferson | 40216 | Cane Run Station | Louisville Gas and Electric Company | MW-A | 38.1829 | -85.8808 | Upgradient | 2013-03-25 | Arsenic (Total) | < | 0.01 | mg/L | No |  | 0.01 | mg/L | MCL
KY | Jefferson | 40216 | Cane Run Station | Louisville Gas and Electric Company | MW-A | 38.1829 | -85.8808 | Upgradient | 2013-03-25 | Barium (Total) |  | 0.019 | mg/L | No |  | 2 | mg/L | MCL
KY | Jefferson | 40216 | Cane Run Station | Louisville Gas and Electric Company | MW-A | 38.1829 | -85.8808 | Upgradient | 2013-03-25 | Boron (Total) | < | 0.25 | mg/L | No |  | 3 | mg/L | CHA
KY | Jefferson | 40216 | Cane Run Station | Louisville Gas and Electric Company | MW-A | 38.1829 | -85.8808 | Upgradient | 2013-03-25 | Chloride (Total) |  | 28 | mg/L | No
KY | Jefferson | 40216 | Cane Run Station | Louisville Gas and Electric Company | MW-A | 38.1829 | -85.8808 | Upgradient | 2013-03-25 | Chromium (Total) | < | 0.005 | mg/L | No |  | 0.1 | mg/L | MCL
KY | Jefferson | 40216 | Cane Run Station | Louisville Gas and Electric Company | MW-A | 38.1829 | -85.8808 | Upgradient | 2013-03-25 | Copper (Total) | < | 0.01 | mg/L | No |  | 1.3 | mg/L | MCL
KY | Jefferson | 40216 | Cane Run Station | Louisville Gas and Electric Company | MW-A | 38.1829 | -85.8808 | Upgradient | 2013-03-25 | pH |  | 6.97 | SU | No
KY | Jefferson | 40216 | Cane Run Station | Louisville Gas and Electric Company | MW-A | 38.1829 | -85.8808 | Upgradient | 2013-03-25 | Selenium (Total) | < | 0.025 | mg/L | No |  | 0.05 | mg/L | MCL
KY | Jefferson | 40216 | Cane Run Station | Louisville Gas and Electric Company | MW-A | 38.1829 | -85.8808 | Upgradient | 2013-03-25 | Sodium (Total) |  | 18 | mg/L | No
KY | Jefferson | 40216 | Cane Run Station | Louisville Gas and Electric Company | MW-A | 38.1829 | -85.8808 | Upgradient | 2013-03-25 | Sulfate (Total) |  | 76 | mg/L | No |  | 500 | mg/L | DWA
KY | Jefferson | 40216 | Cane Run Station | Louisville Gas and Electric Company | MW-A | 38.1829 | -85.8808 | Upgradient | 2013-03-25 | Total Dissolved Solids |  | 500 | mg/L | No
KY | Jefferson | 40216 | Cane Run Station | Louisville Gas and Electric Company | MW-B | 38.1841 | -85.8862 | Downgradient | 2011-09-21 | Arsenic (Total) | < | 0.01 | mg/L | No |  | 0.01 | mg/L | MCL
KY | Jefferson | 40216 | Cane Run Station | Louisville Gas and Electric Company | MW-B | 38.1841 | -85.8862 | Downgradient | 2011-09-21 | Barium (Total) |  | 0.014 | mg/L | No |  | 2 | mg/L | MCL
KY | Jefferson | 40216 | Cane Run Station | Louisville Gas and Electric Company | MW-B | 38.1841 | -85.8862 | Downgradient | 2011-09-21 | Boron (Total) |  | 3.2 | mg/L | Yes | 1.0667 | 3 | mg/L | CHA
KY | Jefferson | 40216 | Cane Run Station | Louisville Gas and Electric Company | MW-B | 38.1841 | -85.8862 | Downgradient | 2011-09-21 | Cadmium (Total) | < | 0.01 | mg/L | No |  | 0.005 | mg/L | MCL
KY | Jefferson | 40216 | Cane Run Station | Louisville Gas and Electric Company | MW-B | 38.1841 | -85.8862 | Downgradient | 2011-09-21 | Chloride (Total) |  | 50 | mg/L | No
KY | Jefferson | 40216 | Cane Run Station | Louisville Gas and Electric Company | MW-B | 38.1841 | -85.8862 | Downgradient | 2011-09-21 | Chromium (Total) | < | 0.01 | mg/L | No |  | 0.1 | mg/L | MCL
KY | Jefferson | 40216 | Cane Run Station | Louisville Gas and Electric Company | MW-B | 38.1841 | -85.8862 | Downgradient | 2011-09-21 | Copper (Total) | < | 0.02 | mg/L | No |  | 1.3 | mg/L | MCL
KY | Jefferson | 40216 | Cane Run Station | Louisville Gas and Electric Company | MW-B | 38.1841 | -85.8862 | Downgradient | 2011-09-21 | Iron (Total) |  | 0.1 | mg/L | No
KY | Jefferson | 40216 | Cane Run Station | Louisville Gas and Electric Company | MW-B | 38.1841 | -85.8862 | Downgradient | 2011-09-21 | Lead (Total) | < | 0.01 | mg/L | No |  | 0.015 | mg/L | MCL
KY | Jefferson | 40216 | Cane Run Station | Louisville Gas and Electric Company | MW-B | 38.1841 | -85.8862 | Downgradient | 2011-09-21 | Mercury (Total) | < | 0.0002 | mg/L | No |  | 0.002 | mg/L | MCL
KY | Jefferson | 40216 | Cane Run Station | Louisville Gas and Electric Company | MW-B | 38.1841 | -85.8862 | Downgradient | 2011-09-21 | Nickel (Total) | < | 0.02 | mg/L | No |  | 0.1 | mg/L | LHA
KY | Jefferson | 40216 | Cane Run Station | Louisville Gas and Electric Company | MW-B | 38.1841 | -85.8862 | Downgradient | 2011-09-21 | pH |  | 7.88 | SU | No
KY | Jefferson | 40216 | Cane Run Station | Louisville Gas and Electric Company | MW-B | 38.1841 | -85.8862 | Downgradient | 2011-09-21 | Selenium (Total) | < | 0.05 | mg/L | No |  | 0.05 | mg/L | MCL
KY | Jefferson | 40216 | Cane Run Station | Louisville Gas and Electric Company | MW-B | 38.1841 | -85.8862 | Downgradient | 2011-09-21 | Sodium (Total) |  | 290 | mg/L | No
KY | Jefferson | 40216 | Cane Run Station | Louisville Gas and Electric Company | MW-B | 38.1841 | -85.8862 | Downgradient | 2011-09-21 | Sulfate (Total) |  | 500 | mg/L | No |  | 500 | mg/L | DWA
KY | Jefferson | 40216 | Cane Run Station | Louisville Gas and Electric Company | MW-B | 38.1841 | -85.8862 | Downgradient | 2011-09-21 | Total Dissolved Solids |  | 1000 | mg/L | No
KY | Jefferson | 40216 | Cane Run Station | Louisville Gas and Electric Company | MW-B | 38.1841 | -85.8862 | Downgradient | 2011-09-21 | Zinc (Total) | < | 0.01 | mg/L | No
KY | Jefferson | 40216 | Cane Run Station | Louisville Gas and Electric Company | MW-B | 38.1841 | -85.8862 | Downgradient | 2011-11-17 | Arsenic (Total) | < | 0.01 | mg/L | No |  | 0.01 | mg/L | MCL
KY | Jefferson | 40216 | Cane Run Station | Louisville Gas and Electric Company | MW-B | 38.1841 | -85.8862 | Downgradient | 2011-11-17 | Barium (Total) |  | 0.014 | mg/L | No |  | 2 | mg/L | MCL
KY | Jefferson | 40216 | Cane Run Station | Louisville Gas and Electric Company | MW-B | 38.1841 | -85.8862 | Downgradient | 2011-11-17 | Boron (Total) |  | 2 | mg/L | No |  | 3 | mg/L | CHA
KY | Jefferson | 40216 | Cane Run Station | Louisville Gas and Electric Company | MW-B | 38.1841 | -85.8862 | Downgradient | 2011-11-17 | Cadmium (Total) | < | 0.01 | mg/L | No |  | 0.005 | mg/L | MCL
KY | Jefferson | 40216 | Cane Run Station | Louisville Gas and Electric Company | MW-B | 38.1841 | -85.8862 | Downgradient | 2011-11-17 | Chloride (Total) |  | 43 | mg/L | No
KY | Jefferson | 40216 | Cane Run Station | Louisville Gas and Electric Company | MW-B | 38.1841 | -85.8862 | Downgradient | 2011-11-17 | Chromium (Total) | < | 0.01 | mg/L | No |  | 0.1 | mg/L | MCL
KY | Jefferson | 40216 | Cane Run Station | Louisville Gas and Electric Company | MW-B | 38.1841 | -85.8862 | Downgradient | 2011-11-17 | Copper (Total) | < | 0.02 | mg/L | No |  | 1.3 | mg/L | MCL
KY | Jefferson | 40216 | Cane Run Station | Louisville Gas and Electric Company | MW-B | 38.1841 | -85.8862 | Downgradient | 2011-11-17 | Iron (Total) |  | 0.1 | mg/L | No
KY | Jefferson | 40216 | Cane Run Station | Louisville Gas and Electric Company | MW-B | 38.1841 | -85.8862 | Downgradient | 2011-11-17 | Lead (Total) | < | 0.01 | mg/L | No |  | 0.015 | mg/L | MCL
KY | Jefferson | 40216 | Cane Run Station | Louisville Gas and Electric Company | MW-B | 38.1841 | -85.8862 | Downgradient | 2011-11-17 | Mercury (Total) | < | 0.0002 | mg/L | No |  | 0.002 | mg/L | MCL
KY | Jefferson | 40216 | Cane Run Station | Louisville Gas and Electric Company | MW-B | 38.1841 | -85.8862 | Downgradient | 2011-11-17 | Nickel (Total) | < | 0.02 | mg/L | No |  | 0.1 | mg/L | LHA
KY | Jefferson | 40216 | Cane Run Station | Louisville Gas and Electric Company | MW-B | 38.1841 | -85.8862 | Downgradient | 2011-11-17 | pH |  | 8.02 | SU | No
KY | Jefferson | 40216 | Cane Run Station | Louisville Gas and Electric Company | MW-B | 38.1841 | -85.8862 | Downgradient | 2011-11-17 | Selenium (Total) | < | 0.05 | mg/L | No |  | 0.05 | mg/L | MCL
KY | Jefferson | 40216 | Cane Run Station | Louisville Gas and Electric Company | MW-B | 38.1841 | -85.8862 | Downgradient | 2011-11-17 | Sodium (Total) |  | 290 | mg/L | No
KY | Jefferson | 40216 | Cane Run Station | Louisville Gas and Electric Company | MW-B | 38.1841 | -85.8862 | Downgradient | 2011-11-17 | Sulfate (Total) |  | 440 | mg/L | No |  | 500 | mg/L | DWA
KY | Jefferson | 40216 | Cane Run Station | Louisville Gas and Electric Company | MW-B | 38.1841 | -85.8862 | Downgradient | 2011-11-17 | Total Dissolved Solids |  | 1000 | mg/L | No
KY | Jefferson | 40216 | Cane Run Station | Louisville Gas and Electric Company | MW-B | 38.1841 | -85.8862 | Downgradient | 2011-11-17 | Zinc (Total) | < | 0.01 | mg/L | No
KY | Jefferson | 40216 | Cane Run Station | Louisville Gas and Electric Company | MW-B | 38.1841 | -85.8862 | Downgradient | 2012-02-22 | Arsenic (Total) | < | 0.01 | mg/L | No |  | 0.01 | mg/L | MCL
KY | Jefferson | 40216 | Cane Run Station | Louisville Gas and Electric Company | MW-B | 38.1841 | -85.8862 | Downgradient | 2012-02-22 | Barium (Total) |  | 0.058 | mg/L | No |  | 2 | mg/L | MCL
KY | Jefferson | 40216 | Cane Run Station | Louisville Gas and Electric Company | MW-B | 38.1841 | -85.8862 | Downgradient | 2012-02-22 | Boron (Total) |  | 4.2 | mg/L | Yes | 1.4 | 3 | mg/L | CHA
KY | Jefferson | 40216 | Cane Run Station | Louisville Gas and Electric Company | MW-B | 38.1841 | -85.8862 | Downgradient | 2012-02-22 | Cadmium (Total) | < | 0.005 | mg/L | No |  | 0.005 | mg/L | MCL
KY | Jefferson | 40216 | Cane Run Station | Louisville Gas and Electric Company | MW-B | 38.1841 | -85.8862 | Downgradient | 2012-02-22 | Chloride (Total) |  | 78 | mg/L | No
KY | Jefferson | 40216 | Cane Run Station | Louisville Gas and Electric Company | MW-B | 38.1841 | -85.8862 | Downgradient | 2012-02-22 | Chromium (Total) | < | 0.01 | mg/L | No |  | 0.1 | mg/L | MCL
KY | Jefferson | 40216 | Cane Run Station | Louisville Gas and Electric Company | MW-B | 38.1841 | -85.8862 | Downgradient | 2012-02-22 | Copper (Total) | < | 0.02 | mg/L | No |  | 1.3 | mg/L | MCL
KY | Jefferson | 40216 | Cane Run Station | Louisville Gas and Electric Company | MW-B | 38.1841 | -85.8862 | Downgradient | 2012-02-22 | Iron (Total) |  | 0.71 | mg/L | No
KY | Jefferson | 40216 | Cane Run Station | Louisville Gas and Electric Company | MW-B | 38.1841 | -85.8862 | Downgradient | 2012-02-22 | Lead (Total) | < | 0.01 | mg/L | No |  | 0.015 | mg/L | MCL
KY | Jefferson | 40216 | Cane Run Station | Louisville Gas and Electric Company | MW-B | 38.1841 | -85.8862 | Downgradient | 2012-02-22 | Mercury (Total) | < | 0.0002 | mg/L | No |  | 0.002 | mg/L | MCL
KY | Jefferson | 40216 | Cane Run Station | Louisville Gas and Electric Company | MW-B | 38.1841 | -85.8862 | Downgradient | 2012-02-22 | Nickel (Total) | < | 0.02 | mg/L | No |  | 0.1 | mg/L | LHA
KY | Jefferson | 40216 | Cane Run Station | Louisville Gas and Electric Company | MW-B | 38.1841 | -85.8862 | Downgradient | 2012-02-22 | pH |  | 7.74 | SU | No
KY | Jefferson | 40216 | Cane Run Station | Louisville Gas and Electric Company | MW-B | 38.1841 | -85.8862 | Downgradient | 2012-02-22 | Selenium (Total) | < | 0.05 | mg/L | No |  | 0.05 | mg/L | MCL
KY | Jefferson | 40216 | Cane Run Station | Louisville Gas and Electric Company | MW-B | 38.1841 | -85.8862 | Downgradient | 2012-02-22 | Sodium (Total) |  | 420 | mg/L | No
KY | Jefferson | 40216 | Cane Run Station | Louisville Gas and Electric Company | MW-B | 38.1841 | -85.8862 | Downgradient | 2012-02-22 | Sulfate (Total) |  | 810 | mg/L | Yes | 1.62 | 500 | mg/L | DWA
KY | Jefferson | 40216 | Cane Run Station | Louisville Gas and Electric Company | MW-B | 38.1841 | -85.8862 | Downgradient | 2012-02-22 | Total Dissolved Solids |  | 1700 | mg/L | No
KY | Jefferson | 40216 | Cane Run Station | Louisville Gas and Electric Company | MW-B | 38.1841 | -85.8862 | Downgradient | 2012-02-22 | Zinc (Total) | < | 0.01 | mg/L | No
KY | Jefferson | 40216 | Cane Run Station | Louisville Gas and Electric Company | MW-B | 38.1841 | -85.8862 | Downgradient | 2012-05-14 | Lead (Total) | < | 0.01 | mg/L | No |  | 0.015 | mg/L | MCL
KY | Jefferson | 40216 | Cane Run Station | Louisville Gas and Electric Company | MW-B | 38.1841 | -85.8862 | Downgradient | 2012-05-14 | Mercury (Total) | < | 0.0002 | mg/L | No |  | 0.002 | mg/L | MCL
KY | Jefferson | 40216 | Cane Run Station | Louisville Gas and Electric Company | MW-B | 38.1841 | -85.8862 | Downgradient | 2012-05-14 | Nickel (Total) | < | 0.02 | mg/L | No |  | 0.1 | mg/L | LHA
KY | Jefferson | 40216 | Cane Run Station | Louisville Gas and Electric Company | MW-B | 38.1841 | -85.8862 | Downgradient | 2012-05-15 | Arsenic (Total) | < | 0.01 | mg/L | No |  | 0.01 | mg/L | MCL
KY | Jefferson | 40216 | Cane Run Station | Louisville Gas and Electric Company | MW-B | 38.1841 | -85.8862 | Downgradient | 2012-05-15 | Barium (Total) |  | 0.021 | mg/L | No |  | 2 | mg/L | MCL
KY | Jefferson | 40216 | Cane Run Station | Louisville Gas and Electric Company | MW-B | 38.1841 | -85.8862 | Downgradient | 2012-05-15 | Boron (Total) | < | 0.5 | mg/L | No |  | 3 | mg/L | CHA
KY | Jefferson | 40216 | Cane Run Station | Louisville Gas and Electric Company | MW-B | 38.1841 | -85.8862 | Downgradient | 2012-05-15 | Cadmium (Total) | < | 0.005 | mg/L | No |  | 0.005 | mg/L | MCL
KY | Jefferson | 40216 | Cane Run Station | Louisville Gas and Electric Company | MW-B | 38.1841 | -85.8862 | Downgradient | 2012-05-15 | Chloride (Total) |  | 78 | mg/L | No
KY | Jefferson | 40216 | Cane Run Station | Louisville Gas and Electric Company | MW-B | 38.1841 | -85.8862 | Downgradient | 2012-05-15 | Chromium (Total) | < | 0.01 | mg/L | No |  | 0.1 | mg/L | MCL
KY | Jefferson | 40216 | Cane Run Station | Louisville Gas and Electric Company | MW-B | 38.1841 | -85.8862 | Downgradient | 2012-05-15 | Copper (Total) | < | 0.02 | mg/L | No |  | 1.3 | mg/L | MCL
KY | Jefferson | 40216 | Cane Run Station | Louisville Gas and Electric Company | MW-B | 38.1841 | -85.8862 | Downgradient | 2012-05-15 | Iron (Total) | < | 0.05 | mg/L | No
KY | Jefferson | 40216 | Cane Run Station | Louisville Gas and Electric Company | MW-B | 38.1841 | -85.8862 | Downgradient | 2012-05-15 | pH |  | 8.06 | SU | No
KY | Jefferson | 40216 | Cane Run Station | Louisville Gas and Electric Company | MW-B | 38.1841 | -85.8862 | Downgradient | 2012-05-15 | Selenium (Total) | < | 0.05 | mg/L | No |  | 0.05 | mg/L | MCL
KY | Jefferson | 40216 | Cane Run Station | Louisville Gas and Electric Company | MW-B | 38.1841 | -85.8862 | Downgradient | 2012-05-15 | Sodium (Total) |  | 450 | mg/L | No
KY | Jefferson | 40216 | Cane Run Station | Louisville Gas and Electric Company | MW-B | 38.1841 | -85.8862 | Downgradient | 2012-05-15 | Sulfate (Total) |  | 880 | mg/L | Yes | 1.76 | 500 | mg/L | DWA
KY | Jefferson | 40216 | Cane Run Station | Louisville Gas and Electric Company | MW-B | 38.1841 | -85.8862 | Downgradient | 2012-05-15 | Total Dissolved Solids |  | 1600 | mg/L | No
KY | Jefferson | 40216 | Cane Run Station | Louisville Gas and Electric Company | MW-B | 38.1841 | -85.8862 | Downgradient | 2012-05-15 | Zinc (Total) | < | 0.01 | mg/L | No
KY | Jefferson | 40216 | Cane Run Station | Louisville Gas and Electric Company | MW-B | 38.1841 | -85.8862 | Downgradient | 2012-08-27 | Arsenic (Total) | < | 0.01 | mg/L | No |  | 0.01 | mg/L | MCL
KY | Jefferson | 40216 | Cane Run Station | Louisville Gas and Electric Company | MW-B | 38.1841 | -85.8862 | Downgradient | 2012-08-27 | Barium (Total) |  | 0.013 | mg/L | No |  | 2 | mg/L | MCL
KY | Jefferson | 40216 | Cane Run Station | Louisville Gas and Electric Company | MW-B | 38.1841 | -85.8862 | Downgradient | 2012-08-27 | Boron (Total) | < | 0.5 | mg/L | No |  | 3 | mg/L | CHA
KY | Jefferson | 40216 | Cane Run Station | Louisville Gas and Electric Company | MW-B | 38.1841 | -85.8862 | Downgradient | 2012-08-27 | Cadmium (Total) | < | 0.005 | mg/L | No |  | 0.005 | mg/L | MCL
KY | Jefferson | 40216 | Cane Run Station | Louisville Gas and Electric Company | MW-B | 38.1841 | -85.8862 | Downgradient | 2012-08-27 | Chloride (Total) |  | 49 | mg/L | No
KY | Jefferson | 40216 | Cane Run Station | Louisville Gas and Electric Company | MW-B | 38.1841 | -85.8862 | Downgradient | 2012-08-27 | Chromium (Total) | < | 0.01 | mg/L | No |  | 0.1 | mg/L | MCL
KY | Jefferson | 40216 | Cane Run Station | Louisville Gas and Electric Company | MW-B | 38.1841 | -85.8862 | Downgradient | 2012-08-27 | Copper (Total) | < | 0.02 | mg/L | No |  | 1.3 | mg/L | MCL
KY | Jefferson | 40216 | Cane Run Station | Louisville Gas and Electric Company | MW-B | 38.1841 | -85.8862 | Downgradient | 2012-08-27 | Iron (Total) |  | 0.019 | mg/L | No
KY | Jefferson | 40216 | Cane Run Station | Louisville Gas and Electric Company | MW-B | 38.1841 | -85.8862 | Downgradient | 2012-08-27 | Lead (Total) | < | 0.01 | mg/L | No |  | 0.015 | mg/L | MCL
KY | Jefferson | 40216 | Cane Run Station | Louisville Gas and Electric Company | MW-B | 38.1841 | -85.8862 | Downgradient | 2012-08-27 | Mercury (Total) | < | 0.002 | mg/L | No |  | 0.002 | mg/L | MCL
KY | Jefferson | 40216 | Cane Run Station | Louisville Gas and Electric Company | MW-B | 38.1841 | -85.8862 | Downgradient | 2012-08-27 | Nickel (Total) | < | 0.02 | mg/L | No |  | 0.1 | mg/L | LHA
KY | Jefferson | 40216 | Cane Run Station | Louisville Gas and Electric Company | MW-B | 38.1841 | -85.8862 | Downgradient | 2012-08-27 | pH |  | 8.2 | SU | No
KY | Jefferson | 40216 | Cane Run Station | Louisville Gas and Electric Company | MW-B | 38.1841 | -85.8862 | Downgradient | 2012-08-27 | Selenium (Total) | < | 0.05 | mg/L | No |  | 0.05 | mg/L | MCL
KY | Jefferson | 40216 | Cane Run Station | Louisville Gas and Electric Company | MW-B | 38.1841 | -85.8862 | Downgradient | 2012-08-27 | Sodium (Total) |  | 410 | mg/L | No
KY | Jefferson | 40216 | Cane Run Station | Louisville Gas and Electric Company | MW-B | 38.1841 | -85.8862 | Downgradient | 2012-08-27 | Sulfate (Total) |  | 690 | mg/L | Yes | 1.38 | 500 | mg/L | DWA
KY | Jefferson | 40216 | Cane Run Station | Louisville Gas and Electric Company | MW-B | 38.1841 | -85.8862 | Downgradient | 2012-08-27 | Total Dissolved Solids |  | 1400 | mg/L | No
KY | Jefferson | 40216 | Cane Run Station | Louisville Gas and Electric Company | MW-B | 38.1841 | -85.8862 | Downgradient | 2012-08-27 | Zinc (Total) | < | 0.01 | mg/L | No
KY | Jefferson | 40216 | Cane Run Station | Louisville Gas and Electric Company | MW-B | 38.1841 | -85.8862 | Downgradient | 2012-11-07 | Arsenic (Total) | < | 0.01 | mg/L | No |  | 0.01 | mg/L | MCL
KY | Jefferson | 40216 | Cane Run Station | Louisville Gas and Electric Company | MW-B | 38.1841 | -85.8862 | Downgradient | 2012-11-07 | Barium (Total) |  | 0.016 | mg/L | No |  | 2 | mg/L | MCL
KY | Jefferson | 40216 | Cane Run Station | Louisville Gas and Electric Company | MW-B | 38.1841 | -85.8862 | Downgradient | 2012-11-07 | Boron (Total) |  | 4 | mg/L | Yes | 1.3333 | 3 | mg/L | CHA
KY | Jefferson | 40216 | Cane Run Station | Louisville Gas and Electric Company | MW-B | 38.1841 | -85.8862 | Downgradient | 2012-11-07 | Cadmium (Total) | < | 0.005 | mg/L | No |  | 0.005 | mg/L | MCL
KY | Jefferson | 40216 | Cane Run Station | Louisville Gas and Electric Company | MW-B | 38.1841 | -85.8862 | Downgradient | 2012-11-07 | Chloride (Total) |  | 49 | mg/L | No
KY | Jefferson | 40216 | Cane Run Station | Louisville Gas and Electric Company | MW-B | 38.1841 | -85.8862 | Downgradient | 2012-11-07 | Chromium (Total) | < | 0.01 | mg/L | No |  | 0.1 | mg/L | MCL
KY | Jefferson | 40216 | Cane Run Station | Louisville Gas and Electric Company | MW-B | 38.1841 | -85.8862 | Downgradient | 2012-11-07 | Copper (Total) | < | 0.02 | mg/L | No |  | 1.3 | mg/L | MCL
KY | Jefferson | 40216 | Cane Run Station | Louisville Gas and Electric Company | MW-B | 38.1841 | -85.8862 | Downgradient | 2012-11-07 | Iron (Total) |  | 0.015 | mg/L | No
KY | Jefferson | 40216 | Cane Run Station | Louisville Gas and Electric Company | MW-B | 38.1841 | -85.8862 | Downgradient | 2012-11-07 | Lead (Total) | < | 0.01 | mg/L | No |  | 0.015 | mg/L | MCL
KY | Jefferson | 40216 | Cane Run Station | Louisville Gas and Electric Company | MW-B | 38.1841 | -85.8862 | Downgradient | 2012-11-07 | Mercury (Total) | < | 0.0002 | mg/L | No |  | 0.002 | mg/L | MCL
KY | Jefferson | 40216 | Cane Run Station | Louisville Gas and Electric Company | MW-B | 38.1841 | -85.8862 | Downgradient | 2012-11-07 | Nickel (Total) | < | 0.02 | mg/L | No |  | 0.1 | mg/L | LHA
KY | Jefferson | 40216 | Cane Run Station | Louisville Gas and Electric Company | MW-B | 38.1841 | -85.8862 | Downgradient | 2012-11-07 | pH |  | 8.24 | SU | No
KY | Jefferson | 40216 | Cane Run Station | Louisville Gas and Electric Company | MW-B | 38.1841 | -85.8862 | Downgradient | 2012-11-07 | Selenium (Total) | < | 0.05 | mg/L | No |  | 0.05 | mg/L | MCL
KY | Jefferson | 40216 | Cane Run Station | Louisville Gas and Electric Company | MW-B | 38.1841 | -85.8862 | Downgradient | 2012-11-07 | Sodium (Total) |  | 480 | mg/L | No
KY | Jefferson | 40216 | Cane Run Station | Louisville Gas and Electric Company | MW-B | 38.1841 | -85.8862 | Downgradient | 2012-11-07 | Sulfate (Total) |  | 750 | mg/L | Yes | 1.5 | 500 | mg/L | DWA
KY | Jefferson | 40216 | Cane Run Station | Louisville Gas and Electric Company | MW-B | 38.1841 | -85.8862 | Downgradient | 2012-11-07 | Total Dissolved Solids |  | 1600 | mg/L | No
KY | Jefferson | 40216 | Cane Run Station | Louisville Gas and Electric Company | MW-B | 38.1841 | -85.8862 | Downgradient | 2012-11-07 | Zinc (Total) | < | 0.01 | mg/L | No
KY | Jefferson | 40216 | Cane Run Station | Louisville Gas and Electric Company | MW-B | 38.1841 | -85.8862 | Downgradient | 2013-03-26 | Arsenic (Total) | < | 0.01 | mg/L | No |  | 0.01 | mg/L | MCL
KY | Jefferson | 40216 | Cane Run Station | Louisville Gas and Electric Company | MW-B | 38.1841 | -85.8862 | Downgradient | 2013-03-26 | Barium (Total) | < | 0.005 | mg/L | No |  | 2 | mg/L | MCL
KY | Jefferson | 40216 | Cane Run Station | Louisville Gas and Electric Company | MW-B | 38.1841 | -85.8862 | Downgradient | 2013-03-26 | Boron (Total) |  | 2.8 | mg/L | No |  | 3 | mg/L | CHA
KY | Jefferson | 40216 | Cane Run Station | Louisville Gas and Electric Company | MW-B | 38.1841 | -85.8862 | Downgradient | 2013-03-26 | Chloride (Total) |  | 22 | mg/L | No
KY | Jefferson | 40216 | Cane Run Station | Louisville Gas and Electric Company | MW-B | 38.1841 | -85.8862 | Downgradient | 2013-03-26 | Chromium (Total) | < | 0.005 | mg/L | No |  | 0.1 | mg/L | MCL
KY | Jefferson | 40216 | Cane Run Station | Louisville Gas and Electric Company | MW-B | 38.1841 | -85.8862 | Downgradient | 2013-03-26 | Copper (Total) | < | 0.01 | mg/L | No |  | 1.3 | mg/L | MCL
KY | Jefferson | 40216 | Cane Run Station | Louisville Gas and Electric Company | MW-B | 38.1841 | -85.8862 | Downgradient | 2013-03-26 | pH |  | 8.38 | SU | No
KY | Jefferson | 40216 | Cane Run Station | Louisville Gas and Electric Company | MW-B | 38.1841 | -85.8862 | Downgradient | 2013-03-26 | Selenium (Total) | < | 0.025 | mg/L | No |  | 0.05 | mg/L | MCL
KY | Jefferson | 40216 | Cane Run Station | Louisville Gas and Electric Company | MW-B | 38.1841 | -85.8862 | Downgradient | 2013-03-26 | Sodium (Total) |  | 210 | mg/L | No
KY | Jefferson | 40216 | Cane Run Station | Louisville Gas and Electric Company | MW-B | 38.1841 | -85.8862 | Downgradient | 2013-03-26 | Sulfate (Total) |  | 110 | mg/L | No |  | 500 | mg/L | DWA
KY | Jefferson | 40216 | Cane Run Station | Louisville Gas and Electric Company | MW-B | 38.1841 | -85.8862 | Downgradient | 2013-03-26 | Total Dissolved Solids |  | 590 | mg/L | No
KY | Jefferson | 40216 | Cane Run Station | Louisville Gas and Electric Company | MW-C | 38.1829 | -85.8876 | Downgradient | 2011-09-21 | Arsenic (Total) | < | 0.01 | mg/L | No |  | 0.01 | mg/L | MCL
KY | Jefferson | 40216 | Cane Run Station | Louisville Gas and Electric Company | MW-C | 38.1829 | -85.8876 | Downgradient | 2011-09-21 | Barium (Total) |  | 0.03 | mg/L | No |  | 2 | mg/L | MCL
KY | Jefferson | 40216 | Cane Run Station | Louisville Gas and Electric Company | MW-C | 38.1829 | -85.8876 | Downgradient | 2011-09-21 | Boron (Total) | < | 0.5 | mg/L | No |  | 3 | mg/L | CHA
KY | Jefferson | 40216 | Cane Run Station | Louisville Gas and Electric Company | MW-C | 38.1829 | -85.8876 | Downgradient | 2011-09-21 | Cadmium (Total) | < | 0.01 | mg/L | No |  | 0.005 | mg/L | MCL
KY | Jefferson | 40216 | Cane Run Station | Louisville Gas and Electric Company | MW-C | 38.1829 | -85.8876 | Downgradient | 2011-09-21 | Chloride (Total) |  | 19 | mg/L | No
KY | Jefferson | 40216 | Cane Run Station | Louisville Gas and Electric Company | MW-C | 38.1829 | -85.8876 | Downgradient | 2011-09-21 | Chromium (Total) | < | 0.01 | mg/L | No |  | 0.1 | mg/L | MCL
KY | Jefferson | 40216 | Cane Run Station | Louisville Gas and Electric Company | MW-C | 38.1829 | -85.8876 | Downgradient | 2011-09-21 | Copper (Total) | < | 0.02 | mg/L | No |  | 1.3 | mg/L | MCL
KY | Jefferson | 40216 | Cane Run Station | Louisville Gas and Electric Company | MW-C | 38.1829 | -85.8876 | Downgradient | 2011-09-21 | Iron (Total) | < | 0.05 | mg/L | No
KY | Jefferson | 40216 | Cane Run Station | Louisville Gas and Electric Company | MW-C | 38.1829 | -85.8876 | Downgradient | 2011-09-21 | Lead (Total) | < | 0.01 | mg/L | No |  | 0.015 | mg/L | MCL
KY | Jefferson | 40216 | Cane Run Station | Louisville Gas and Electric Company | MW-C | 38.1829 | -85.8876 | Downgradient | 2011-09-21 | Mercury (Total) | < | 0.0002 | mg/L | No |  | 0.002 | mg/L | MCL
KY | Jefferson | 40216 | Cane Run Station | Louisville Gas and Electric Company | MW-C | 38.1829 | -85.8876 | Downgradient | 2011-09-21 | Nickel (Total) | < | 0.02 | mg/L | No |  | 0.1 | mg/L | LHA
KY | Jefferson | 40216 | Cane Run Station | Louisville Gas and Electric Company | MW-C | 38.1829 | -85.8876 | Downgradient | 2011-09-21 | pH |  | 7.17 | SU | No
KY | Jefferson | 40216 | Cane Run Station | Louisville Gas and Electric Company | MW-C | 38.1829 | -85.8876 | Downgradient | 2011-09-21 | Selenium (Total) | < | 0.05 | mg/L | No |  | 0.05 | mg/L | MCL
KY | Jefferson | 40216 | Cane Run Station | Louisville Gas and Electric Company | MW-C | 38.1829 | -85.8876 | Downgradient | 2011-09-21 | Sodium (Total) |  | 33 | mg/L | No
KY | Jefferson | 40216 | Cane Run Station | Louisville Gas and Electric Company | MW-C | 38.1829 | -85.8876 | Downgradient | 2011-09-21 | Sulfate (Total) |  | 320 | mg/L | No |  | 500 | mg/L | DWA
KY | Jefferson | 40216 | Cane Run Station | Louisville Gas and Electric Company | MW-C | 38.1829 | -85.8876 | Downgradient | 2011-09-21 | Total Dissolved Solids |  | 560 | mg/L | No
KY | Jefferson | 40216 | Cane Run Station | Louisville Gas and Electric Company | MW-C | 38.1829 | -85.8876 | Downgradient | 2011-09-21 | Zinc (Total) | < | 0.01 | mg/L | No
KY | Jefferson | 40216 | Cane Run Station | Louisville Gas and Electric Company | MW-C | 38.1829 | -85.8876 | Downgradient | 2011-11-17 | Arsenic (Total) | < | 0.01 | mg/L | No |  | 0.01 | mg/L | MCL
KY | Jefferson | 40216 | Cane Run Station | Louisville Gas and Electric Company | MW-C | 38.1829 | -85.8876 | Downgradient | 2011-11-17 | Barium (Total) |  | 0.031 | mg/L | No |  | 2 | mg/L | MCL
KY | Jefferson | 40216 | Cane Run Station | Louisville Gas and Electric Company | MW-C | 38.1829 | -85.8876 | Downgradient | 2011-11-17 | Boron (Total) | < | 0.5 | mg/L | No |  | 3 | mg/L | CHA
KY | Jefferson | 40216 | Cane Run Station | Louisville Gas and Electric Company | MW-C | 38.1829 | -85.8876 | Downgradient | 2011-11-17 | Cadmium (Total) | < | 0.01 | mg/L | No |  | 0.005 | mg/L | MCL
KY | Jefferson | 40216 | Cane Run Station | Louisville Gas and Electric Company | MW-C | 38.1829 | -85.8876 | Downgradient | 2011-11-17 | Chloride (Total) |  | 17 | mg/L | No
KY | Jefferson | 40216 | Cane Run Station | Louisville Gas and Electric Company | MW-C | 38.1829 | -85.8876 | Downgradient | 2011-11-17 | Chromium (Total) | < | 0.01 | mg/L | No |  | 0.1 | mg/L | MCL
KY | Jefferson | 40216 | Cane Run Station | Louisville Gas and Electric Company | MW-C | 38.1829 | -85.8876 | Downgradient | 2011-11-17 | Copper (Total) | < | 0.02 | mg/L | No |  | 1.3 | mg/L | MCL
KY | Jefferson | 40216 | Cane Run Station | Louisville Gas and Electric Company | MW-C | 38.1829 | -85.8876 | Downgradient | 2011-11-17 | Iron (Total) |  | 0.055 | mg/L | No
KY | Jefferson | 40216 | Cane Run Station | Louisville Gas and Electric Company | MW-C | 38.1829 | -85.8876 | Downgradient | 2011-11-17 | Lead (Total) | < | 0.01 | mg/L | No |  | 0.015 | mg/L | MCL
KY | Jefferson | 40216 | Cane Run Station | Louisville Gas and Electric Company | MW-C | 38.1829 | -85.8876 | Downgradient | 2011-11-17 | Mercury (Total) | < | 0.0002 | mg/L | No |  | 0.002 | mg/L | MCL
KY | Jefferson | 40216 | Cane Run Station | Louisville Gas and Electric Company | MW-C | 38.1829 | -85.8876 | Downgradient | 2011-11-17 | Nickel (Total) | < | 0.02 | mg/L | No |  | 0.1 | mg/L | LHA
KY | Jefferson | 40216 | Cane Run Station | Louisville Gas and Electric Company | MW-C | 38.1829 | -85.8876 | Downgradient | 2011-11-17 | pH |  | 7.25 | SU | No
KY | Jefferson | 40216 | Cane Run Station | Louisville Gas and Electric Company | MW-C | 38.1829 | -85.8876 | Downgradient | 2011-11-17 | Selenium (Total) | < | 0.05 | mg/L | No |  | 0.05 | mg/L | MCL
KY | Jefferson | 40216 | Cane Run Station | Louisville Gas and Electric Company | MW-C | 38.1829 | -85.8876 | Downgradient | 2011-11-17 | Sodium (Total) |  | 24 | mg/L | No
KY | Jefferson | 40216 | Cane Run Station | Louisville Gas and Electric Company | MW-C | 38.1829 | -85.8876 | Downgradient | 2011-11-17 | Sulfate (Total) |  | 260 | mg/L | No |  | 500 | mg/L | DWA
KY | Jefferson | 40216 | Cane Run Station | Louisville Gas and Electric Company | MW-C | 38.1829 | -85.8876 | Downgradient | 2011-11-17 | Total Dissolved Solids |  | 830 | mg/L | No
KY | Jefferson | 40216 | Cane Run Station | Louisville Gas and Electric Company | MW-C | 38.1829 | -85.8876 | Downgradient | 2011-11-17 | Zinc (Total) | < | 0.01 | mg/L | No
KY | Jefferson | 40216 | Cane Run Station | Louisville Gas and Electric Company | MW-C | 38.1829 | -85.8876 | Downgradient | 2012-02-22 | Arsenic (Total) | < | 0.01 | mg/L | No |  | 0.01 | mg/L | MCL
KY | Jefferson | 40216 | Cane Run Station | Louisville Gas and Electric Company | MW-C | 38.1829 | -85.8876 | Downgradient | 2012-02-22 | Barium (Total) |  | 0.04 | mg/L | No |  | 2 | mg/L | MCL
KY | Jefferson | 40216 | Cane Run Station | Louisville Gas and Electric Company | MW-C | 38.1829 | -85.8876 | Downgradient | 2012-02-22 | Boron (Total) | < | 0.5 | mg/L | No |  | 3 | mg/L | CHA
KY | Jefferson | 40216 | Cane Run Station | Louisville Gas and Electric Company | MW-C | 38.1829 | -85.8876 | Downgradient | 2012-02-22 | Cadmium (Total) | < | 0.005 | mg/L | No |  | 0.005 | mg/L | MCL
KY | Jefferson | 40216 | Cane Run Station | Louisville Gas and Electric Company | MW-C | 38.1829 | -85.8876 | Downgradient | 2012-02-22 | Chloride (Total) |  | 20 | mg/L | No
KY | Jefferson | 40216 | Cane Run Station | Louisville Gas and Electric Company | MW-C | 38.1829 | -85.8876 | Downgradient | 2012-02-22 | Chromium (Total) | < | 0.01 | mg/L | No |  | 0.1 | mg/L | MCL
KY | Jefferson | 40216 | Cane Run Station | Louisville Gas and Electric Company | MW-C | 38.1829 | -85.8876 | Downgradient | 2012-02-22 | Copper (Total) | < | 0.02 | mg/L | No |  | 1.3 | mg/L | MCL
KY | Jefferson | 40216 | Cane Run Station | Louisville Gas and Electric Company | MW-C | 38.1829 | -85.8876 | Downgradient | 2012-02-22 | Iron (Total) |  | 0.74 | mg/L | No
KY | Jefferson | 40216 | Cane Run Station | Louisville Gas and Electric Company | MW-C | 38.1829 | -85.8876 | Downgradient | 2012-02-22 | Lead (Total) | < | 0.01 | mg/L | No |  | 0.015 | mg/L | MCL
KY | Jefferson | 40216 | Cane Run Station | Louisville Gas and Electric Company | MW-C | 38.1829 | -85.8876 | Downgradient | 2012-02-22 | Mercury (Total) | < | 0.0002 | mg/L | No |  | 0.002 | mg/L | MCL
KY | Jefferson | 40216 | Cane Run Station | Louisville Gas and Electric Company | MW-C | 38.1829 | -85.8876 | Downgradient | 2012-02-22 | Nickel (Total) | < | 0.02 | mg/L | No |  | 0.1 | mg/L | LHA
KY | Jefferson | 40216 | Cane Run Station | Louisville Gas and Electric Company | MW-C | 38.1829 | -85.8876 | Downgradient | 2012-02-22 | pH |  | 7.01 | SU | No
KY | Jefferson | 40216 | Cane Run Station | Louisville Gas and Electric Company | MW-C | 38.1829 | -85.8876 | Downgradient | 2012-02-22 | Selenium (Total) | < | 0.05 | mg/L | No |  | 0.05 | mg/L | MCL
KY | Jefferson | 40216 | Cane Run Station | Louisville Gas and Electric Company | MW-C | 38.1829 | -85.8876 | Downgradient | 2012-02-22 | Sodium (Total) |  | 27 | mg/L | No
KY | Jefferson | 40216 | Cane Run Station | Louisville Gas and Electric Company | MW-C | 38.1829 | -85.8876 | Downgradient | 2012-02-22 | Sulfate (Total) |  | 300 | mg/L | No |  | 500 | mg/L | DWA
KY | Jefferson | 40216 | Cane Run Station | Louisville Gas and Electric Company | MW-C | 38.1829 | -85.8876 | Downgradient | 2012-02-22 | Total Dissolved Solids |  | 810 | mg/L | No
KY | Jefferson | 40216 | Cane Run Station | Louisville Gas and Electric Company | MW-C | 38.1829 | -85.8876 | Downgradient | 2012-02-22 | Zinc (Total) | < | 0.01 | mg/L | No
KY | Jefferson | 40216 | Cane Run Station | Louisville Gas and Electric Company | MW-C | 38.1829 | -85.8876 | Downgradient | 2012-05-10 | Lead (Total) | < | 0.01 | mg/L | No |  | 0.015 | mg/L | MCL
KY | Jefferson | 40216 | Cane Run Station | Louisville Gas and Electric Company | MW-C | 38.1829 | -85.8876 | Downgradient | 2012-05-14 | Arsenic (Total) | < | 0.01 | mg/L | No |  | 0.01 | mg/L | MCL
KY | Jefferson | 40216 | Cane Run Station | Louisville Gas and Electric Company | MW-C | 38.1829 | -85.8876 | Downgradient | 2012-05-14 | Barium (Total) |  | 0.032 | mg/L | No |  | 2 | mg/L | MCL
KY | Jefferson | 40216 | Cane Run Station | Louisville Gas and Electric Company | MW-C | 38.1829 | -85.8876 | Downgradient | 2012-05-14 | Boron (Total) | < | 0.5 | mg/L | No |  | 3 | mg/L | CHA
KY | Jefferson | 40216 | Cane Run Station | Louisville Gas and Electric Company | MW-C | 38.1829 | -85.8876 | Downgradient | 2012-05-14 | Chloride (Total) |  | 22 | mg/L | No
KY | Jefferson | 40216 | Cane Run Station | Louisville Gas and Electric Company | MW-C | 38.1829 | -85.8876 | Downgradient | 2012-05-14 | Chromium (Total) | < | 0.01 | mg/L | No |  | 0.1 | mg/L | MCL
KY | Jefferson | 40216 | Cane Run Station | Louisville Gas and Electric Company | MW-C | 38.1829 | -85.8876 | Downgradient | 2012-05-14 | Copper (Total) | < | 0.02 | mg/L | No |  | 1.3 | mg/L | MCL
KY | Jefferson | 40216 | Cane Run Station | Louisville Gas and Electric Company | MW-C | 38.1829 | -85.8876 | Downgradient | 2012-05-14 | pH |  | 7.12 | SU | No
KY | Jefferson | 40216 | Cane Run Station | Louisville Gas and Electric Company | MW-C | 38.1829 | -85.8876 | Downgradient | 2012-05-14 | Selenium (Total) | < | 0.05 | mg/L | No |  | 0.05 | mg/L | MCL
KY | Jefferson | 40216 | Cane Run Station | Louisville Gas and Electric Company | MW-C | 38.1829 | -85.8876 | Downgradient | 2012-05-14 | Sodium (Total) |  | 26 | mg/L | No
KY | Jefferson | 40216 | Cane Run Station | Louisville Gas and Electric Company | MW-C | 38.1829 | -85.8876 | Downgradient | 2012-05-14 | Sulfate (Total) |  | 340 | mg/L | No |  | 500 | mg/L | DWA
KY | Jefferson | 40216 | Cane Run Station | Louisville Gas and Electric Company | MW-C | 38.1829 | -85.8876 | Downgradient | 2012-05-14 | Total Dissolved Solids |  | 890 | mg/L | No
KY | Jefferson | 40216 | Cane Run Station | Louisville Gas and Electric Company | MW-C | 38.1829 | -85.8876 | Downgradient | 2012-05-14 | Zinc (Total) | < | 0.01 | mg/L | No
KY | Jefferson | 40216 | Cane Run Station | Louisville Gas and Electric Company | MW-C | 38.1829 | -85.8876 | Downgradient | 2012-05-15 | Cadmium (Total) | < | 0.005 | mg/L | No |  | 0.005 | mg/L | MCL
KY | Jefferson | 40216 | Cane Run Station | Louisville Gas and Electric Company | MW-C | 38.1829 | -85.8876 | Downgradient | 2012-05-15 | Iron (Total) |  | 0.062 | mg/L | No
KY | Jefferson | 40216 | Cane Run Station | Louisville Gas and Electric Company | MW-C | 38.1829 | -85.8876 | Downgradient | 2012-05-15 | Mercury (Total) | < | 0.0002 | mg/L | No |  | 0.002 | mg/L | MCL
KY | Jefferson | 40216 | Cane Run Station | Louisville Gas and Electric Company | MW-C | 38.1829 | -85.8876 | Downgradient | 2012-05-15 | Nickel (Total) | < | 0.02 | mg/L | No |  | 0.1 | mg/L | LHA
KY | Jefferson | 40216 | Cane Run Station | Louisville Gas and Electric Company | MW-C | 38.1829 | -85.8876 | Downgradient | 2012-08-28 | Arsenic (Total) | < | 0.01 | mg/L | No |  | 0.01 | mg/L | MCL
KY | Jefferson | 40216 | Cane Run Station | Louisville Gas and Electric Company | MW-C | 38.1829 | -85.8876 | Downgradient | 2012-08-28 | Barium (Total) |  | 0.034 | mg/L | No |  | 2 | mg/L | MCL
KY | Jefferson | 40216 | Cane Run Station | Louisville Gas and Electric Company | MW-C | 38.1829 | -85.8876 | Downgradient | 2012-08-28 | Boron (Total) | < | 0.5 | mg/L | No |  | 3 | mg/L | CHA
KY | Jefferson | 40216 | Cane Run Station | Louisville Gas and Electric Company | MW-C | 38.1829 | -85.8876 | Downgradient | 2012-08-28 | Cadmium (Total) | < | 0.005 | mg/L | No |  | 0.005 | mg/L | MCL
KY | Jefferson | 40216 | Cane Run Station | Louisville Gas and Electric Company | MW-C | 38.1829 | -85.8876 | Downgradient | 2012-08-28 | Chloride (Total) |  | 22 | mg/L | No
KY | Jefferson | 40216 | Cane Run Station | Louisville Gas and Electric Company | MW-C | 38.1829 | -85.8876 | Downgradient | 2012-08-28 | Chromium (Total) | < | 0.01 | mg/L | No |  | 0.1 | mg/L | MCL
KY | Jefferson | 40216 | Cane Run Station | Louisville Gas and Electric Company | MW-C | 38.1829 | -85.8876 | Downgradient | 2012-08-28 | Copper (Total) | < | 0.02 | mg/L | No |  | 1.3 | mg/L | MCL
KY | Jefferson | 40216 | Cane Run Station | Louisville Gas and Electric Company | MW-C | 38.1829 | -85.8876 | Downgradient | 2012-08-28 | Iron (Total) |  | 0.023 | mg/L | No
KY | Jefferson | 40216 | Cane Run Station | Louisville Gas and Electric Company | MW-C | 38.1829 | -85.8876 | Downgradient | 2012-08-28 | Lead (Total) | < | 0.01 | mg/L | No |  | 0.015 | mg/L | MCL
KY | Jefferson | 40216 | Cane Run Station | Louisville Gas and Electric Company | MW-C | 38.1829 | -85.8876 | Downgradient | 2012-08-28 | Mercury (Total) | < | 0.002 | mg/L | No |  | 0.002 | mg/L | MCL
KY | Jefferson | 40216 | Cane Run Station | Louisville Gas and Electric Company | MW-C | 38.1829 | -85.8876 | Downgradient | 2012-08-28 | Nickel (Total) | < | 0.02 | mg/L | No |  | 0.1 | mg/L | LHA
KY | Jefferson | 40216 | Cane Run Station | Louisville Gas and Electric Company | MW-C | 38.1829 | -85.8876 | Downgradient | 2012-08-28 | pH |  | 7.4 | SU | No
KY | Jefferson | 40216 | Cane Run Station | Louisville Gas and Electric Company | MW-C | 38.1829 | -85.8876 | Downgradient | 2012-08-28 | Selenium (Total) | < | 0.05 | mg/L | No |  | 0.05 | mg/L | MCL
KY | Jefferson | 40216 | Cane Run Station | Louisville Gas and Electric Company | MW-C | 38.1829 | -85.8876 | Downgradient | 2012-08-28 | Sodium (Total) |  | 21 | mg/L | No
KY | Jefferson | 40216 | Cane Run Station | Louisville Gas and Electric Company | MW-C | 38.1829 | -85.8876 | Downgradient | 2012-08-28 | Sulfate (Total) |  | 350 | mg/L | No |  | 500 | mg/L | DWA
KY | Jefferson | 40216 | Cane Run Station | Louisville Gas and Electric Company | MW-C | 38.1829 | -85.8876 | Downgradient | 2012-08-28 | Total Dissolved Solids |  | 950 | mg/L | No
KY | Jefferson | 40216 | Cane Run Station | Louisville Gas and Electric Company | MW-C | 38.1829 | -85.8876 | Downgradient | 2012-08-28 | Zinc (Total) | < | 0.01 | mg/L | No
KY | Jefferson | 40216 | Cane Run Station | Louisville Gas and Electric Company | MW-C | 38.1829 | -85.8876 | Downgradient | 2012-11-07 | Arsenic (Total) | < | 0.01 | mg/L | No |  | 0.01 | mg/L | MCL
KY | Jefferson | 40216 | Cane Run Station | Louisville Gas and Electric Company | MW-C | 38.1829 | -85.8876 | Downgradient | 2012-11-07 | Barium (Total) |  | 0.04 | mg/L | No |  | 2 | mg/L | MCL
KY | Jefferson | 40216 | Cane Run Station | Louisville Gas and Electric Company | MW-C | 38.1829 | -85.8876 | Downgradient | 2012-11-07 | Boron (Total) |  | 0.55 | mg/L | No |  | 3 | mg/L | CHA
KY | Jefferson | 40216 | Cane Run Station | Louisville Gas and Electric Company | MW-C | 38.1829 | -85.8876 | Downgradient | 2012-11-07 | Cadmium (Total) | < | 0.005 | mg/L | No |  | 0.005 | mg/L | MCL
KY | Jefferson | 40216 | Cane Run Station | Louisville Gas and Electric Company | MW-C | 38.1829 | -85.8876 | Downgradient | 2012-11-07 | Chloride (Total) |  | 22 | mg/L | No
KY | Jefferson | 40216 | Cane Run Station | Louisville Gas and Electric Company | MW-C | 38.1829 | -85.8876 | Downgradient | 2012-11-07 | Chromium (Total) | < | 0.01 | mg/L | No |  | 0.1 | mg/L | MCL
KY | Jefferson | 40216 | Cane Run Station | Louisville Gas and Electric Company | MW-C | 38.1829 | -85.8876 | Downgradient | 2012-11-07 | Copper (Total) | < | 0.02 | mg/L | No |  | 1.3 | mg/L | MCL
KY | Jefferson | 40216 | Cane Run Station | Louisville Gas and Electric Company | MW-C | 38.1829 | -85.8876 | Downgradient | 2012-11-07 | Iron (Total) |  | 0.013 | mg/L | No
KY | Jefferson | 40216 | Cane Run Station | Louisville Gas and Electric Company | MW-C | 38.1829 | -85.8876 | Downgradient | 2012-11-07 | Lead (Total) | < | 0.01 | mg/L | No |  | 0.015 | mg/L | MCL
KY | Jefferson | 40216 | Cane Run Station | Louisville Gas and Electric Company | MW-C | 38.1829 | -85.8876 | Downgradient | 2012-11-07 | Mercury (Total) | < | 0.0002 | mg/L | No |  | 0.002 | mg/L | MCL
KY | Jefferson | 40216 | Cane Run Station | Louisville Gas and Electric Company | MW-C | 38.1829 | -85.8876 | Downgradient | 2012-11-07 | Nickel (Total) | < | 0.02 | mg/L | No |  | 0.1 | mg/L | LHA
KY | Jefferson | 40216 | Cane Run Station | Louisville Gas and Electric Company | MW-C | 38.1829 | -85.8876 | Downgradient | 2012-11-07 | pH |  | 6.98 | SU | No
KY | Jefferson | 40216 | Cane Run Station | Louisville Gas and Electric Company | MW-C | 38.1829 | -85.8876 | Downgradient | 2012-11-07 | Selenium (Total) | < | 0.05 | mg/L | No |  | 0.05 | mg/L | MCL
KY | Jefferson | 40216 | Cane Run Station | Louisville Gas and Electric Company | MW-C | 38.1829 | -85.8876 | Downgradient | 2012-11-07 | Sodium (Total) |  | 29 | mg/L | No
KY | Jefferson | 40216 | Cane Run Station | Louisville Gas and Electric Company | MW-C | 38.1829 | -85.8876 | Downgradient | 2012-11-07 | Sulfate (Total) |  | 390 | mg/L | No |  | 500 | mg/L | DWA
KY | Jefferson | 40216 | Cane Run Station | Louisville Gas and Electric Company | MW-C | 38.1829 | -85.8876 | Downgradient | 2012-11-07 | Total Dissolved Solids |  | 1000 | mg/L | No
KY | Jefferson | 40216 | Cane Run Station | Louisville Gas and Electric Company | MW-C | 38.1829 | -85.8876 | Downgradient | 2012-11-07 | Zinc (Total) | < | 0.01 | mg/L | No
KY | Jefferson | 40216 | Cane Run Station | Louisville Gas and Electric Company | MW-C | 38.1829 | -85.8876 | Downgradient | 2013-03-25 | Arsenic (Total) | < | 0.01 | mg/L | No |  | 0.01 | mg/L | MCL
KY | Jefferson | 40216 | Cane Run Station | Louisville Gas and Electric Company | MW-C | 38.1829 | -85.8876 | Downgradient | 2013-03-25 | Barium (Total) |  | 0.039 | mg/L | No |  | 2 | mg/L | MCL
KY | Jefferson | 40216 | Cane Run Station | Louisville Gas and Electric Company | MW-C | 38.1829 | -85.8876 | Downgradient | 2013-03-25 | Boron (Total) |  | 0.42 | mg/L | No |  | 3 | mg/L | CHA
KY | Jefferson | 40216 | Cane Run Station | Louisville Gas and Electric Company | MW-C | 38.1829 | -85.8876 | Downgradient | 2013-03-25 | Chloride (Total) |  | 22 | mg/L | No
KY | Jefferson | 40216 | Cane Run Station | Louisville Gas and Electric Company | MW-C | 38.1829 | -85.8876 | Downgradient | 2013-03-25 | Chromium (Total) | < | 0.005 | mg/L | No |  | 0.1 | mg/L | MCL
KY | Jefferson | 40216 | Cane Run Station | Louisville Gas and Electric Company | MW-C | 38.1829 | -85.8876 | Downgradient | 2013-03-25 | Copper (Total) | < | 0.01 | mg/L | No |  | 1.3 | mg/L | MCL
KY | Jefferson | 40216 | Cane Run Station | Louisville Gas and Electric Company | MW-C | 38.1829 | -85.8876 | Downgradient | 2013-03-25 | pH |  | 6.56 | SU | No
KY | Jefferson | 40216 | Cane Run Station | Louisville Gas and Electric Company | MW-C | 38.1829 | -85.8876 | Downgradient | 2013-03-25 | Selenium (Total) | < | 0.025 | mg/L | No |  | 0.05 | mg/L | MCL
KY | Jefferson | 40216 | Cane Run Station | Louisville Gas and Electric Company | MW-C | 38.1829 | -85.8876 | Downgradient | 2013-03-25 | Sodium (Total) |  | 28 | mg/L | No
KY | Jefferson | 40216 | Cane Run Station | Louisville Gas and Electric Company | MW-C | 38.1829 | -85.8876 | Downgradient | 2013-03-25 | Sulfate (Total) |  | 460 | mg/L | No |  | 500 | mg/L | DWA
KY | Jefferson | 40216 | Cane Run Station | Louisville Gas and Electric Company | MW-C | 38.1829 | -85.8876 | Downgradient | 2013-03-25 | Total Dissolved Solids |  | 1200 | mg/L | No