## Sheet1
Colstrip Steam Electric Station
Groundwater Monitoring Data 2010
Prepared by Environmental Integrity Project, 2014
NOTE: Samples that exceeded Federal Drinking Water Standards and Health Advisories are highlighted in red.
State | County | Zip Code | Site Name | Site Owner/Operator | Monitor Name (Well ID) | Latitude | Longitude | Designation (Upgradient/ Downgradient/ Unknown) | Sample Collection Date | Contaminant | < or > | Contaminant Concentration | Measurement Unit | Limit Exceeded? | Magnitude (Concentration x limit) | Drinking Water and Health-Based Standard Limit | Drinking Water and Health-Based Standard Unit | Drinking Water and Health-Based Standard Type
MT | Rosebud | 59323 | Colstrip Steam Electric Station | PPL Montana | 807 | 45.8843 | -106.615 | Monitoring Point | 2010-04-15 | Boron (Dissolved) |  | 2.7 | mg/L | No |  | 3 | mg/L | CHA
MT | Rosebud | 59323 | Colstrip Steam Electric Station | PPL Montana | 807 | 45.8843 | -106.615 | Monitoring Point | 2010-04-15 | Chloride (Total) |  | 61 | mg/L | No
MT | Rosebud | 59323 | Colstrip Steam Electric Station | PPL Montana | 807 | 45.8843 | -106.615 | Monitoring Point | 2010-04-15 | Mercury (Dissolved) |  | 0.001 | mg/L | No |  | 0.002 | mg/L | MCL
MT | Rosebud | 59323 | Colstrip Steam Electric Station | PPL Montana | 807 | 45.8843 | -106.615 | Monitoring Point | 2010-04-15 | pH |  | 6.9 | SU | No
MT | Rosebud | 59323 | Colstrip Steam Electric Station | PPL Montana | 807 | 45.8843 | -106.615 | Monitoring Point | 2010-04-15 | Selenium (Dissolved) |  | 0.005 | mg/L | No |  | 0.05 | mg/L | MCL
MT | Rosebud | 59323 | Colstrip Steam Electric Station | PPL Montana | 807 | 45.8843 | -106.615 | Monitoring Point | 2010-04-15 | Sodium (Dissolved) |  | 403 | mg/L | No
MT | Rosebud | 59323 | Colstrip Steam Electric Station | PPL Montana | 807 | 45.8843 | -106.615 | Monitoring Point | 2010-04-15 | Sulfate (Total) |  | 4460 | mg/L | Yes | 8.92 | 500 | mg/L | DWA
MT | Rosebud | 59323 | Colstrip Steam Electric Station | PPL Montana | 807 | 45.8843 | -106.615 | Monitoring Point | 2010-04-15 | Total Dissolved Solids |  | 6940 | mg/L | No
MT | Rosebud | 59323 | Colstrip Steam Electric Station | PPL Montana | 811 | 45.8828 | -106.6153 | Monitoring Point | 2010-04-16 | Boron (Dissolved) |  | 15.3 | mg/L | Yes | 5.1 | 3 | mg/L | CHA
MT | Rosebud | 59323 | Colstrip Steam Electric Station | PPL Montana | 811 | 45.8828 | -106.6153 | Monitoring Point | 2010-04-16 | Chloride (Total) |  | 177 | mg/L | No
MT | Rosebud | 59323 | Colstrip Steam Electric Station | PPL Montana | 811 | 45.8828 | -106.6153 | Monitoring Point | 2010-04-16 | pH |  | 6.8 | SU | No
MT | Rosebud | 59323 | Colstrip Steam Electric Station | PPL Montana | 811 | 45.8828 | -106.6153 | Monitoring Point | 2010-04-16 | Selenium (Dissolved) |  | 0.005 | mg/L | No |  | 0.05 | mg/L | MCL
MT | Rosebud | 59323 | Colstrip Steam Electric Station | PPL Montana | 811 | 45.8828 | -106.6153 | Monitoring Point | 2010-04-16 | Sodium (Dissolved) |  | 419 | mg/L | No
MT | Rosebud | 59323 | Colstrip Steam Electric Station | PPL Montana | 811 | 45.8828 | -106.6153 | Monitoring Point | 2010-04-16 | Sulfate (Total) |  | 4040 | mg/L | Yes | 8.08 | 500 | mg/L | DWA
MT | Rosebud | 59323 | Colstrip Steam Electric Station | PPL Montana | 811 | 45.8828 | -106.6153 | Monitoring Point | 2010-04-16 | Total Dissolved Solids |  | 6260 | mg/L | No
MT | Rosebud | 59323 | Colstrip Steam Electric Station | PPL Montana | 812 | 45.8834 | -106.6158 | Monitoring Point | 2010-04-13 | Boron (Dissolved) |  | 0.7 | mg/L | No |  | 3 | mg/L | CHA
MT | Rosebud | 59323 | Colstrip Steam Electric Station | PPL Montana | 812 | 45.8834 | -106.6158 | Monitoring Point | 2010-04-13 | Chloride (Total) |  | 24 | mg/L | No
MT | Rosebud | 59323 | Colstrip Steam Electric Station | PPL Montana | 812 | 45.8834 | -106.6158 | Monitoring Point | 2010-04-13 | pH |  | 7.2 | SU | No
MT | Rosebud | 59323 | Colstrip Steam Electric Station | PPL Montana | 812 | 45.8834 | -106.6158 | Monitoring Point | 2010-04-13 | Selenium (Dissolved) |  | 0.005 | mg/L | No |  | 0.05 | mg/L | MCL
MT | Rosebud | 59323 | Colstrip Steam Electric Station | PPL Montana | 812 | 45.8834 | -106.6158 | Monitoring Point | 2010-04-13 | Sodium (Dissolved) |  | 121 | mg/L | No
MT | Rosebud | 59323 | Colstrip Steam Electric Station | PPL Montana | 812 | 45.8834 | -106.6158 | Monitoring Point | 2010-04-13 | Sulfate (Total) |  | 1550 | mg/L | Yes | 3.1 | 500 | mg/L | DWA
MT | Rosebud | 59323 | Colstrip Steam Electric Station | PPL Montana | 812 | 45.8834 | -106.6158 | Monitoring Point | 2010-04-13 | Total Dissolved Solids |  | 2600 | mg/L | No
MT | Rosebud | 59323 | Colstrip Steam Electric Station | PPL Montana | 946 | 45.9011 | -106.6571 | Monitoring Point | 2010-05-11 | Boron (Dissolved) |  | 28 | mg/L | Yes | 9.3333 | 3 | mg/L | CHA
MT | Rosebud | 59323 | Colstrip Steam Electric Station | PPL Montana | 946 | 45.9011 | -106.6571 | Monitoring Point | 2010-05-11 | Chloride (Total) |  | 118 | mg/L | No
MT | Rosebud | 59323 | Colstrip Steam Electric Station | PPL Montana | 946 | 45.9011 | -106.6571 | Monitoring Point | 2010-05-11 | pH |  | 8.7 | SU | No
MT | Rosebud | 59323 | Colstrip Steam Electric Station | PPL Montana | 946 | 45.9011 | -106.6571 | Monitoring Point | 2010-05-11 | Selenium (Dissolved) |  | 0.005 | mg/L | No |  | 0.05 | mg/L | MCL
MT | Rosebud | 59323 | Colstrip Steam Electric Station | PPL Montana | 946 | 45.9011 | -106.6571 | Monitoring Point | 2010-05-11 | Sodium (Dissolved) |  | 500 | mg/L | No
MT | Rosebud | 59323 | Colstrip Steam Electric Station | PPL Montana | 946 | 45.9011 | -106.6571 | Monitoring Point | 2010-05-11 | Sulfate (Total) |  | 7080 | mg/L | Yes | 14.16 | 500 | mg/L | DWA
MT | Rosebud | 59323 | Colstrip Steam Electric Station | PPL Montana | 946 | 45.9011 | -106.6571 | Monitoring Point | 2010-05-11 | Total Dissolved Solids |  | 10100 | mg/L | No
MT | Rosebud | 59323 | Colstrip Steam Electric Station | PPL Montana | 946 | 45.9011 | -106.6571 | Monitoring Point | 2010-10-18 | Boron (Dissolved) |  | 29 | mg/L | Yes | 9.6667 | 3 | mg/L | CHA
MT | Rosebud | 59323 | Colstrip Steam Electric Station | PPL Montana | 946 | 45.9011 | -106.6571 | Monitoring Point | 2010-10-18 | Chloride (Total) |  | 130 | mg/L | No
MT | Rosebud | 59323 | Colstrip Steam Electric Station | PPL Montana | 946 | 45.9011 | -106.6571 | Monitoring Point | 2010-10-18 | pH |  | 8.7 | SU | No
MT | Rosebud | 59323 | Colstrip Steam Electric Station | PPL Montana | 946 | 45.9011 | -106.6571 | Monitoring Point | 2010-10-18 | Selenium (Dissolved) |  | 0.005 | mg/L | No |  | 0.05 | mg/L | MCL
MT | Rosebud | 59323 | Colstrip Steam Electric Station | PPL Montana | 946 | 45.9011 | -106.6571 | Monitoring Point | 2010-10-18 | Sodium (Dissolved) |  | 518 | mg/L | No
MT | Rosebud | 59323 | Colstrip Steam Electric Station | PPL Montana | 946 | 45.9011 | -106.6571 | Monitoring Point | 2010-10-18 | Sulfate (Total) |  | 7430 | mg/L | Yes | 14.86 | 500 | mg/L | DWA
MT | Rosebud | 59323 | Colstrip Steam Electric Station | PPL Montana | 946 | 45.9011 | -106.6571 | Monitoring Point | 2010-10-18 | Total Dissolved Solids |  | 10300 | mg/L | No
MT | Rosebud | 59323 | Colstrip Steam Electric Station | PPL Montana | 947 | 45.9023 | -106.6608 | Monitoring Point | 2010-05-11 | Boron (Dissolved) |  | 18 | mg/L | Yes | 6 | 3 | mg/L | CHA
MT | Rosebud | 59323 | Colstrip Steam Electric Station | PPL Montana | 947 | 45.9023 | -106.6608 | Monitoring Point | 2010-05-11 | Boron (Dissolved) |  | 18.7 | mg/L | Yes | 6.2333 | 3 | mg/L | CHA
MT | Rosebud | 59323 | Colstrip Steam Electric Station | PPL Montana | 947 | 45.9023 | -106.6608 | Monitoring Point | 2010-05-11 | Chloride (Total) |  | 72 | mg/L | No
MT | Rosebud | 59323 | Colstrip Steam Electric Station | PPL Montana | 947 | 45.9023 | -106.6608 | Monitoring Point | 2010-05-11 | Chloride (Total) |  | 73 | mg/L | No
MT | Rosebud | 59323 | Colstrip Steam Electric Station | PPL Montana | 947 | 45.9023 | -106.6608 | Monitoring Point | 2010-05-11 | pH |  | 9 | SU | No
MT | Rosebud | 59323 | Colstrip Steam Electric Station | PPL Montana | 947 | 45.9023 | -106.6608 | Monitoring Point | 2010-05-11 | Selenium (Dissolved) |  | 0.005 | mg/L | No |  | 0.05 | mg/L | MCL
MT | Rosebud | 59323 | Colstrip Steam Electric Station | PPL Montana | 947 | 45.9023 | -106.6608 | Monitoring Point | 2010-05-11 | Sodium (Dissolved) |  | 328 | mg/L | No
MT | Rosebud | 59323 | Colstrip Steam Electric Station | PPL Montana | 947 | 45.9023 | -106.6608 | Monitoring Point | 2010-05-11 | Sodium (Dissolved) |  | 334 | mg/L | No
MT | Rosebud | 59323 | Colstrip Steam Electric Station | PPL Montana | 947 | 45.9023 | -106.6608 | Monitoring Point | 2010-05-11 | Sulfate (Total) |  | 1990 | mg/L | Yes | 3.98 | 500 | mg/L | DWA
MT | Rosebud | 59323 | Colstrip Steam Electric Station | PPL Montana | 947 | 45.9023 | -106.6608 | Monitoring Point | 2010-05-11 | Sulfate (Total) |  | 2020 | mg/L | Yes | 4.04 | 500 | mg/L | DWA
MT | Rosebud | 59323 | Colstrip Steam Electric Station | PPL Montana | 947 | 45.9023 | -106.6608 | Monitoring Point | 2010-05-11 | Total Dissolved Solids |  | 3390 | mg/L | No
MT | Rosebud | 59323 | Colstrip Steam Electric Station | PPL Montana | 947 | 45.9023 | -106.6608 | Monitoring Point | 2010-05-11 | Total Dissolved Solids |  | 3330 | mg/L | No
MT | Rosebud | 59323 | Colstrip Steam Electric Station | PPL Montana | 947 | 45.9023 | -106.6608 | Monitoring Point | 2010-10-18 | Boron (Dissolved) |  | 18.7 | mg/L | Yes | 6.2333 | 3 | mg/L | CHA
MT | Rosebud | 59323 | Colstrip Steam Electric Station | PPL Montana | 947 | 45.9023 | -106.6608 | Monitoring Point | 2010-10-18 | Chloride (Total) |  | 86 | mg/L | No
MT | Rosebud | 59323 | Colstrip Steam Electric Station | PPL Montana | 947 | 45.9023 | -106.6608 | Monitoring Point | 2010-10-18 | pH |  | 9 | SU | No
MT | Rosebud | 59323 | Colstrip Steam Electric Station | PPL Montana | 947 | 45.9023 | -106.6608 | Monitoring Point | 2010-10-18 | Selenium (Dissolved) |  | 0.005 | mg/L | No |  | 0.05 | mg/L | MCL
MT | Rosebud | 59323 | Colstrip Steam Electric Station | PPL Montana | 947 | 45.9023 | -106.6608 | Monitoring Point | 2010-10-18 | Sodium (Dissolved) |  | 334 | mg/L | No
MT | Rosebud | 59323 | Colstrip Steam Electric Station | PPL Montana | 947 | 45.9023 | -106.6608 | Monitoring Point | 2010-10-18 | Sulfate (Total) |  | 2220 | mg/L | Yes | 4.44 | 500 | mg/L | DWA
MT | Rosebud | 59323 | Colstrip Steam Electric Station | PPL Montana | 947 | 45.9023 | -106.6608 | Monitoring Point | 2010-10-18 | Total Dissolved Solids |  | 3270 | mg/L | No
MT | Rosebud | 59323 | Colstrip Steam Electric Station | PPL Montana | 1000M | 45.8588 | -106.5516 | Monitoring Point | 2010-03-23 | Boron (Dissolved) |  | 0.7 | mg/L | No |  | 3 | mg/L | CHA
MT | Rosebud | 59323 | Colstrip Steam Electric Station | PPL Montana | 1000M | 45.8588 | -106.5516 | Monitoring Point | 2010-03-23 | Chloride (Total) |  | 48 | mg/L | No
MT | Rosebud | 59323 | Colstrip Steam Electric Station | PPL Montana | 1000M | 45.8588 | -106.5516 | Monitoring Point | 2010-03-23 | pH |  | 7 | SU | No
MT | Rosebud | 59323 | Colstrip Steam Electric Station | PPL Montana | 1000M | 45.8588 | -106.5516 | Monitoring Point | 2010-03-23 | Selenium (Dissolved) |  | 0.005 | mg/L | No |  | 0.05 | mg/L | MCL
MT | Rosebud | 59323 | Colstrip Steam Electric Station | PPL Montana | 1000M | 45.8588 | -106.5516 | Monitoring Point | 2010-03-23 | Sodium (Dissolved) |  | 199 | mg/L | No
MT | Rosebud | 59323 | Colstrip Steam Electric Station | PPL Montana | 1000M | 45.8588 | -106.5516 | Monitoring Point | 2010-03-23 | Sulfate (Total) |  | 3730 | mg/L | Yes | 7.46 | 500 | mg/L | DWA
MT | Rosebud | 59323 | Colstrip Steam Electric Station | PPL Montana | 1000M | 45.8588 | -106.5516 | Monitoring Point | 2010-03-23 | Total Dissolved Solids |  | 5580 | mg/L | No
MT | Rosebud | 59323 | Colstrip Steam Electric Station | PPL Montana | 1000M | 45.8588 | -106.5516 | Monitoring Point | 2010-09-27 | Boron (Dissolved) |  | 0.6 | mg/L | No |  | 3 | mg/L | CHA
MT | Rosebud | 59323 | Colstrip Steam Electric Station | PPL Montana | 1000M | 45.8588 | -106.5516 | Monitoring Point | 2010-09-27 | Chloride (Total) |  | 47 | mg/L | No
MT | Rosebud | 59323 | Colstrip Steam Electric Station | PPL Montana | 1000M | 45.8588 | -106.5516 | Monitoring Point | 2010-09-27 | pH |  | 7.3 | SU | No
MT | Rosebud | 59323 | Colstrip Steam Electric Station | PPL Montana | 1000M | 45.8588 | -106.5516 | Monitoring Point | 2010-09-27 | Selenium (Dissolved) |  | 0.005 | mg/L | No |  | 0.05 | mg/L | MCL
MT | Rosebud | 59323 | Colstrip Steam Electric Station | PPL Montana | 1000M | 45.8588 | -106.5516 | Monitoring Point | 2010-09-27 | Sodium (Dissolved) |  | 178 | mg/L | No
MT | Rosebud | 59323 | Colstrip Steam Electric Station | PPL Montana | 1000M | 45.8588 | -106.5516 | Monitoring Point | 2010-09-27 | Sulfate (Total) |  | 3690 | mg/L | Yes | 7.38 | 500 | mg/L | DWA
MT | Rosebud | 59323 | Colstrip Steam Electric Station | PPL Montana | 1000M | 45.8588 | -106.5516 | Monitoring Point | 2010-09-27 | Total Dissolved Solids |  | 5650 | mg/L | No
MT | Rosebud | 59323 | Colstrip Steam Electric Station | PPL Montana | 1003R | 45.859 | -106.5516 | Monitoring Point | 2010-05-30 | Boron (Dissolved) |  | 127 | mg/L | Yes | 42.3333 | 3 | mg/L | CHA
MT | Rosebud | 59323 | Colstrip Steam Electric Station | PPL Montana | 1003R | 45.859 | -106.5516 | Monitoring Point | 2010-05-30 | Chloride (Total) |  | 359 | mg/L | No
MT | Rosebud | 59323 | Colstrip Steam Electric Station | PPL Montana | 1003R | 45.859 | -106.5516 | Monitoring Point | 2010-05-30 | pH |  | 7.1 | SU | No
MT | Rosebud | 59323 | Colstrip Steam Electric Station | PPL Montana | 1003R | 45.859 | -106.5516 | Monitoring Point | 2010-05-30 | Selenium (Dissolved) |  | 0.005 | mg/L | No |  | 0.05 | mg/L | MCL
MT | Rosebud | 59323 | Colstrip Steam Electric Station | PPL Montana | 1003R | 45.859 | -106.5516 | Monitoring Point | 2010-05-30 | Sodium (Dissolved) |  | 1540 | mg/L | No
MT | Rosebud | 59323 | Colstrip Steam Electric Station | PPL Montana | 1003R | 45.859 | -106.5516 | Monitoring Point | 2010-05-30 | Sulfate (Total) |  | 22900 | mg/L | Yes | 45.8 | 500 | mg/L | DWA
MT | Rosebud | 59323 | Colstrip Steam Electric Station | PPL Montana | 1003R | 45.859 | -106.5516 | Monitoring Point | 2010-05-30 | Total Dissolved Solids |  | 32900 | mg/L | No
MT | Rosebud | 59323 | Colstrip Steam Electric Station | PPL Montana | 1003R | 45.859 | -106.5516 | Monitoring Point | 2010-09-21 | Boron (Dissolved) |  | 126 | mg/L | Yes | 42 | 3 | mg/L | CHA
MT | Rosebud | 59323 | Colstrip Steam Electric Station | PPL Montana | 1003R | 45.859 | -106.5516 | Monitoring Point | 2010-09-21 | Chloride (Total) |  | 379 | mg/L | No
MT | Rosebud | 59323 | Colstrip Steam Electric Station | PPL Montana | 1003R | 45.859 | -106.5516 | Monitoring Point | 2010-09-21 | Chloride (Total) |  | 380 | mg/L | No
MT | Rosebud | 59323 | Colstrip Steam Electric Station | PPL Montana | 1003R | 45.859 | -106.5516 | Monitoring Point | 2010-09-21 | pH |  | 7.1 | SU | No
MT | Rosebud | 59323 | Colstrip Steam Electric Station | PPL Montana | 1003R | 45.859 | -106.5516 | Monitoring Point | 2010-09-21 | Selenium (Dissolved) |  | 0.005 | mg/L | No |  | 0.05 | mg/L | MCL
MT | Rosebud | 59323 | Colstrip Steam Electric Station | PPL Montana | 1003R | 45.859 | -106.5516 | Monitoring Point | 2010-09-21 | Selenium (Dissolved) |  | 0.008 | mg/L | No |  | 0.05 | mg/L | MCL
MT | Rosebud | 59323 | Colstrip Steam Electric Station | PPL Montana | 1003R | 45.859 | -106.5516 | Monitoring Point | 2010-09-21 | Sodium (Dissolved) |  | 1420 | mg/L | No
MT | Rosebud | 59323 | Colstrip Steam Electric Station | PPL Montana | 1003R | 45.859 | -106.5516 | Monitoring Point | 2010-09-21 | Sodium (Dissolved) |  | 1430 | mg/L | No
MT | Rosebud | 59323 | Colstrip Steam Electric Station | PPL Montana | 1003R | 45.859 | -106.5516 | Monitoring Point | 2010-09-21 | Sulfate (Total) |  | 23000 | mg/L | Yes | 46 | 500 | mg/L | DWA
MT | Rosebud | 59323 | Colstrip Steam Electric Station | PPL Montana | 1003R | 45.859 | -106.5516 | Monitoring Point | 2010-09-21 | Sulfate (Total) |  | 23200 | mg/L | Yes | 46.4 | 500 | mg/L | DWA
MT | Rosebud | 59323 | Colstrip Steam Electric Station | PPL Montana | 1003R | 45.859 | -106.5516 | Monitoring Point | 2010-09-21 | Total Dissolved Solids |  | 32600 | mg/L | No
MT | Rosebud | 59323 | Colstrip Steam Electric Station | PPL Montana | 1003R | 45.859 | -106.5516 | Monitoring Point | 2010-09-21 | Total Dissolved Solids |  | 32500 | mg/L | No
MT | Rosebud | 59323 | Colstrip Steam Electric Station | PPL Montana | 1004M | 45.8593 | -106.5469 | Monitoring Point | 2010-03-23 | Boron (Dissolved) |  | 0.9 | mg/L | No |  | 3 | mg/L | CHA
MT | Rosebud | 59323 | Colstrip Steam Electric Station | PPL Montana | 1004M | 45.8593 | -106.5469 | Monitoring Point | 2010-03-23 | Chloride (Total) |  | 15 | mg/L | No
MT | Rosebud | 59323 | Colstrip Steam Electric Station | PPL Montana | 1004M | 45.8593 | -106.5469 | Monitoring Point | 2010-03-23 | pH |  | 7 | SU | No
MT | Rosebud | 59323 | Colstrip Steam Electric Station | PPL Montana | 1004M | 45.8593 | -106.5469 | Monitoring Point | 2010-03-23 | Selenium (Dissolved) |  | 0.005 | mg/L | No |  | 0.05 | mg/L | MCL
MT | Rosebud | 59323 | Colstrip Steam Electric Station | PPL Montana | 1004M | 45.8593 | -106.5469 | Monitoring Point | 2010-03-23 | Sodium (Dissolved) |  | 188 | mg/L | No
MT | Rosebud | 59323 | Colstrip Steam Electric Station | PPL Montana | 1004M | 45.8593 | -106.5469 | Monitoring Point | 2010-03-23 | Sulfate (Total) |  | 4620 | mg/L | Yes | 9.24 | 500 | mg/L | DWA
MT | Rosebud | 59323 | Colstrip Steam Electric Station | PPL Montana | 1004M | 45.8593 | -106.5469 | Monitoring Point | 2010-03-23 | Total Dissolved Solids |  | 6850 | mg/L | No
MT | Rosebud | 59323 | Colstrip Steam Electric Station | PPL Montana | 1004M | 45.8593 | -106.5469 | Monitoring Point | 2010-09-22 | Boron (Dissolved) |  | 0.9 | mg/L | No |  | 3 | mg/L | CHA
MT | Rosebud | 59323 | Colstrip Steam Electric Station | PPL Montana | 1004M | 45.8593 | -106.5469 | Monitoring Point | 2010-09-22 | Chloride (Total) |  | 17 | mg/L | No
MT | Rosebud | 59323 | Colstrip Steam Electric Station | PPL Montana | 1004M | 45.8593 | -106.5469 | Monitoring Point | 2010-09-22 | pH |  | 7.4 | SU | No
MT | Rosebud | 59323 | Colstrip Steam Electric Station | PPL Montana | 1004M | 45.8593 | -106.5469 | Monitoring Point | 2010-09-22 | Selenium (Dissolved) |  | 0.005 | mg/L | No |  | 0.05 | mg/L | MCL
MT | Rosebud | 59323 | Colstrip Steam Electric Station | PPL Montana | 1004M | 45.8593 | -106.5469 | Monitoring Point | 2010-09-22 | Sodium (Dissolved) |  | 192 | mg/L | No
MT | Rosebud | 59323 | Colstrip Steam Electric Station | PPL Montana | 1004M | 45.8593 | -106.5469 | Monitoring Point | 2010-09-22 | Sulfate (Total) |  | 4620 | mg/L | Yes | 9.24 | 500 | mg/L | DWA
MT | Rosebud | 59323 | Colstrip Steam Electric Station | PPL Montana | 1004M | 45.8593 | -106.5469 | Monitoring Point | 2010-09-22 | Total Dissolved Solids |  | 6780 | mg/L | No
MT | Rosebud | 59323 | Colstrip Steam Electric Station | PPL Montana | 1005R | 45.8593 | -106.547 | Monitoring Point | 2010-03-23 | Boron (Dissolved) |  | 14.8 | mg/L | Yes | 4.9333 | 3 | mg/L | CHA
MT | Rosebud | 59323 | Colstrip Steam Electric Station | PPL Montana | 1005R | 45.8593 | -106.547 | Monitoring Point | 2010-03-23 | Chloride (Total) |  | 89 | mg/L | No
MT | Rosebud | 59323 | Colstrip Steam Electric Station | PPL Montana | 1005R | 45.8593 | -106.547 | Monitoring Point | 2010-03-23 | pH |  | 5.8 | SU | No
MT | Rosebud | 59323 | Colstrip Steam Electric Station | PPL Montana | 1005R | 45.8593 | -106.547 | Monitoring Point | 2010-03-23 | Selenium (Dissolved) |  | 0.046 | mg/L | No |  | 0.05 | mg/L | MCL
MT | Rosebud | 59323 | Colstrip Steam Electric Station | PPL Montana | 1005R | 45.8593 | -106.547 | Monitoring Point | 2010-03-23 | Sodium (Dissolved) |  | 182 | mg/L | No
MT | Rosebud | 59323 | Colstrip Steam Electric Station | PPL Montana | 1005R | 45.8593 | -106.547 | Monitoring Point | 2010-03-23 | Sulfate (Total) |  | 5940 | mg/L | Yes | 11.88 | 500 | mg/L | DWA
MT | Rosebud | 59323 | Colstrip Steam Electric Station | PPL Montana | 1005R | 45.8593 | -106.547 | Monitoring Point | 2010-03-23 | Total Dissolved Solids |  | 8670 | mg/L | No
MT | Rosebud | 59323 | Colstrip Steam Electric Station | PPL Montana | 1005R | 45.8593 | -106.547 | Monitoring Point | 2010-09-21 | Boron (Dissolved) |  | 14.2 | mg/L | Yes | 4.7333 | 3 | mg/L | CHA
MT | Rosebud | 59323 | Colstrip Steam Electric Station | PPL Montana | 1005R | 45.8593 | -106.547 | Monitoring Point | 2010-09-21 | Chloride (Total) |  | 102 | mg/L | No
MT | Rosebud | 59323 | Colstrip Steam Electric Station | PPL Montana | 1005R | 45.8593 | -106.547 | Monitoring Point | 2010-09-21 | pH |  | 6.1 | SU | No
MT | Rosebud | 59323 | Colstrip Steam Electric Station | PPL Montana | 1005R | 45.8593 | -106.547 | Monitoring Point | 2010-09-21 | Selenium (Dissolved) |  | 0.039 | mg/L | No |  | 0.05 | mg/L | MCL
MT | Rosebud | 59323 | Colstrip Steam Electric Station | PPL Montana | 1005R | 45.8593 | -106.547 | Monitoring Point | 2010-09-21 | Sodium (Dissolved) |  | 181 | mg/L | No
MT | Rosebud | 59323 | Colstrip Steam Electric Station | PPL Montana | 1005R | 45.8593 | -106.547 | Monitoring Point | 2010-09-21 | Sulfate (Total) |  | 5900 | mg/L | Yes | 11.8 | 500 | mg/L | DWA
MT | Rosebud | 59323 | Colstrip Steam Electric Station | PPL Montana | 1005R | 45.8593 | -106.547 | Monitoring Point | 2010-09-21 | Total Dissolved Solids |  | 8750 | mg/L | No
MT | Rosebud | 59323 | Colstrip Steam Electric Station | PPL Montana | 1006M | 45.8601 | -106.5414 | Monitoring Point | 2010-03-23 | Boron (Dissolved) |  | 1 | mg/L | No |  | 3 | mg/L | CHA
MT | Rosebud | 59323 | Colstrip Steam Electric Station | PPL Montana | 1006M | 45.8601 | -106.5414 | Monitoring Point | 2010-03-23 | Chloride (Total) |  | 7 | mg/L | No
MT | Rosebud | 59323 | Colstrip Steam Electric Station | PPL Montana | 1006M | 45.8601 | -106.5414 | Monitoring Point | 2010-03-23 | pH |  | 7.2 | SU | No
MT | Rosebud | 59323 | Colstrip Steam Electric Station | PPL Montana | 1006M | 45.8601 | -106.5414 | Monitoring Point | 2010-03-23 | Selenium (Dissolved) |  | 0.005 | mg/L | No |  | 0.05 | mg/L | MCL
MT | Rosebud | 59323 | Colstrip Steam Electric Station | PPL Montana | 1006M | 45.8601 | -106.5414 | Monitoring Point | 2010-03-23 | Sodium (Dissolved) |  | 73 | mg/L | No
MT | Rosebud | 59323 | Colstrip Steam Electric Station | PPL Montana | 1006M | 45.8601 | -106.5414 | Monitoring Point | 2010-03-23 | Sulfate (Total) |  | 1810 | mg/L | Yes | 3.62 | 500 | mg/L | DWA
MT | Rosebud | 59323 | Colstrip Steam Electric Station | PPL Montana | 1006M | 45.8601 | -106.5414 | Monitoring Point | 2010-03-23 | Total Dissolved Solids |  | 2880 | mg/L | No
MT | Rosebud | 59323 | Colstrip Steam Electric Station | PPL Montana | 1006M | 45.8601 | -106.5414 | Monitoring Point | 2010-09-22 | Boron (Dissolved) |  | 1.1 | mg/L | No |  | 3 | mg/L | CHA
MT | Rosebud | 59323 | Colstrip Steam Electric Station | PPL Montana | 1006M | 45.8601 | -106.5414 | Monitoring Point | 2010-09-22 | Chloride (Total) |  | 6 | mg/L | No
MT | Rosebud | 59323 | Colstrip Steam Electric Station | PPL Montana | 1006M | 45.8601 | -106.5414 | Monitoring Point | 2010-09-22 | pH |  | 7.6 | SU | No
MT | Rosebud | 59323 | Colstrip Steam Electric Station | PPL Montana | 1006M | 45.8601 | -106.5414 | Monitoring Point | 2010-09-22 | Selenium (Dissolved) |  | 0.005 | mg/L | No |  | 0.05 | mg/L | MCL
MT | Rosebud | 59323 | Colstrip Steam Electric Station | PPL Montana | 1006M | 45.8601 | -106.5414 | Monitoring Point | 2010-09-22 | Sodium (Dissolved) |  | 67 | mg/L | No
MT | Rosebud | 59323 | Colstrip Steam Electric Station | PPL Montana | 1006M | 45.8601 | -106.5414 | Monitoring Point | 2010-09-22 | Sulfate (Total) |  | 1460 | mg/L | Yes | 2.92 | 500 | mg/L | DWA
MT | Rosebud | 59323 | Colstrip Steam Electric Station | PPL Montana | 1006M | 45.8601 | -106.5414 | Monitoring Point | 2010-09-22 | Total Dissolved Solids |  | 2420 | mg/L | No
MT | Rosebud | 59323 | Colstrip Steam Electric Station | PPL Montana | 1008D | 45.8594 | -106.5469 | Monitoring Point | 2010-05-30 | Boron (Dissolved) |  | 0.6 | mg/L | No |  | 3 | mg/L | CHA
MT | Rosebud | 59323 | Colstrip Steam Electric Station | PPL Montana | 1008D | 45.8594 | -106.5469 | Monitoring Point | 2010-05-30 | Chloride (Total) |  | 10 | mg/L | No
MT | Rosebud | 59323 | Colstrip Steam Electric Station | PPL Montana | 1008D | 45.8594 | -106.5469 | Monitoring Point | 2010-05-30 | pH |  | 6.9 | SU | No
MT | Rosebud | 59323 | Colstrip Steam Electric Station | PPL Montana | 1008D | 45.8594 | -106.5469 | Monitoring Point | 2010-05-30 | Selenium (Dissolved) |  | 0.005 | mg/L | No |  | 0.05 | mg/L | MCL
MT | Rosebud | 59323 | Colstrip Steam Electric Station | PPL Montana | 1008D | 45.8594 | -106.5469 | Monitoring Point | 2010-05-30 | Sodium (Dissolved) |  | 362 | mg/L | No
MT | Rosebud | 59323 | Colstrip Steam Electric Station | PPL Montana | 1008D | 45.8594 | -106.5469 | Monitoring Point | 2010-05-30 | Sulfate (Total) |  | 2450 | mg/L | Yes | 4.9 | 500 | mg/L | DWA
MT | Rosebud | 59323 | Colstrip Steam Electric Station | PPL Montana | 1008D | 45.8594 | -106.5469 | Monitoring Point | 2010-05-30 | Total Dissolved Solids |  | 4210 | mg/L | No
MT | Rosebud | 59323 | Colstrip Steam Electric Station | PPL Montana | 1008D | 45.8594 | -106.5469 | Monitoring Point | 2010-09-09 | Boron (Dissolved) |  | 0.5 | mg/L | No |  | 3 | mg/L | CHA
MT | Rosebud | 59323 | Colstrip Steam Electric Station | PPL Montana | 1008D | 45.8594 | -106.5469 | Monitoring Point | 2010-09-09 | Chloride (Total) |  | 10 | mg/L | No
MT | Rosebud | 59323 | Colstrip Steam Electric Station | PPL Montana | 1008D | 45.8594 | -106.5469 | Monitoring Point | 2010-09-09 | pH |  | 7 | SU | No
MT | Rosebud | 59323 | Colstrip Steam Electric Station | PPL Montana | 1008D | 45.8594 | -106.5469 | Monitoring Point | 2010-09-09 | Selenium (Dissolved) |  | 0.005 | mg/L | No |  | 0.05 | mg/L | MCL
MT | Rosebud | 59323 | Colstrip Steam Electric Station | PPL Montana | 1008D | 45.8594 | -106.5469 | Monitoring Point | 2010-09-09 | Sodium (Dissolved) |  | 370 | mg/L | No
MT | Rosebud | 59323 | Colstrip Steam Electric Station | PPL Montana | 1008D | 45.8594 | -106.5469 | Monitoring Point | 2010-09-09 | Sulfate (Total) |  | 2620 | mg/L | Yes | 5.24 | 500 | mg/L | DWA
MT | Rosebud | 59323 | Colstrip Steam Electric Station | PPL Montana | 1008D | 45.8594 | -106.5469 | Monitoring Point | 2010-09-09 | Total Dissolved Solids |  | 4060 | mg/L | No
MT | Rosebud | 59323 | Colstrip Steam Electric Station | PPL Montana | 1009D | 45.8588 | -106.5515 | Monitoring Point | 2010-03-23 | Boron (Dissolved) |  | 0.4 | mg/L | No |  | 3 | mg/L | CHA
MT | Rosebud | 59323 | Colstrip Steam Electric Station | PPL Montana | 1009D | 45.8588 | -106.5515 | Monitoring Point | 2010-03-23 | Chloride (Total) |  | 8 | mg/L | No
MT | Rosebud | 59323 | Colstrip Steam Electric Station | PPL Montana | 1009D | 45.8588 | -106.5515 | Monitoring Point | 2010-03-23 | pH |  | 7.7 | SU | No
MT | Rosebud | 59323 | Colstrip Steam Electric Station | PPL Montana | 1009D | 45.8588 | -106.5515 | Monitoring Point | 2010-03-23 | Selenium (Dissolved) |  | 0.005 | mg/L | No |  | 0.05 | mg/L | MCL
MT | Rosebud | 59323 | Colstrip Steam Electric Station | PPL Montana | 1009D | 45.8588 | -106.5515 | Monitoring Point | 2010-03-23 | Sodium (Dissolved) |  | 720 | mg/L | No
MT | Rosebud | 59323 | Colstrip Steam Electric Station | PPL Montana | 1009D | 45.8588 | -106.5515 | Monitoring Point | 2010-03-23 | Sulfate (Total) |  | 1560 | mg/L | Yes | 3.12 | 500 | mg/L | DWA
MT | Rosebud | 59323 | Colstrip Steam Electric Station | PPL Montana | 1009D | 45.8588 | -106.5515 | Monitoring Point | 2010-03-23 | Total Dissolved Solids |  | 2720 | mg/L | No
MT | Rosebud | 59323 | Colstrip Steam Electric Station | PPL Montana | 1009D | 45.8588 | -106.5515 | Monitoring Point | 2010-09-22 | Boron (Dissolved) |  | 0.4 | mg/L | No |  | 3 | mg/L | CHA
MT | Rosebud | 59323 | Colstrip Steam Electric Station | PPL Montana | 1009D | 45.8588 | -106.5515 | Monitoring Point | 2010-09-22 | Chloride (Total) |  | 10 | mg/L | No
MT | Rosebud | 59323 | Colstrip Steam Electric Station | PPL Montana | 1009D | 45.8588 | -106.5515 | Monitoring Point | 2010-09-22 | pH |  | 7.9 | SU | No
MT | Rosebud | 59323 | Colstrip Steam Electric Station | PPL Montana | 1009D | 45.8588 | -106.5515 | Monitoring Point | 2010-09-22 | Selenium (Dissolved) |  | 0.005 | mg/L | No |  | 0.05 | mg/L | MCL
MT | Rosebud | 59323 | Colstrip Steam Electric Station | PPL Montana | 1009D | 45.8588 | -106.5515 | Monitoring Point | 2010-09-22 | Sodium (Dissolved) |  | 762 | mg/L | No
MT | Rosebud | 59323 | Colstrip Steam Electric Station | PPL Montana | 1009D | 45.8588 | -106.5515 | Monitoring Point | 2010-09-22 | Sulfate (Total) |  | 1660 | mg/L | Yes | 3.32 | 500 | mg/L | DWA
MT | Rosebud | 59323 | Colstrip Steam Electric Station | PPL Montana | 1009D | 45.8588 | -106.5515 | Monitoring Point | 2010-09-22 | Total Dissolved Solids |  | 2840 | mg/L | No
MT | Rosebud | 59323 | Colstrip Steam Electric Station | PPL Montana | 100A | 45.8766 | -106.6236 | Monitoring Point | 2010-04-12 | Boron (Dissolved) |  | 0.4 | mg/L | No |  | 3 | mg/L | CHA
MT | Rosebud | 59323 | Colstrip Steam Electric Station | PPL Montana | 100A | 45.8766 | -106.6236 | Monitoring Point | 2010-04-12 | Chloride (Total) |  | 62 | mg/L | No
MT | Rosebud | 59323 | Colstrip Steam Electric Station | PPL Montana | 100A | 45.8766 | -106.6236 | Monitoring Point | 2010-04-12 | Chloride (Total) |  | 64 | mg/L | No
MT | Rosebud | 59323 | Colstrip Steam Electric Station | PPL Montana | 100A | 45.8766 | -106.6236 | Monitoring Point | 2010-04-12 | pH |  | 7.3 | SU | No
MT | Rosebud | 59323 | Colstrip Steam Electric Station | PPL Montana | 100A | 45.8766 | -106.6236 | Monitoring Point | 2010-04-12 | Selenium (Dissolved) |  | 0.005 | mg/L | No |  | 0.05 | mg/L | MCL
MT | Rosebud | 59323 | Colstrip Steam Electric Station | PPL Montana | 100A | 45.8766 | -106.6236 | Monitoring Point | 2010-04-12 | Sodium (Dissolved) |  | 198 | mg/L | No
MT | Rosebud | 59323 | Colstrip Steam Electric Station | PPL Montana | 100A | 45.8766 | -106.6236 | Monitoring Point | 2010-04-12 | Sodium (Dissolved) |  | 199 | mg/L | No
MT | Rosebud | 59323 | Colstrip Steam Electric Station | PPL Montana | 100A | 45.8766 | -106.6236 | Monitoring Point | 2010-04-12 | Sulfate (Total) |  | 2000 | mg/L | Yes | 4 | 500 | mg/L | DWA
MT | Rosebud | 59323 | Colstrip Steam Electric Station | PPL Montana | 100A | 45.8766 | -106.6236 | Monitoring Point | 2010-04-12 | Sulfate (Total) |  | 1940 | mg/L | Yes | 3.88 | 500 | mg/L | DWA
MT | Rosebud | 59323 | Colstrip Steam Electric Station | PPL Montana | 100A | 45.8766 | -106.6236 | Monitoring Point | 2010-04-12 | Total Dissolved Solids |  | 3260 | mg/L | No
MT | Rosebud | 59323 | Colstrip Steam Electric Station | PPL Montana | 100A | 45.8766 | -106.6236 | Monitoring Point | 2010-04-12 | Total Dissolved Solids |  | 3330 | mg/L | No
MT | Rosebud | 59323 | Colstrip Steam Electric Station | PPL Montana | 100A | 45.8766 | -106.6236 | Monitoring Point | 2010-10-06 | Boron (Dissolved) |  | 0.4 | mg/L | No |  | 3 | mg/L | CHA
MT | Rosebud | 59323 | Colstrip Steam Electric Station | PPL Montana | 100A | 45.8766 | -106.6236 | Monitoring Point | 2010-10-06 | Chloride (Total) |  | 63 | mg/L | No
MT | Rosebud | 59323 | Colstrip Steam Electric Station | PPL Montana | 100A | 45.8766 | -106.6236 | Monitoring Point | 2010-10-06 | pH |  | 7.8 | SU | No
MT | Rosebud | 59323 | Colstrip Steam Electric Station | PPL Montana | 100A | 45.8766 | -106.6236 | Monitoring Point | 2010-10-06 | Selenium (Dissolved) |  | 0.005 | mg/L | No |  | 0.05 | mg/L | MCL
MT | Rosebud | 59323 | Colstrip Steam Electric Station | PPL Montana | 100A | 45.8766 | -106.6236 | Monitoring Point | 2010-10-06 | Sodium (Dissolved) |  | 200 | mg/L | No
MT | Rosebud | 59323 | Colstrip Steam Electric Station | PPL Montana | 100A | 45.8766 | -106.6236 | Monitoring Point | 2010-10-06 | Sulfate (Total) |  | 1940 | mg/L | Yes | 3.88 | 500 | mg/L | DWA
MT | Rosebud | 59323 | Colstrip Steam Electric Station | PPL Montana | 100A | 45.8766 | -106.6236 | Monitoring Point | 2010-10-06 | Total Dissolved Solids |  | 3310 | mg/L | No
MT | Rosebud | 59323 | Colstrip Steam Electric Station | PPL Montana | 1010R | 45.8632 | -106.5661 | Monitoring Point | 2010-03-25 | Boron (Dissolved) |  | 1.5 | mg/L | No |  | 3 | mg/L | CHA
MT | Rosebud | 59323 | Colstrip Steam Electric Station | PPL Montana | 1010R | 45.8632 | -106.5661 | Monitoring Point | 2010-03-25 | Chloride (Total) |  | 36 | mg/L | No
MT | Rosebud | 59323 | Colstrip Steam Electric Station | PPL Montana | 1010R | 45.8632 | -106.5661 | Monitoring Point | 2010-03-25 | pH |  | 6.8 | SU | No
MT | Rosebud | 59323 | Colstrip Steam Electric Station | PPL Montana | 1010R | 45.8632 | -106.5661 | Monitoring Point | 2010-03-25 | Selenium (Dissolved) |  | 0.005 | mg/L | No |  | 0.05 | mg/L | MCL
MT | Rosebud | 59323 | Colstrip Steam Electric Station | PPL Montana | 1010R | 45.8632 | -106.5661 | Monitoring Point | 2010-03-25 | Sodium (Dissolved) |  | 124 | mg/L | No
MT | Rosebud | 59323 | Colstrip Steam Electric Station | PPL Montana | 1010R | 45.8632 | -106.5661 | Monitoring Point | 2010-03-25 | Sulfate (Total) |  | 2610 | mg/L | Yes | 5.22 | 500 | mg/L | DWA
MT | Rosebud | 59323 | Colstrip Steam Electric Station | PPL Montana | 1010R | 45.8632 | -106.5661 | Monitoring Point | 2010-03-25 | Total Dissolved Solids |  | 4140 | mg/L | No
MT | Rosebud | 59323 | Colstrip Steam Electric Station | PPL Montana | 1010R | 45.8632 | -106.5661 | Monitoring Point | 2010-10-11 | Boron (Dissolved) |  | 1.4 | mg/L | No |  | 3 | mg/L | CHA
MT | Rosebud | 59323 | Colstrip Steam Electric Station | PPL Montana | 1010R | 45.8632 | -106.5661 | Monitoring Point | 2010-10-11 | Chloride (Total) |  | 33 | mg/L | No
MT | Rosebud | 59323 | Colstrip Steam Electric Station | PPL Montana | 1010R | 45.8632 | -106.5661 | Monitoring Point | 2010-10-11 | pH |  | 6.8 | SU | No
MT | Rosebud | 59323 | Colstrip Steam Electric Station | PPL Montana | 1010R | 45.8632 | -106.5661 | Monitoring Point | 2010-10-11 | Selenium (Dissolved) |  | 0.005 | mg/L | No |  | 0.05 | mg/L | MCL
MT | Rosebud | 59323 | Colstrip Steam Electric Station | PPL Montana | 1010R | 45.8632 | -106.5661 | Monitoring Point | 2010-10-11 | Sodium (Dissolved) |  | 131 | mg/L | No
MT | Rosebud | 59323 | Colstrip Steam Electric Station | PPL Montana | 1010R | 45.8632 | -106.5661 | Monitoring Point | 2010-10-11 | Sulfate (Total) |  | 2820 | mg/L | Yes | 5.64 | 500 | mg/L | DWA
MT | Rosebud | 59323 | Colstrip Steam Electric Station | PPL Montana | 1010R | 45.8632 | -106.5661 | Monitoring Point | 2010-10-11 | Total Dissolved Solids |  | 4140 | mg/L | No
MT | Rosebud | 59323 | Colstrip Steam Electric Station | PPL Montana | 1011R | 45.8608 | -106.5566 | Monitoring Point | 2010-03-17 | Boron (Dissolved) |  | 52.6 | mg/L | Yes | 17.5333 | 3 | mg/L | CHA
MT | Rosebud | 59323 | Colstrip Steam Electric Station | PPL Montana | 1011R | 45.8608 | -106.5566 | Monitoring Point | 2010-03-17 | Chloride (Total) |  | 227 | mg/L | No
MT | Rosebud | 59323 | Colstrip Steam Electric Station | PPL Montana | 1011R | 45.8608 | -106.5566 | Monitoring Point | 2010-03-17 | pH |  | 7.4 | SU | No
MT | Rosebud | 59323 | Colstrip Steam Electric Station | PPL Montana | 1011R | 45.8608 | -106.5566 | Monitoring Point | 2010-03-17 | Selenium (Dissolved) |  | 0.073 | mg/L | Yes | 1.46 | 0.05 | mg/L | MCL
MT | Rosebud | 59323 | Colstrip Steam Electric Station | PPL Montana | 1011R | 45.8608 | -106.5566 | Monitoring Point | 2010-03-17 | Sodium (Dissolved) |  | 724 | mg/L | No
MT | Rosebud | 59323 | Colstrip Steam Electric Station | PPL Montana | 1011R | 45.8608 | -106.5566 | Monitoring Point | 2010-03-17 | Sulfate (Total) |  | 9340 | mg/L | Yes | 18.68 | 500 | mg/L | DWA
MT | Rosebud | 59323 | Colstrip Steam Electric Station | PPL Montana | 1011R | 45.8608 | -106.5566 | Monitoring Point | 2010-03-17 | Total Dissolved Solids |  | 13200 | mg/L | No
MT | Rosebud | 59323 | Colstrip Steam Electric Station | PPL Montana | 1011R | 45.8608 | -106.5566 | Monitoring Point | 2010-09-23 | Boron (Dissolved) |  | 46.7 | mg/L | Yes | 15.5667 | 3 | mg/L | CHA
MT | Rosebud | 59323 | Colstrip Steam Electric Station | PPL Montana | 1011R | 45.8608 | -106.5566 | Monitoring Point | 2010-09-23 | Chloride (Total) |  | 218 | mg/L | No
MT | Rosebud | 59323 | Colstrip Steam Electric Station | PPL Montana | 1011R | 45.8608 | -106.5566 | Monitoring Point | 2010-09-23 | pH |  | 7.5 | SU | No
MT | Rosebud | 59323 | Colstrip Steam Electric Station | PPL Montana | 1011R | 45.8608 | -106.5566 | Monitoring Point | 2010-09-23 | Selenium (Dissolved) |  | 0.045 | mg/L | No |  | 0.05 | mg/L | MCL
MT | Rosebud | 59323 | Colstrip Steam Electric Station | PPL Montana | 1011R | 45.8608 | -106.5566 | Monitoring Point | 2010-09-23 | Sodium (Dissolved) |  | 700 | mg/L | No
MT | Rosebud | 59323 | Colstrip Steam Electric Station | PPL Montana | 1011R | 45.8608 | -106.5566 | Monitoring Point | 2010-09-23 | Sulfate (Total) |  | 8730 | mg/L | Yes | 17.46 | 500 | mg/L | DWA
MT | Rosebud | 59323 | Colstrip Steam Electric Station | PPL Montana | 1011R | 45.8608 | -106.5566 | Monitoring Point | 2010-09-23 | Total Dissolved Solids |  | 12700 | mg/L | No
MT | Rosebud | 59323 | Colstrip Steam Electric Station | PPL Montana | 1012M | 45.8568 | -106.5528 | Monitoring Point | 2010-04-19 | Boron (Dissolved) |  | 0.6 | mg/L | No |  | 3 | mg/L | CHA
MT | Rosebud | 59323 | Colstrip Steam Electric Station | PPL Montana | 1012M | 45.8568 | -106.5528 | Monitoring Point | 2010-04-19 | Chloride (Total) |  | 9 | mg/L | No
MT | Rosebud | 59323 | Colstrip Steam Electric Station | PPL Montana | 1012M | 45.8568 | -106.5528 | Monitoring Point | 2010-04-19 | pH |  | 7.1 | SU | No
MT | Rosebud | 59323 | Colstrip Steam Electric Station | PPL Montana | 1012M | 45.8568 | -106.5528 | Monitoring Point | 2010-04-19 | Selenium (Dissolved) |  | 0.005 | mg/L | No |  | 0.05 | mg/L | MCL
MT | Rosebud | 59323 | Colstrip Steam Electric Station | PPL Montana | 1012M | 45.8568 | -106.5528 | Monitoring Point | 2010-04-19 | Sodium (Dissolved) |  | 139 | mg/L | No
MT | Rosebud | 59323 | Colstrip Steam Electric Station | PPL Montana | 1012M | 45.8568 | -106.5528 | Monitoring Point | 2010-04-19 | Sulfate (Total) |  | 2500 | mg/L | Yes | 5 | 500 | mg/L | DWA
MT | Rosebud | 59323 | Colstrip Steam Electric Station | PPL Montana | 1012M | 45.8568 | -106.5528 | Monitoring Point | 2010-04-19 | Total Dissolved Solids |  | 4250 | mg/L | No
MT | Rosebud | 59323 | Colstrip Steam Electric Station | PPL Montana | 1012M | 45.8568 | -106.5528 | Monitoring Point | 2010-09-09 | Boron (Dissolved) |  | 0.5 | mg/L | No |  | 3 | mg/L | CHA
MT | Rosebud | 59323 | Colstrip Steam Electric Station | PPL Montana | 1012M | 45.8568 | -106.5528 | Monitoring Point | 2010-09-09 | Chloride (Total) |  | 10 | mg/L | No
MT | Rosebud | 59323 | Colstrip Steam Electric Station | PPL Montana | 1012M | 45.8568 | -106.5528 | Monitoring Point | 2010-09-09 | pH |  | 7.3 | SU | No
MT | Rosebud | 59323 | Colstrip Steam Electric Station | PPL Montana | 1012M | 45.8568 | -106.5528 | Monitoring Point | 2010-09-09 | Selenium (Dissolved) |  | 0.005 | mg/L | No |  | 0.05 | mg/L | MCL
MT | Rosebud | 59323 | Colstrip Steam Electric Station | PPL Montana | 1012M | 45.8568 | -106.5528 | Monitoring Point | 2010-09-09 | Sodium (Dissolved) |  | 142 | mg/L | No
MT | Rosebud | 59323 | Colstrip Steam Electric Station | PPL Montana | 1012M | 45.8568 | -106.5528 | Monitoring Point | 2010-09-09 | Sulfate (Total) |  | 2680 | mg/L | Yes | 5.36 | 500 | mg/L | DWA
MT | Rosebud | 59323 | Colstrip Steam Electric Station | PPL Montana | 1012M | 45.8568 | -106.5528 | Monitoring Point | 2010-09-09 | Total Dissolved Solids |  | 4210 | mg/L | No
MT | Rosebud | 59323 | Colstrip Steam Electric Station | PPL Montana | 1015R | 45.8611 | -106.5322 | Monitoring Point | 2010-04-15 | Boron (Dissolved) |  | 0.1 | mg/L | No |  | 3 | mg/L | CHA
MT | Rosebud | 59323 | Colstrip Steam Electric Station | PPL Montana | 1015R | 45.8611 | -106.5322 | Monitoring Point | 2010-04-15 | Chloride (Total) |  | 2 | mg/L | No
MT | Rosebud | 59323 | Colstrip Steam Electric Station | PPL Montana | 1015R | 45.8611 | -106.5322 | Monitoring Point | 2010-04-15 | pH |  | 8.2 | SU | No
MT | Rosebud | 59323 | Colstrip Steam Electric Station | PPL Montana | 1015R | 45.8611 | -106.5322 | Monitoring Point | 2010-04-15 | Selenium (Dissolved) |  | 0.005 | mg/L | No |  | 0.05 | mg/L | MCL
MT | Rosebud | 59323 | Colstrip Steam Electric Station | PPL Montana | 1015R | 45.8611 | -106.5322 | Monitoring Point | 2010-04-15 | Sodium (Dissolved) |  | 10 | mg/L | No
MT | Rosebud | 59323 | Colstrip Steam Electric Station | PPL Montana | 1015R | 45.8611 | -106.5322 | Monitoring Point | 2010-04-15 | Sulfate (Total) |  | 29 | mg/L | No |  | 500 | mg/L | DWA
MT | Rosebud | 59323 | Colstrip Steam Electric Station | PPL Montana | 1015R | 45.8611 | -106.5322 | Monitoring Point | 2010-04-15 | Total Dissolved Solids |  | 224 | mg/L | No
MT | Rosebud | 59323 | Colstrip Steam Electric Station | PPL Montana | 1015R | 45.8611 | -106.5322 | Monitoring Point | 2010-10-07 | Boron (Dissolved) |  | 0.1 | mg/L | No |  | 3 | mg/L | CHA
MT | Rosebud | 59323 | Colstrip Steam Electric Station | PPL Montana | 1015R | 45.8611 | -106.5322 | Monitoring Point | 2010-10-07 | Chloride (Total) |  | 2 | mg/L | No
MT | Rosebud | 59323 | Colstrip Steam Electric Station | PPL Montana | 1015R | 45.8611 | -106.5322 | Monitoring Point | 2010-10-07 | pH |  | 8.2 | SU | No
MT | Rosebud | 59323 | Colstrip Steam Electric Station | PPL Montana | 1015R | 45.8611 | -106.5322 | Monitoring Point | 2010-10-07 | Selenium (Dissolved) |  | 0.005 | mg/L | No |  | 0.05 | mg/L | MCL
MT | Rosebud | 59323 | Colstrip Steam Electric Station | PPL Montana | 1015R | 45.8611 | -106.5322 | Monitoring Point | 2010-10-07 | Sodium (Dissolved) |  | 8 | mg/L | No
MT | Rosebud | 59323 | Colstrip Steam Electric Station | PPL Montana | 1015R | 45.8611 | -106.5322 | Monitoring Point | 2010-10-07 | Sulfate (Total) |  | 34 | mg/L | No |  | 500 | mg/L | DWA
MT | Rosebud | 59323 | Colstrip Steam Electric Station | PPL Montana | 1015R | 45.8611 | -106.5322 | Monitoring Point | 2010-10-07 | Total Dissolved Solids |  | 229 | mg/L | No
MT | Rosebud | 59323 | Colstrip Steam Electric Station | PPL Montana | 1018D | 45.8517 | -106.5413 | Monitoring Point | 2010-04-15 | Boron (Dissolved) |  | 0.7 | mg/L | No |  | 3 | mg/L | CHA
MT | Rosebud | 59323 | Colstrip Steam Electric Station | PPL Montana | 1018D | 45.8517 | -106.5413 | Monitoring Point | 2010-04-15 | Chloride (Total) |  | 7 | mg/L | No
MT | Rosebud | 59323 | Colstrip Steam Electric Station | PPL Montana | 1018D | 45.8517 | -106.5413 | Monitoring Point | 2010-04-15 | pH |  | 7.3 | SU | No
MT | Rosebud | 59323 | Colstrip Steam Electric Station | PPL Montana | 1018D | 45.8517 | -106.5413 | Monitoring Point | 2010-04-15 | Selenium (Dissolved) |  | 0.005 | mg/L | No |  | 0.05 | mg/L | MCL
MT | Rosebud | 59323 | Colstrip Steam Electric Station | PPL Montana | 1018D | 45.8517 | -106.5413 | Monitoring Point | 2010-04-15 | Sodium (Dissolved) |  | 409 | mg/L | No
MT | Rosebud | 59323 | Colstrip Steam Electric Station | PPL Montana | 1018D | 45.8517 | -106.5413 | Monitoring Point | 2010-04-15 | Sulfate (Total) |  | 1400 | mg/L | Yes | 2.8 | 500 | mg/L | DWA
MT | Rosebud | 59323 | Colstrip Steam Electric Station | PPL Montana | 1018D | 45.8517 | -106.5413 | Monitoring Point | 2010-04-15 | Total Dissolved Solids |  | 2310 | mg/L | No
MT | Rosebud | 59323 | Colstrip Steam Electric Station | PPL Montana | 1018D | 45.8517 | -106.5413 | Monitoring Point | 2010-10-13 | Boron (Dissolved) |  | 0.5 | mg/L | No |  | 3 | mg/L | CHA
MT | Rosebud | 59323 | Colstrip Steam Electric Station | PPL Montana | 1018D | 45.8517 | -106.5413 | Monitoring Point | 2010-10-13 | Chloride (Total) |  | 7 | mg/L | No
MT | Rosebud | 59323 | Colstrip Steam Electric Station | PPL Montana | 1018D | 45.8517 | -106.5413 | Monitoring Point | 2010-10-13 | pH |  | 7.5 | SU | No
MT | Rosebud | 59323 | Colstrip Steam Electric Station | PPL Montana | 1018D | 45.8517 | -106.5413 | Monitoring Point | 2010-10-13 | Selenium (Dissolved) |  | 0.005 | mg/L | No |  | 0.05 | mg/L | MCL
MT | Rosebud | 59323 | Colstrip Steam Electric Station | PPL Montana | 1018D | 45.8517 | -106.5413 | Monitoring Point | 2010-10-13 | Sodium (Dissolved) |  | 438 | mg/L | No
MT | Rosebud | 59323 | Colstrip Steam Electric Station | PPL Montana | 1018D | 45.8517 | -106.5413 | Monitoring Point | 2010-10-13 | Sulfate (Total) |  | 1360 | mg/L | Yes | 2.72 | 500 | mg/L | DWA
MT | Rosebud | 59323 | Colstrip Steam Electric Station | PPL Montana | 1018D | 45.8517 | -106.5413 | Monitoring Point | 2010-10-13 | Total Dissolved Solids |  | 2230 | mg/L | No
MT | Rosebud | 59323 | Colstrip Steam Electric Station | PPL Montana | 101A | 45.8789 | -106.6221 | Monitoring Point | 2010-04-13 | Boron (Dissolved) |  | 0.9 | mg/L | No |  | 3 | mg/L | CHA
MT | Rosebud | 59323 | Colstrip Steam Electric Station | PPL Montana | 101A | 45.8789 | -106.6221 | Monitoring Point | 2010-04-13 | Chloride (Total) |  | 66 | mg/L | No
MT | Rosebud | 59323 | Colstrip Steam Electric Station | PPL Montana | 101A | 45.8789 | -106.6221 | Monitoring Point | 2010-04-13 | pH |  | 7.3 | SU | No
MT | Rosebud | 59323 | Colstrip Steam Electric Station | PPL Montana | 101A | 45.8789 | -106.6221 | Monitoring Point | 2010-04-13 | Selenium (Dissolved) |  | 0.005 | mg/L | No |  | 0.05 | mg/L | MCL
MT | Rosebud | 59323 | Colstrip Steam Electric Station | PPL Montana | 101A | 45.8789 | -106.6221 | Monitoring Point | 2010-04-13 | Sodium (Dissolved) |  | 285 | mg/L | No
MT | Rosebud | 59323 | Colstrip Steam Electric Station | PPL Montana | 101A | 45.8789 | -106.6221 | Monitoring Point | 2010-04-13 | Sulfate (Total) |  | 2440 | mg/L | Yes | 4.88 | 500 | mg/L | DWA
MT | Rosebud | 59323 | Colstrip Steam Electric Station | PPL Montana | 101A | 45.8789 | -106.6221 | Monitoring Point | 2010-04-13 | Total Dissolved Solids |  | 4110 | mg/L | No
MT | Rosebud | 59323 | Colstrip Steam Electric Station | PPL Montana | 101A | 45.8789 | -106.6221 | Monitoring Point | 2010-10-06 | Boron (Dissolved) |  | 0.8 | mg/L | No |  | 3 | mg/L | CHA
MT | Rosebud | 59323 | Colstrip Steam Electric Station | PPL Montana | 101A | 45.8789 | -106.6221 | Monitoring Point | 2010-10-06 | Chloride (Total) |  | 63 | mg/L | No
MT | Rosebud | 59323 | Colstrip Steam Electric Station | PPL Montana | 101A | 45.8789 | -106.6221 | Monitoring Point | 2010-10-06 | pH |  | 7.4 | SU | No
MT | Rosebud | 59323 | Colstrip Steam Electric Station | PPL Montana | 101A | 45.8789 | -106.6221 | Monitoring Point | 2010-10-06 | Selenium (Dissolved) |  | 0.005 | mg/L | No |  | 0.05 | mg/L | MCL
MT | Rosebud | 59323 | Colstrip Steam Electric Station | PPL Montana | 101A | 45.8789 | -106.6221 | Monitoring Point | 2010-10-06 | Sodium (Dissolved) |  | 264 | mg/L | No
MT | Rosebud | 59323 | Colstrip Steam Electric Station | PPL Montana | 101A | 45.8789 | -106.6221 | Monitoring Point | 2010-10-06 | Sulfate (Total) |  | 2270 | mg/L | Yes | 4.54 | 500 | mg/L | DWA
MT | Rosebud | 59323 | Colstrip Steam Electric Station | PPL Montana | 101A | 45.8789 | -106.6221 | Monitoring Point | 2010-10-06 | Total Dissolved Solids |  | 3690 | mg/L | No
MT | Rosebud | 59323 | Colstrip Steam Electric Station | PPL Montana | 1020D | 45.8534 | -106.55 | Monitoring Point | 2010-04-13 | Boron (Dissolved) |  | 0.4 | mg/L | No |  | 3 | mg/L | CHA
MT | Rosebud | 59323 | Colstrip Steam Electric Station | PPL Montana | 1020D | 45.8534 | -106.55 | Monitoring Point | 2010-04-13 | Chloride (Total) |  | 4 | mg/L | No
MT | Rosebud | 59323 | Colstrip Steam Electric Station | PPL Montana | 1020D | 45.8534 | -106.55 | Monitoring Point | 2010-04-13 | pH |  | 7.4 | SU | No
MT | Rosebud | 59323 | Colstrip Steam Electric Station | PPL Montana | 1020D | 45.8534 | -106.55 | Monitoring Point | 2010-04-13 | Selenium (Dissolved) |  | 0.005 | mg/L | No |  | 0.05 | mg/L | MCL
MT | Rosebud | 59323 | Colstrip Steam Electric Station | PPL Montana | 1020D | 45.8534 | -106.55 | Monitoring Point | 2010-04-13 | Sodium (Dissolved) |  | 120 | mg/L | No
MT | Rosebud | 59323 | Colstrip Steam Electric Station | PPL Montana | 1020D | 45.8534 | -106.55 | Monitoring Point | 2010-04-13 | Sulfate (Total) |  | 875 | mg/L | Yes | 1.75 | 500 | mg/L | DWA
MT | Rosebud | 59323 | Colstrip Steam Electric Station | PPL Montana | 1020D | 45.8534 | -106.55 | Monitoring Point | 2010-04-13 | Total Dissolved Solids |  | 1500 | mg/L | No
MT | Rosebud | 59323 | Colstrip Steam Electric Station | PPL Montana | 1020D | 45.8534 | -106.55 | Monitoring Point | 2010-10-13 | Boron (Dissolved) |  | 0.4 | mg/L | No |  | 3 | mg/L | CHA
MT | Rosebud | 59323 | Colstrip Steam Electric Station | PPL Montana | 1020D | 45.8534 | -106.55 | Monitoring Point | 2010-10-13 | Chloride (Total) |  | 4 | mg/L | No
MT | Rosebud | 59323 | Colstrip Steam Electric Station | PPL Montana | 1020D | 45.8534 | -106.55 | Monitoring Point | 2010-10-13 | pH |  | 7.5 | SU | No
MT | Rosebud | 59323 | Colstrip Steam Electric Station | PPL Montana | 1020D | 45.8534 | -106.55 | Monitoring Point | 2010-10-13 | Selenium (Dissolved) |  | 0.005 | mg/L | No |  | 0.05 | mg/L | MCL
MT | Rosebud | 59323 | Colstrip Steam Electric Station | PPL Montana | 1020D | 45.8534 | -106.55 | Monitoring Point | 2010-10-13 | Sodium (Dissolved) |  | 115 | mg/L | No
MT | Rosebud | 59323 | Colstrip Steam Electric Station | PPL Montana | 1020D | 45.8534 | -106.55 | Monitoring Point | 2010-10-13 | Sulfate (Total) |  | 876 | mg/L | Yes | 1.752 | 500 | mg/L | DWA
MT | Rosebud | 59323 | Colstrip Steam Electric Station | PPL Montana | 1020D | 45.8534 | -106.55 | Monitoring Point | 2010-10-13 | Total Dissolved Solids |  | 1550 | mg/L | No
MT | Rosebud | 59323 | Colstrip Steam Electric Station | PPL Montana | 1021A | 45.85 | -106.5382 | Monitoring Point | 2010-03-23 | Boron (Dissolved) |  | 3.9 | mg/L | Yes | 1.3 | 3 | mg/L | CHA
MT | Rosebud | 59323 | Colstrip Steam Electric Station | PPL Montana | 1021A | 45.85 | -106.5382 | Monitoring Point | 2010-03-23 | Chloride (Total) |  | 121 | mg/L | No
MT | Rosebud | 59323 | Colstrip Steam Electric Station | PPL Montana | 1021A | 45.85 | -106.5382 | Monitoring Point | 2010-03-23 | Nitrate-Nitrite |  | 4.76 | mg/L | No |  | 10 | mg/L | MCL
MT | Rosebud | 59323 | Colstrip Steam Electric Station | PPL Montana | 1021A | 45.85 | -106.5382 | Monitoring Point | 2010-03-23 | pH |  | 7.3 | SU | No
MT | Rosebud | 59323 | Colstrip Steam Electric Station | PPL Montana | 1021A | 45.85 | -106.5382 | Monitoring Point | 2010-03-23 | Selenium (Dissolved) |  | 0.013 | mg/L | No |  | 0.05 | mg/L | MCL
MT | Rosebud | 59323 | Colstrip Steam Electric Station | PPL Montana | 1021A | 45.85 | -106.5382 | Monitoring Point | 2010-03-23 | Sodium (Dissolved) |  | 210 | mg/L | No
MT | Rosebud | 59323 | Colstrip Steam Electric Station | PPL Montana | 1021A | 45.85 | -106.5382 | Monitoring Point | 2010-03-23 | Sulfate (Total) |  | 3610 | mg/L | Yes | 7.22 | 500 | mg/L | DWA
MT | Rosebud | 59323 | Colstrip Steam Electric Station | PPL Montana | 1021A | 45.85 | -106.5382 | Monitoring Point | 2010-03-23 | Total Dissolved Solids |  | 6050 | mg/L | No
MT | Rosebud | 59323 | Colstrip Steam Electric Station | PPL Montana | 1021A | 45.85 | -106.5382 | Monitoring Point | 2010-06-16 | Boron (Dissolved) |  | 4.6 | mg/L | Yes | 1.5333 | 3 | mg/L | CHA
MT | Rosebud | 59323 | Colstrip Steam Electric Station | PPL Montana | 1021A | 45.85 | -106.5382 | Monitoring Point | 2010-06-16 | Chloride (Total) |  | 119 | mg/L | No
MT | Rosebud | 59323 | Colstrip Steam Electric Station | PPL Montana | 1021A | 45.85 | -106.5382 | Monitoring Point | 2010-06-16 | Nitrate-Nitrite |  | 2.87 | mg/L | No |  | 10 | mg/L | MCL
MT | Rosebud | 59323 | Colstrip Steam Electric Station | PPL Montana | 1021A | 45.85 | -106.5382 | Monitoring Point | 2010-06-16 | pH |  | 7.2 | SU | No
MT | Rosebud | 59323 | Colstrip Steam Electric Station | PPL Montana | 1021A | 45.85 | -106.5382 | Monitoring Point | 2010-06-16 | Selenium (Dissolved) |  | 0.005 | mg/L | No |  | 0.05 | mg/L | MCL
MT | Rosebud | 59323 | Colstrip Steam Electric Station | PPL Montana | 1021A | 45.85 | -106.5382 | Monitoring Point | 2010-06-16 | Sodium (Dissolved) |  | 196 | mg/L | No
MT | Rosebud | 59323 | Colstrip Steam Electric Station | PPL Montana | 1021A | 45.85 | -106.5382 | Monitoring Point | 2010-06-16 | Sulfate (Total) |  | 3480 | mg/L | Yes | 6.96 | 500 | mg/L | DWA
MT | Rosebud | 59323 | Colstrip Steam Electric Station | PPL Montana | 1021A | 45.85 | -106.5382 | Monitoring Point | 2010-06-16 | Total Dissolved Solids |  | 5350 | mg/L | No
MT | Rosebud | 59323 | Colstrip Steam Electric Station | PPL Montana | 1021A | 45.85 | -106.5382 | Monitoring Point | 2010-09-23 | Boron (Dissolved) |  | 4.4 | mg/L | Yes | 1.4667 | 3 | mg/L | CHA
MT | Rosebud | 59323 | Colstrip Steam Electric Station | PPL Montana | 1021A | 45.85 | -106.5382 | Monitoring Point | 2010-09-23 | Chloride (Total) |  | 83 | mg/L | No
MT | Rosebud | 59323 | Colstrip Steam Electric Station | PPL Montana | 1021A | 45.85 | -106.5382 | Monitoring Point | 2010-09-23 | Nitrate-Nitrite |  | 3.85 | mg/L | No |  | 10 | mg/L | MCL
MT | Rosebud | 59323 | Colstrip Steam Electric Station | PPL Montana | 1021A | 45.85 | -106.5382 | Monitoring Point | 2010-09-23 | pH |  | 7.6 | SU | No
MT | Rosebud | 59323 | Colstrip Steam Electric Station | PPL Montana | 1021A | 45.85 | -106.5382 | Monitoring Point | 2010-09-23 | Selenium (Dissolved) |  | 0.005 | mg/L | No |  | 0.05 | mg/L | MCL
MT | Rosebud | 59323 | Colstrip Steam Electric Station | PPL Montana | 1021A | 45.85 | -106.5382 | Monitoring Point | 2010-09-23 | Sodium (Dissolved) |  | 157 | mg/L | No
MT | Rosebud | 59323 | Colstrip Steam Electric Station | PPL Montana | 1021A | 45.85 | -106.5382 | Monitoring Point | 2010-09-23 | Sulfate (Total) |  | 2880 | mg/L | Yes | 5.76 | 500 | mg/L | DWA
MT | Rosebud | 59323 | Colstrip Steam Electric Station | PPL Montana | 1021A | 45.85 | -106.5382 | Monitoring Point | 2010-09-23 | Total Dissolved Solids |  | 4680 | mg/L | No
MT | Rosebud | 59323 | Colstrip Steam Electric Station | PPL Montana | 1021A | 45.85 | -106.5382 | Monitoring Point | 2010-12-28 | Boron (Dissolved) |  | 4.8 | mg/L | Yes | 1.6 | 3 | mg/L | CHA
MT | Rosebud | 59323 | Colstrip Steam Electric Station | PPL Montana | 1021A | 45.85 | -106.5382 | Monitoring Point | 2010-12-28 | Boron (Dissolved) |  | 4.9 | mg/L | Yes | 1.6333 | 3 | mg/L | CHA
MT | Rosebud | 59323 | Colstrip Steam Electric Station | PPL Montana | 1021A | 45.85 | -106.5382 | Monitoring Point | 2010-12-28 | Chloride (Total) |  | 76 | mg/L | No
MT | Rosebud | 59323 | Colstrip Steam Electric Station | PPL Montana | 1021A | 45.85 | -106.5382 | Monitoring Point | 2010-12-28 | Chloride (Total) |  | 75 | mg/L | No
MT | Rosebud | 59323 | Colstrip Steam Electric Station | PPL Montana | 1021A | 45.85 | -106.5382 | Monitoring Point | 2010-12-28 | Nitrate-Nitrite |  | 4.68 | mg/L | No |  | 10 | mg/L | MCL
MT | Rosebud | 59323 | Colstrip Steam Electric Station | PPL Montana | 1021A | 45.85 | -106.5382 | Monitoring Point | 2010-12-28 | Nitrate-Nitrite |  | 4.46 | mg/L | No |  | 10 | mg/L | MCL
MT | Rosebud | 59323 | Colstrip Steam Electric Station | PPL Montana | 1021A | 45.85 | -106.5382 | Monitoring Point | 2010-12-28 | pH |  | 7.2 | SU | No
MT | Rosebud | 59323 | Colstrip Steam Electric Station | PPL Montana | 1021A | 45.85 | -106.5382 | Monitoring Point | 2010-12-28 | Selenium (Dissolved) |  | 0.005 | mg/L | No |  | 0.05 | mg/L | MCL
MT | Rosebud | 59323 | Colstrip Steam Electric Station | PPL Montana | 1021A | 45.85 | -106.5382 | Monitoring Point | 2010-12-28 | Sodium (Dissolved) |  | 160 | mg/L | No
MT | Rosebud | 59323 | Colstrip Steam Electric Station | PPL Montana | 1021A | 45.85 | -106.5382 | Monitoring Point | 2010-12-28 | Sodium (Dissolved) |  | 165 | mg/L | No
MT | Rosebud | 59323 | Colstrip Steam Electric Station | PPL Montana | 1021A | 45.85 | -106.5382 | Monitoring Point | 2010-12-28 | Sulfate (Total) |  | 3100 | mg/L | Yes | 6.2 | 500 | mg/L | DWA
MT | Rosebud | 59323 | Colstrip Steam Electric Station | PPL Montana | 1021A | 45.85 | -106.5382 | Monitoring Point | 2010-12-28 | Sulfate (Total) |  | 3150 | mg/L | Yes | 6.3 | 500 | mg/L | DWA
MT | Rosebud | 59323 | Colstrip Steam Electric Station | PPL Montana | 1021A | 45.85 | -106.5382 | Monitoring Point | 2010-12-28 | Total Dissolved Solids |  | 4790 | mg/L | No
MT | Rosebud | 59323 | Colstrip Steam Electric Station | PPL Montana | 1022A | 45.852 | -106.554 | Monitoring Point | 2010-03-23 | Boron (Dissolved) |  | 1.2 | mg/L | No |  | 3 | mg/L | CHA
MT | Rosebud | 59323 | Colstrip Steam Electric Station | PPL Montana | 1022A | 45.852 | -106.554 | Monitoring Point | 2010-03-23 | Chloride (Total) |  | 26 | mg/L | No
MT | Rosebud | 59323 | Colstrip Steam Electric Station | PPL Montana | 1022A | 45.852 | -106.554 | Monitoring Point | 2010-03-23 | Nitrate-Nitrite |  | 3.28 | mg/L | No |  | 10 | mg/L | MCL
MT | Rosebud | 59323 | Colstrip Steam Electric Station | PPL Montana | 1022A | 45.852 | -106.554 | Monitoring Point | 2010-03-23 | pH |  | 7.2 | SU | No
MT | Rosebud | 59323 | Colstrip Steam Electric Station | PPL Montana | 1022A | 45.852 | -106.554 | Monitoring Point | 2010-03-23 | Selenium (Dissolved) |  | 0.01 | mg/L | No |  | 0.05 | mg/L | MCL
MT | Rosebud | 59323 | Colstrip Steam Electric Station | PPL Montana | 1022A | 45.852 | -106.554 | Monitoring Point | 2010-03-23 | Sodium (Dissolved) |  | 193 | mg/L | No
MT | Rosebud | 59323 | Colstrip Steam Electric Station | PPL Montana | 1022A | 45.852 | -106.554 | Monitoring Point | 2010-03-23 | Sulfate (Total) |  | 2020 | mg/L | Yes | 4.04 | 500 | mg/L | DWA
MT | Rosebud | 59323 | Colstrip Steam Electric Station | PPL Montana | 1022A | 45.852 | -106.554 | Monitoring Point | 2010-03-23 | Total Dissolved Solids |  | 3450 | mg/L | No
MT | Rosebud | 59323 | Colstrip Steam Electric Station | PPL Montana | 1022A | 45.852 | -106.554 | Monitoring Point | 2010-06-16 | Boron (Dissolved) |  | 1.2 | mg/L | No |  | 3 | mg/L | CHA
MT | Rosebud | 59323 | Colstrip Steam Electric Station | PPL Montana | 1022A | 45.852 | -106.554 | Monitoring Point | 2010-06-16 | Chloride (Total) |  | 26 | mg/L | No
MT | Rosebud | 59323 | Colstrip Steam Electric Station | PPL Montana | 1022A | 45.852 | -106.554 | Monitoring Point | 2010-06-16 | Nitrate-Nitrite |  | 3.35 | mg/L | No |  | 10 | mg/L | MCL
MT | Rosebud | 59323 | Colstrip Steam Electric Station | PPL Montana | 1022A | 45.852 | -106.554 | Monitoring Point | 2010-06-16 | pH |  | 7.2 | SU | No
MT | Rosebud | 59323 | Colstrip Steam Electric Station | PPL Montana | 1022A | 45.852 | -106.554 | Monitoring Point | 2010-06-16 | Selenium (Dissolved) |  | 0.009 | mg/L | No |  | 0.05 | mg/L | MCL
MT | Rosebud | 59323 | Colstrip Steam Electric Station | PPL Montana | 1022A | 45.852 | -106.554 | Monitoring Point | 2010-06-16 | Sodium (Dissolved) |  | 198 | mg/L | No
MT | Rosebud | 59323 | Colstrip Steam Electric Station | PPL Montana | 1022A | 45.852 | -106.554 | Monitoring Point | 2010-06-16 | Sulfate (Total) |  | 2260 | mg/L | Yes | 4.52 | 500 | mg/L | DWA
MT | Rosebud | 59323 | Colstrip Steam Electric Station | PPL Montana | 1022A | 45.852 | -106.554 | Monitoring Point | 2010-06-16 | Total Dissolved Solids |  | 3480 | mg/L | No
MT | Rosebud | 59323 | Colstrip Steam Electric Station | PPL Montana | 1022A | 45.852 | -106.554 | Monitoring Point | 2010-09-23 | Boron (Dissolved) |  | 1.3 | mg/L | No |  | 3 | mg/L | CHA
MT | Rosebud | 59323 | Colstrip Steam Electric Station | PPL Montana | 1022A | 45.852 | -106.554 | Monitoring Point | 2010-09-23 | Chloride (Total) |  | 30 | mg/L | No
MT | Rosebud | 59323 | Colstrip Steam Electric Station | PPL Montana | 1022A | 45.852 | -106.554 | Monitoring Point | 2010-09-23 | Nitrate-Nitrite |  | 2.87 | mg/L | No |  | 10 | mg/L | MCL
MT | Rosebud | 59323 | Colstrip Steam Electric Station | PPL Montana | 1022A | 45.852 | -106.554 | Monitoring Point | 2010-09-23 | pH |  | 7.5 | SU | No
MT | Rosebud | 59323 | Colstrip Steam Electric Station | PPL Montana | 1022A | 45.852 | -106.554 | Monitoring Point | 2010-09-23 | Selenium (Dissolved) |  | 0.005 | mg/L | No |  | 0.05 | mg/L | MCL
MT | Rosebud | 59323 | Colstrip Steam Electric Station | PPL Montana | 1022A | 45.852 | -106.554 | Monitoring Point | 2010-09-23 | Sodium (Dissolved) |  | 184 | mg/L | No
MT | Rosebud | 59323 | Colstrip Steam Electric Station | PPL Montana | 1022A | 45.852 | -106.554 | Monitoring Point | 2010-09-23 | Sulfate (Total) |  | 2030 | mg/L | Yes | 4.06 | 500 | mg/L | DWA
MT | Rosebud | 59323 | Colstrip Steam Electric Station | PPL Montana | 1022A | 45.852 | -106.554 | Monitoring Point | 2010-09-23 | Total Dissolved Solids |  | 3330 | mg/L | No
MT | Rosebud | 59323 | Colstrip Steam Electric Station | PPL Montana | 1022A | 45.852 | -106.554 | Monitoring Point | 2010-12-28 | Boron (Dissolved) |  | 1.4 | mg/L | No |  | 3 | mg/L | CHA
MT | Rosebud | 59323 | Colstrip Steam Electric Station | PPL Montana | 1022A | 45.852 | -106.554 | Monitoring Point | 2010-12-28 | Chloride (Total) |  | 30 | mg/L | No
MT | Rosebud | 59323 | Colstrip Steam Electric Station | PPL Montana | 1022A | 45.852 | -106.554 | Monitoring Point | 2010-12-28 | Nitrate-Nitrite |  | 2.78 | mg/L | No |  | 10 | mg/L | MCL
MT | Rosebud | 59323 | Colstrip Steam Electric Station | PPL Montana | 1022A | 45.852 | -106.554 | Monitoring Point | 2010-12-28 | pH |  | 7.2 | SU | No
MT | Rosebud | 59323 | Colstrip Steam Electric Station | PPL Montana | 1022A | 45.852 | -106.554 | Monitoring Point | 2010-12-28 | Selenium (Dissolved) |  | 0.008 | mg/L | No |  | 0.05 | mg/L | MCL
MT | Rosebud | 59323 | Colstrip Steam Electric Station | PPL Montana | 1022A | 45.852 | -106.554 | Monitoring Point | 2010-12-28 | Sodium (Dissolved) |  | 186 | mg/L | No
MT | Rosebud | 59323 | Colstrip Steam Electric Station | PPL Montana | 1022A | 45.852 | -106.554 | Monitoring Point | 2010-12-28 | Sulfate (Total) |  | 1980 | mg/L | Yes | 3.96 | 500 | mg/L | DWA
MT | Rosebud | 59323 | Colstrip Steam Electric Station | PPL Montana | 1022A | 45.852 | -106.554 | Monitoring Point | 2010-12-28 | Total Dissolved Solids |  | 3430 | mg/L | No
MT | Rosebud | 59323 | Colstrip Steam Electric Station | PPL Montana | 1023AM | 45.8515 | -106.5457 | Monitoring Point | 2010-03-23 | Boron (Dissolved) |  | 16.3 | mg/L | Yes | 5.4333 | 3 | mg/L | CHA
MT | Rosebud | 59323 | Colstrip Steam Electric Station | PPL Montana | 1023AM | 45.8515 | -106.5457 | Monitoring Point | 2010-03-23 | Boron (Dissolved) |  | 16.4 | mg/L | Yes | 5.4667 | 3 | mg/L | CHA
MT | Rosebud | 59323 | Colstrip Steam Electric Station | PPL Montana | 1023AM | 45.8515 | -106.5457 | Monitoring Point | 2010-03-23 | Chloride (Total) |  | 83 | mg/L | No
MT | Rosebud | 59323 | Colstrip Steam Electric Station | PPL Montana | 1023AM | 45.8515 | -106.5457 | Monitoring Point | 2010-03-23 | Chloride (Total) |  | 89 | mg/L | No
MT | Rosebud | 59323 | Colstrip Steam Electric Station | PPL Montana | 1023AM | 45.8515 | -106.5457 | Monitoring Point | 2010-03-23 | Nitrate-Nitrite |  | 23.9 | mg/L | Yes | 2.39 | 10 | mg/L | MCL
MT | Rosebud | 59323 | Colstrip Steam Electric Station | PPL Montana | 1023AM | 45.8515 | -106.5457 | Monitoring Point | 2010-03-23 | Nitrate-Nitrite |  | 23.3 | mg/L | Yes | 2.33 | 10 | mg/L | MCL
MT | Rosebud | 59323 | Colstrip Steam Electric Station | PPL Montana | 1023AM | 45.8515 | -106.5457 | Monitoring Point | 2010-03-23 | pH |  | 6.8 | SU | No
MT | Rosebud | 59323 | Colstrip Steam Electric Station | PPL Montana | 1023AM | 45.8515 | -106.5457 | Monitoring Point | 2010-03-23 | Selenium (Dissolved) |  | 0.031 | mg/L | No |  | 0.05 | mg/L | MCL
MT | Rosebud | 59323 | Colstrip Steam Electric Station | PPL Montana | 1023AM | 45.8515 | -106.5457 | Monitoring Point | 2010-03-23 | Selenium (Dissolved) |  | 0.029 | mg/L | No |  | 0.05 | mg/L | MCL
MT | Rosebud | 59323 | Colstrip Steam Electric Station | PPL Montana | 1023AM | 45.8515 | -106.5457 | Monitoring Point | 2010-03-23 | Sodium (Dissolved) |  | 286 | mg/L | No
MT | Rosebud | 59323 | Colstrip Steam Electric Station | PPL Montana | 1023AM | 45.8515 | -106.5457 | Monitoring Point | 2010-03-23 | Sulfate (Total) |  | 3940 | mg/L | Yes | 7.88 | 500 | mg/L | DWA
MT | Rosebud | 59323 | Colstrip Steam Electric Station | PPL Montana | 1023AM | 45.8515 | -106.5457 | Monitoring Point | 2010-03-23 | Sulfate (Total) |  | 4150 | mg/L | Yes | 8.3 | 500 | mg/L | DWA
MT | Rosebud | 59323 | Colstrip Steam Electric Station | PPL Montana | 1023AM | 45.8515 | -106.5457 | Monitoring Point | 2010-03-23 | Total Dissolved Solids |  | 6380 | mg/L | No
MT | Rosebud | 59323 | Colstrip Steam Electric Station | PPL Montana | 1023AM | 45.8515 | -106.5457 | Monitoring Point | 2010-03-23 | Total Dissolved Solids |  | 6430 | mg/L | No
MT | Rosebud | 59323 | Colstrip Steam Electric Station | PPL Montana | 1023AM | 45.8515 | -106.5457 | Monitoring Point | 2010-06-16 | Boron (Dissolved) |  | 19.1 | mg/L | Yes | 6.3667 | 3 | mg/L | CHA
MT | Rosebud | 59323 | Colstrip Steam Electric Station | PPL Montana | 1023AM | 45.8515 | -106.5457 | Monitoring Point | 2010-06-16 | Chloride (Total) |  | 96 | mg/L | No
MT | Rosebud | 59323 | Colstrip Steam Electric Station | PPL Montana | 1023AM | 45.8515 | -106.5457 | Monitoring Point | 2010-06-16 | Nitrate-Nitrite |  | 21.3 | mg/L | Yes | 2.13 | 10 | mg/L | MCL
MT | Rosebud | 59323 | Colstrip Steam Electric Station | PPL Montana | 1023AM | 45.8515 | -106.5457 | Monitoring Point | 2010-06-16 | pH |  | 6.8 | SU | No
MT | Rosebud | 59323 | Colstrip Steam Electric Station | PPL Montana | 1023AM | 45.8515 | -106.5457 | Monitoring Point | 2010-06-16 | Selenium (Dissolved) |  | 0.018 | mg/L | No |  | 0.05 | mg/L | MCL
MT | Rosebud | 59323 | Colstrip Steam Electric Station | PPL Montana | 1023AM | 45.8515 | -106.5457 | Monitoring Point | 2010-06-16 | Sodium (Dissolved) |  | 307 | mg/L | No
MT | Rosebud | 59323 | Colstrip Steam Electric Station | PPL Montana | 1023AM | 45.8515 | -106.5457 | Monitoring Point | 2010-06-16 | Sulfate (Total) |  | 4510 | mg/L | Yes | 9.02 | 500 | mg/L | DWA
MT | Rosebud | 59323 | Colstrip Steam Electric Station | PPL Montana | 1023AM | 45.8515 | -106.5457 | Monitoring Point | 2010-06-16 | Total Dissolved Solids |  | 6480 | mg/L | No
MT | Rosebud | 59323 | Colstrip Steam Electric Station | PPL Montana | 1023AM | 45.8515 | -106.5457 | Monitoring Point | 2010-09-23 | Boron (Dissolved) |  | 19.5 | mg/L | Yes | 6.5 | 3 | mg/L | CHA
MT | Rosebud | 59323 | Colstrip Steam Electric Station | PPL Montana | 1023AM | 45.8515 | -106.5457 | Monitoring Point | 2010-09-23 | Chloride (Total) |  | 101 | mg/L | No
MT | Rosebud | 59323 | Colstrip Steam Electric Station | PPL Montana | 1023AM | 45.8515 | -106.5457 | Monitoring Point | 2010-09-23 | Nitrate-Nitrite |  | 20.3 | mg/L | Yes | 2.03 | 10 | mg/L | MCL
MT | Rosebud | 59323 | Colstrip Steam Electric Station | PPL Montana | 1023AM | 45.8515 | -106.5457 | Monitoring Point | 2010-09-23 | pH |  | 7.1 | SU | No
MT | Rosebud | 59323 | Colstrip Steam Electric Station | PPL Montana | 1023AM | 45.8515 | -106.5457 | Monitoring Point | 2010-09-23 | Selenium (Dissolved) |  | 0.018 | mg/L | No |  | 0.05 | mg/L | MCL
MT | Rosebud | 59323 | Colstrip Steam Electric Station | PPL Montana | 1023AM | 45.8515 | -106.5457 | Monitoring Point | 2010-09-23 | Sodium (Dissolved) |  | 294 | mg/L | No
MT | Rosebud | 59323 | Colstrip Steam Electric Station | PPL Montana | 1023AM | 45.8515 | -106.5457 | Monitoring Point | 2010-09-23 | Sulfate (Total) |  | 4300 | mg/L | Yes | 8.6 | 500 | mg/L | DWA
MT | Rosebud | 59323 | Colstrip Steam Electric Station | PPL Montana | 1023AM | 45.8515 | -106.5457 | Monitoring Point | 2010-09-23 | Total Dissolved Solids |  | 6550 | mg/L | No
MT | Rosebud | 59323 | Colstrip Steam Electric Station | PPL Montana | 1023AM | 45.8515 | -106.5457 | Monitoring Point | 2010-12-28 | Boron (Dissolved) |  | 20 | mg/L | Yes | 6.6667 | 3 | mg/L | CHA
MT | Rosebud | 59323 | Colstrip Steam Electric Station | PPL Montana | 1023AM | 45.8515 | -106.5457 | Monitoring Point | 2010-12-28 | Chloride (Total) |  | 95 | mg/L | No
MT | Rosebud | 59323 | Colstrip Steam Electric Station | PPL Montana | 1023AM | 45.8515 | -106.5457 | Monitoring Point | 2010-12-28 | Nitrate-Nitrite |  | 24.1 | mg/L | Yes | 2.41 | 10 | mg/L | MCL
MT | Rosebud | 59323 | Colstrip Steam Electric Station | PPL Montana | 1023AM | 45.8515 | -106.5457 | Monitoring Point | 2010-12-28 | pH |  | 6.8 | SU | No
MT | Rosebud | 59323 | Colstrip Steam Electric Station | PPL Montana | 1023AM | 45.8515 | -106.5457 | Monitoring Point | 2010-12-28 | Selenium (Dissolved) |  | 0.019 | mg/L | No |  | 0.05 | mg/L | MCL
MT | Rosebud | 59323 | Colstrip Steam Electric Station | PPL Montana | 1023AM | 45.8515 | -106.5457 | Monitoring Point | 2010-12-28 | Sodium (Dissolved) |  | 298 | mg/L | No
MT | Rosebud | 59323 | Colstrip Steam Electric Station | PPL Montana | 1023AM | 45.8515 | -106.5457 | Monitoring Point | 2010-12-28 | Sulfate (Total) |  | 4300 | mg/L | Yes | 8.6 | 500 | mg/L | DWA
MT | Rosebud | 59323 | Colstrip Steam Electric Station | PPL Montana | 1023AM | 45.8515 | -106.5457 | Monitoring Point | 2010-12-28 | Total Dissolved Solids |  | 6490 | mg/L | No
MT | Rosebud | 59323 | Colstrip Steam Electric Station | PPL Montana | 1028A | 45.8775 | -106.5607 | Monitoring Point | 2010-04-08 | Boron (Dissolved) |  | 3.8 | mg/L | Yes | 1.2667 | 3 | mg/L | CHA
MT | Rosebud | 59323 | Colstrip Steam Electric Station | PPL Montana | 1028A | 45.8775 | -106.5607 | Monitoring Point | 2010-04-08 | Chloride (Total) |  | 65 | mg/L | No
MT | Rosebud | 59323 | Colstrip Steam Electric Station | PPL Montana | 1028A | 45.8775 | -106.5607 | Monitoring Point | 2010-04-08 | pH |  | 7.6 | SU | No
MT | Rosebud | 59323 | Colstrip Steam Electric Station | PPL Montana | 1028A | 45.8775 | -106.5607 | Monitoring Point | 2010-04-08 | Selenium (Dissolved) |  | 0.005 | mg/L | No |  | 0.05 | mg/L | MCL
MT | Rosebud | 59323 | Colstrip Steam Electric Station | PPL Montana | 1028A | 45.8775 | -106.5607 | Monitoring Point | 2010-04-08 | Sodium (Dissolved) |  | 279 | mg/L | No
MT | Rosebud | 59323 | Colstrip Steam Electric Station | PPL Montana | 1028A | 45.8775 | -106.5607 | Monitoring Point | 2010-04-08 | Sulfate (Total) |  | 3810 | mg/L | Yes | 7.62 | 500 | mg/L | DWA
MT | Rosebud | 59323 | Colstrip Steam Electric Station | PPL Montana | 1028A | 45.8775 | -106.5607 | Monitoring Point | 2010-04-08 | Total Dissolved Solids |  | 5630 | mg/L | No
MT | Rosebud | 59323 | Colstrip Steam Electric Station | PPL Montana | 1028A | 45.8775 | -106.5607 | Monitoring Point | 2010-09-27 | Boron (Dissolved) |  | 3.8 | mg/L | Yes | 1.2667 | 3 | mg/L | CHA
MT | Rosebud | 59323 | Colstrip Steam Electric Station | PPL Montana | 1028A | 45.8775 | -106.5607 | Monitoring Point | 2010-09-27 | Chloride (Total) |  | 64 | mg/L | No
MT | Rosebud | 59323 | Colstrip Steam Electric Station | PPL Montana | 1028A | 45.8775 | -106.5607 | Monitoring Point | 2010-09-27 | pH |  | 7.6 | SU | No
MT | Rosebud | 59323 | Colstrip Steam Electric Station | PPL Montana | 1028A | 45.8775 | -106.5607 | Monitoring Point | 2010-09-27 | Selenium (Dissolved) |  | 0.006 | mg/L | No |  | 0.05 | mg/L | MCL
MT | Rosebud | 59323 | Colstrip Steam Electric Station | PPL Montana | 1028A | 45.8775 | -106.5607 | Monitoring Point | 2010-09-27 | Sodium (Dissolved) |  | 265 | mg/L | No
MT | Rosebud | 59323 | Colstrip Steam Electric Station | PPL Montana | 1028A | 45.8775 | -106.5607 | Monitoring Point | 2010-09-27 | Sulfate (Total) |  | 3690 | mg/L | Yes | 7.38 | 500 | mg/L | DWA
MT | Rosebud | 59323 | Colstrip Steam Electric Station | PPL Montana | 1028A | 45.8775 | -106.5607 | Monitoring Point | 2010-09-27 | Total Dissolved Solids |  | 5570 | mg/L | No
MT | Rosebud | 59323 | Colstrip Steam Electric Station | PPL Montana | 1029M | 45.8572 | -106.5412 | Monitoring Point | 2010-04-12 | Boron (Dissolved) |  | 1 | mg/L | No |  | 3 | mg/L | CHA
MT | Rosebud | 59323 | Colstrip Steam Electric Station | PPL Montana | 1029M | 45.8572 | -106.5412 | Monitoring Point | 2010-04-12 | Chloride (Total) |  | 3 | mg/L | No
MT | Rosebud | 59323 | Colstrip Steam Electric Station | PPL Montana | 1029M | 45.8572 | -106.5412 | Monitoring Point | 2010-04-12 | pH |  | 7.1 | SU | No
MT | Rosebud | 59323 | Colstrip Steam Electric Station | PPL Montana | 1029M | 45.8572 | -106.5412 | Monitoring Point | 2010-04-12 | Selenium (Dissolved) |  | 0.005 | mg/L | No |  | 0.05 | mg/L | MCL
MT | Rosebud | 59323 | Colstrip Steam Electric Station | PPL Montana | 1029M | 45.8572 | -106.5412 | Monitoring Point | 2010-04-12 | Sodium (Dissolved) |  | 55 | mg/L | No
MT | Rosebud | 59323 | Colstrip Steam Electric Station | PPL Montana | 1029M | 45.8572 | -106.5412 | Monitoring Point | 2010-04-12 | Sulfate (Total) |  | 1270 | mg/L | Yes | 2.54 | 500 | mg/L | DWA
MT | Rosebud | 59323 | Colstrip Steam Electric Station | PPL Montana | 1029M | 45.8572 | -106.5412 | Monitoring Point | 2010-04-12 | Total Dissolved Solids |  | 2080 | mg/L | No
MT | Rosebud | 59323 | Colstrip Steam Electric Station | PPL Montana | 1029M | 45.8572 | -106.5412 | Monitoring Point | 2010-10-07 | Boron (Dissolved) |  | 0.9 | mg/L | No |  | 3 | mg/L | CHA
MT | Rosebud | 59323 | Colstrip Steam Electric Station | PPL Montana | 1029M | 45.8572 | -106.5412 | Monitoring Point | 2010-10-07 | Chloride (Total) |  | 5 | mg/L | No
MT | Rosebud | 59323 | Colstrip Steam Electric Station | PPL Montana | 1029M | 45.8572 | -106.5412 | Monitoring Point | 2010-10-07 | pH |  | 7.3 | SU | No
MT | Rosebud | 59323 | Colstrip Steam Electric Station | PPL Montana | 1029M | 45.8572 | -106.5412 | Monitoring Point | 2010-10-07 | Selenium (Dissolved) |  | 0.005 | mg/L | No |  | 0.05 | mg/L | MCL
MT | Rosebud | 59323 | Colstrip Steam Electric Station | PPL Montana | 1029M | 45.8572 | -106.5412 | Monitoring Point | 2010-10-07 | Sodium (Dissolved) |  | 61 | mg/L | No
MT | Rosebud | 59323 | Colstrip Steam Electric Station | PPL Montana | 1029M | 45.8572 | -106.5412 | Monitoring Point | 2010-10-07 | Sulfate (Total) |  | 1370 | mg/L | Yes | 2.74 | 500 | mg/L | DWA
MT | Rosebud | 59323 | Colstrip Steam Electric Station | PPL Montana | 1029M | 45.8572 | -106.5412 | Monitoring Point | 2010-10-07 | Total Dissolved Solids |  | 2260 | mg/L | No
MT | Rosebud | 59323 | Colstrip Steam Electric Station | PPL Montana | 102A | 45.8803 | -106.6231 | Monitoring Point | 2010-04-13 | Boron (Dissolved) |  | 0.4 | mg/L | No |  | 3 | mg/L | CHA
MT | Rosebud | 59323 | Colstrip Steam Electric Station | PPL Montana | 102A | 45.8803 | -106.6231 | Monitoring Point | 2010-04-13 | Chloride (Total) |  | 48 | mg/L | No
MT | Rosebud | 59323 | Colstrip Steam Electric Station | PPL Montana | 102A | 45.8803 | -106.6231 | Monitoring Point | 2010-04-13 | pH |  | 7.3 | SU | No
MT | Rosebud | 59323 | Colstrip Steam Electric Station | PPL Montana | 102A | 45.8803 | -106.6231 | Monitoring Point | 2010-04-13 | Selenium (Dissolved) |  | 0.005 | mg/L | No |  | 0.05 | mg/L | MCL
MT | Rosebud | 59323 | Colstrip Steam Electric Station | PPL Montana | 102A | 45.8803 | -106.6231 | Monitoring Point | 2010-04-13 | Sodium (Dissolved) |  | 194 | mg/L | No
MT | Rosebud | 59323 | Colstrip Steam Electric Station | PPL Montana | 102A | 45.8803 | -106.6231 | Monitoring Point | 2010-04-13 | Sulfate (Total) |  | 1570 | mg/L | Yes | 3.14 | 500 | mg/L | DWA
MT | Rosebud | 59323 | Colstrip Steam Electric Station | PPL Montana | 102A | 45.8803 | -106.6231 | Monitoring Point | 2010-04-13 | Total Dissolved Solids |  | 2720 | mg/L | No
MT | Rosebud | 59323 | Colstrip Steam Electric Station | PPL Montana | 102A | 45.8803 | -106.6231 | Monitoring Point | 2010-10-05 | Boron (Dissolved) |  | 0.5 | mg/L | No |  | 3 | mg/L | CHA
MT | Rosebud | 59323 | Colstrip Steam Electric Station | PPL Montana | 102A | 45.8803 | -106.6231 | Monitoring Point | 2010-10-05 | Chloride (Total) |  | 69 | mg/L | No
MT | Rosebud | 59323 | Colstrip Steam Electric Station | PPL Montana | 102A | 45.8803 | -106.6231 | Monitoring Point | 2010-10-05 | pH |  | 7.6 | SU | No
MT | Rosebud | 59323 | Colstrip Steam Electric Station | PPL Montana | 102A | 45.8803 | -106.6231 | Monitoring Point | 2010-10-05 | Selenium (Dissolved) |  | 0.005 | mg/L | No |  | 0.05 | mg/L | MCL
MT | Rosebud | 59323 | Colstrip Steam Electric Station | PPL Montana | 102A | 45.8803 | -106.6231 | Monitoring Point | 2010-10-05 | Sodium (Dissolved) |  | 209 | mg/L | No
MT | Rosebud | 59323 | Colstrip Steam Electric Station | PPL Montana | 102A | 45.8803 | -106.6231 | Monitoring Point | 2010-10-05 | Sulfate (Total) |  | 1690 | mg/L | Yes | 3.38 | 500 | mg/L | DWA
MT | Rosebud | 59323 | Colstrip Steam Electric Station | PPL Montana | 102A | 45.8803 | -106.6231 | Monitoring Point | 2010-10-05 | Total Dissolved Solids |  | 2890 | mg/L | No
MT | Rosebud | 59323 | Colstrip Steam Electric Station | PPL Montana | 1030A | 45.8469 | -106.5159 | Monitoring Point | 2010-04-13 | Boron (Dissolved) |  | 0.7 | mg/L | No |  | 3 | mg/L | CHA
MT | Rosebud | 59323 | Colstrip Steam Electric Station | PPL Montana | 1030A | 45.8469 | -106.5159 | Monitoring Point | 2010-04-13 | Chloride (Total) |  | 4 | mg/L | No
MT | Rosebud | 59323 | Colstrip Steam Electric Station | PPL Montana | 1030A | 45.8469 | -106.5159 | Monitoring Point | 2010-04-13 | pH |  | 7.5 | SU | No
MT | Rosebud | 59323 | Colstrip Steam Electric Station | PPL Montana | 1030A | 45.8469 | -106.5159 | Monitoring Point | 2010-04-13 | Selenium (Dissolved) |  | 0.006 | mg/L | No |  | 0.05 | mg/L | MCL
MT | Rosebud | 59323 | Colstrip Steam Electric Station | PPL Montana | 1030A | 45.8469 | -106.5159 | Monitoring Point | 2010-04-13 | Sodium (Dissolved) |  | 53 | mg/L | No
MT | Rosebud | 59323 | Colstrip Steam Electric Station | PPL Montana | 1030A | 45.8469 | -106.5159 | Monitoring Point | 2010-04-13 | Sulfate (Total) |  | 415 | mg/L | No |  | 500 | mg/L | DWA
MT | Rosebud | 59323 | Colstrip Steam Electric Station | PPL Montana | 1030A | 45.8469 | -106.5159 | Monitoring Point | 2010-04-13 | Total Dissolved Solids |  | 879 | mg/L | No
MT | Rosebud | 59323 | Colstrip Steam Electric Station | PPL Montana | 1030A | 45.8469 | -106.5159 | Monitoring Point | 2010-09-07 | Boron (Dissolved) |  | 0.6 | mg/L | No |  | 3 | mg/L | CHA
MT | Rosebud | 59323 | Colstrip Steam Electric Station | PPL Montana | 1030A | 45.8469 | -106.5159 | Monitoring Point | 2010-09-07 | Chloride (Total) |  | 11 | mg/L | No
MT | Rosebud | 59323 | Colstrip Steam Electric Station | PPL Montana | 1030A | 45.8469 | -106.5159 | Monitoring Point | 2010-09-07 | pH |  | 7.4 | SU | No
MT | Rosebud | 59323 | Colstrip Steam Electric Station | PPL Montana | 1030A | 45.8469 | -106.5159 | Monitoring Point | 2010-09-07 | Selenium (Dissolved) |  | 0.005 | mg/L | No |  | 0.05 | mg/L | MCL
MT | Rosebud | 59323 | Colstrip Steam Electric Station | PPL Montana | 1030A | 45.8469 | -106.5159 | Monitoring Point | 2010-09-07 | Sodium (Dissolved) |  | 64 | mg/L | No
MT | Rosebud | 59323 | Colstrip Steam Electric Station | PPL Montana | 1030A | 45.8469 | -106.5159 | Monitoring Point | 2010-09-07 | Sulfate (Total) |  | 870 | mg/L | Yes | 1.74 | 500 | mg/L | DWA
MT | Rosebud | 59323 | Colstrip Steam Electric Station | PPL Montana | 1030A | 45.8469 | -106.5159 | Monitoring Point | 2010-09-07 | Total Dissolved Solids |  | 1570 | mg/L | No
MT | Rosebud | 59323 | Colstrip Steam Electric Station | PPL Montana | 1032M | 45.8717 | -106.56 | Monitoring Point | 2010-03-17 | Boron (Dissolved) |  | 1.5 | mg/L | No |  | 3 | mg/L | CHA
MT | Rosebud | 59323 | Colstrip Steam Electric Station | PPL Montana | 1032M | 45.8717 | -106.56 | Monitoring Point | 2010-03-17 | Chloride (Total) |  | 15 | mg/L | No
MT | Rosebud | 59323 | Colstrip Steam Electric Station | PPL Montana | 1032M | 45.8717 | -106.56 | Monitoring Point | 2010-03-17 | pH |  | 6.8 | SU | No
MT | Rosebud | 59323 | Colstrip Steam Electric Station | PPL Montana | 1032M | 45.8717 | -106.56 | Monitoring Point | 2010-03-17 | Selenium (Dissolved) |  | 0.005 | mg/L | No |  | 0.05 | mg/L | MCL
MT | Rosebud | 59323 | Colstrip Steam Electric Station | PPL Montana | 1032M | 45.8717 | -106.56 | Monitoring Point | 2010-03-17 | Sodium (Dissolved) |  | 69 | mg/L | No
MT | Rosebud | 59323 | Colstrip Steam Electric Station | PPL Montana | 1032M | 45.8717 | -106.56 | Monitoring Point | 2010-03-17 | Sulfate (Total) |  | 1160 | mg/L | Yes | 2.32 | 500 | mg/L | DWA
MT | Rosebud | 59323 | Colstrip Steam Electric Station | PPL Montana | 1032M | 45.8717 | -106.56 | Monitoring Point | 2010-03-17 | Total Dissolved Solids |  | 2060 | mg/L | No
MT | Rosebud | 59323 | Colstrip Steam Electric Station | PPL Montana | 1032M | 45.8717 | -106.56 | Monitoring Point | 2010-09-27 | Boron (Dissolved) |  | 1.3 | mg/L | No |  | 3 | mg/L | CHA
MT | Rosebud | 59323 | Colstrip Steam Electric Station | PPL Montana | 1032M | 45.8717 | -106.56 | Monitoring Point | 2010-09-27 | Chloride (Total) |  | 14 | mg/L | No
MT | Rosebud | 59323 | Colstrip Steam Electric Station | PPL Montana | 1032M | 45.8717 | -106.56 | Monitoring Point | 2010-09-27 | pH |  | 7.2 | SU | No
MT | Rosebud | 59323 | Colstrip Steam Electric Station | PPL Montana | 1032M | 45.8717 | -106.56 | Monitoring Point | 2010-09-27 | Selenium (Dissolved) |  | 0.005 | mg/L | No |  | 0.05 | mg/L | MCL
MT | Rosebud | 59323 | Colstrip Steam Electric Station | PPL Montana | 1032M | 45.8717 | -106.56 | Monitoring Point | 2010-09-27 | Sodium (Dissolved) |  | 61 | mg/L | No
MT | Rosebud | 59323 | Colstrip Steam Electric Station | PPL Montana | 1032M | 45.8717 | -106.56 | Monitoring Point | 2010-09-27 | Sulfate (Total) |  | 1100 | mg/L | Yes | 2.2 | 500 | mg/L | DWA
MT | Rosebud | 59323 | Colstrip Steam Electric Station | PPL Montana | 1032M | 45.8717 | -106.56 | Monitoring Point | 2010-09-27 | Total Dissolved Solids |  | 2000 | mg/L | No
MT | Rosebud | 59323 | Colstrip Steam Electric Station | PPL Montana | 1033R | 45.8717 | -106.56 | Monitoring Point | 2010-03-17 | Boron (Dissolved) |  | 1.2 | mg/L | No |  | 3 | mg/L | CHA
MT | Rosebud | 59323 | Colstrip Steam Electric Station | PPL Montana | 1033R | 45.8717 | -106.56 | Monitoring Point | 2010-03-17 | Chloride (Total) |  | 10 | mg/L | No
MT | Rosebud | 59323 | Colstrip Steam Electric Station | PPL Montana | 1033R | 45.8717 | -106.56 | Monitoring Point | 2010-03-17 | pH |  | 7.7 | SU | No
MT | Rosebud | 59323 | Colstrip Steam Electric Station | PPL Montana | 1033R | 45.8717 | -106.56 | Monitoring Point | 2010-03-17 | Selenium (Dissolved) |  | 0.005 | mg/L | No |  | 0.05 | mg/L | MCL
MT | Rosebud | 59323 | Colstrip Steam Electric Station | PPL Montana | 1033R | 45.8717 | -106.56 | Monitoring Point | 2010-03-17 | Sodium (Dissolved) |  | 58 | mg/L | No
MT | Rosebud | 59323 | Colstrip Steam Electric Station | PPL Montana | 1033R | 45.8717 | -106.56 | Monitoring Point | 2010-03-17 | Sulfate (Total) |  | 595 | mg/L | Yes | 1.19 | 500 | mg/L | DWA
MT | Rosebud | 59323 | Colstrip Steam Electric Station | PPL Montana | 1033R | 45.8717 | -106.56 | Monitoring Point | 2010-03-17 | Total Dissolved Solids |  | 1090 | mg/L | No
MT | Rosebud | 59323 | Colstrip Steam Electric Station | PPL Montana | 1033R | 45.8717 | -106.56 | Monitoring Point | 2010-09-27 | Boron (Dissolved) |  | 1.3 | mg/L | No |  | 3 | mg/L | CHA
MT | Rosebud | 59323 | Colstrip Steam Electric Station | PPL Montana | 1033R | 45.8717 | -106.56 | Monitoring Point | 2010-09-27 | Chloride (Total) |  | 11 | mg/L | No
MT | Rosebud | 59323 | Colstrip Steam Electric Station | PPL Montana | 1033R | 45.8717 | -106.56 | Monitoring Point | 2010-09-27 | pH |  | 7.7 | SU | No
MT | Rosebud | 59323 | Colstrip Steam Electric Station | PPL Montana | 1033R | 45.8717 | -106.56 | Monitoring Point | 2010-09-27 | Selenium (Dissolved) |  | 0.005 | mg/L | No |  | 0.05 | mg/L | MCL
MT | Rosebud | 59323 | Colstrip Steam Electric Station | PPL Montana | 1033R | 45.8717 | -106.56 | Monitoring Point | 2010-09-27 | Sodium (Dissolved) |  | 48 | mg/L | No
MT | Rosebud | 59323 | Colstrip Steam Electric Station | PPL Montana | 1033R | 45.8717 | -106.56 | Monitoring Point | 2010-09-27 | Sulfate (Total) |  | 739 | mg/L | Yes | 1.478 | 500 | mg/L | DWA
MT | Rosebud | 59323 | Colstrip Steam Electric Station | PPL Montana | 1033R | 45.8717 | -106.56 | Monitoring Point | 2010-09-27 | Total Dissolved Solids |  | 1290 | mg/L | No
MT | Rosebud | 59323 | Colstrip Steam Electric Station | PPL Montana | 1035R | 45.8652 | -106.5564 | Monitoring Point | 2010-03-18 | Boron (Dissolved) |  | 34.3 | mg/L | Yes | 11.4333 | 3 | mg/L | CHA
MT | Rosebud | 59323 | Colstrip Steam Electric Station | PPL Montana | 1035R | 45.8652 | -106.5564 | Monitoring Point | 2010-03-18 | Chloride (Total) |  | 232 | mg/L | No
MT | Rosebud | 59323 | Colstrip Steam Electric Station | PPL Montana | 1035R | 45.8652 | -106.5564 | Monitoring Point | 2010-03-18 | pH |  | 7.4 | SU | No
MT | Rosebud | 59323 | Colstrip Steam Electric Station | PPL Montana | 1035R | 45.8652 | -106.5564 | Monitoring Point | 2010-03-18 | Selenium (Dissolved) |  | 0.034 | mg/L | No |  | 0.05 | mg/L | MCL
MT | Rosebud | 59323 | Colstrip Steam Electric Station | PPL Montana | 1035R | 45.8652 | -106.5564 | Monitoring Point | 2010-03-18 | Sodium (Dissolved) |  | 589 | mg/L | No
MT | Rosebud | 59323 | Colstrip Steam Electric Station | PPL Montana | 1035R | 45.8652 | -106.5564 | Monitoring Point | 2010-03-18 | Sulfate (Total) |  | 8330 | mg/L | Yes | 16.66 | 500 | mg/L | DWA
MT | Rosebud | 59323 | Colstrip Steam Electric Station | PPL Montana | 1035R | 45.8652 | -106.5564 | Monitoring Point | 2010-03-18 | Total Dissolved Solids |  | 12000 | mg/L | No
MT | Rosebud | 59323 | Colstrip Steam Electric Station | PPL Montana | 1035R | 45.8652 | -106.5564 | Monitoring Point | 2010-10-11 | Boron (Dissolved) |  | 35.3 | mg/L | Yes | 11.7667 | 3 | mg/L | CHA
MT | Rosebud | 59323 | Colstrip Steam Electric Station | PPL Montana | 1035R | 45.8652 | -106.5564 | Monitoring Point | 2010-10-11 | Chloride (Total) |  | 244 | mg/L | No
MT | Rosebud | 59323 | Colstrip Steam Electric Station | PPL Montana | 1035R | 45.8652 | -106.5564 | Monitoring Point | 2010-10-11 | pH |  | 7.6 | SU | No
MT | Rosebud | 59323 | Colstrip Steam Electric Station | PPL Montana | 1035R | 45.8652 | -106.5564 | Monitoring Point | 2010-10-11 | Selenium (Dissolved) |  | 0.012 | mg/L | No |  | 0.05 | mg/L | MCL
MT | Rosebud | 59323 | Colstrip Steam Electric Station | PPL Montana | 1035R | 45.8652 | -106.5564 | Monitoring Point | 2010-10-11 | Sodium (Dissolved) |  | 621 | mg/L | No
MT | Rosebud | 59323 | Colstrip Steam Electric Station | PPL Montana | 1035R | 45.8652 | -106.5564 | Monitoring Point | 2010-10-11 | Sulfate (Total) |  | 8550 | mg/L | Yes | 17.1 | 500 | mg/L | DWA
MT | Rosebud | 59323 | Colstrip Steam Electric Station | PPL Montana | 1035R | 45.8652 | -106.5564 | Monitoring Point | 2010-10-11 | Total Dissolved Solids |  | 11600 | mg/L | No
MT | Rosebud | 59323 | Colstrip Steam Electric Station | PPL Montana | 1036R | 45.8658 | -106.5569 | Monitoring Point | 2010-03-22 | Boron (Dissolved) |  | 84.3 | mg/L | Yes | 28.1 | 3 | mg/L | CHA
MT | Rosebud | 59323 | Colstrip Steam Electric Station | PPL Montana | 1036R | 45.8658 | -106.5569 | Monitoring Point | 2010-03-22 | Chloride (Total) |  | 322 | mg/L | No
MT | Rosebud | 59323 | Colstrip Steam Electric Station | PPL Montana | 1036R | 45.8658 | -106.5569 | Monitoring Point | 2010-03-22 | pH |  | 7.4 | SU | No
MT | Rosebud | 59323 | Colstrip Steam Electric Station | PPL Montana | 1036R | 45.8658 | -106.5569 | Monitoring Point | 2010-03-22 | Selenium (Dissolved) |  | 0.084 | mg/L | Yes | 1.68 | 0.05 | mg/L | MCL
MT | Rosebud | 59323 | Colstrip Steam Electric Station | PPL Montana | 1036R | 45.8658 | -106.5569 | Monitoring Point | 2010-03-22 | Sodium (Dissolved) |  | 987 | mg/L | No
MT | Rosebud | 59323 | Colstrip Steam Electric Station | PPL Montana | 1036R | 45.8658 | -106.5569 | Monitoring Point | 2010-03-22 | Sulfate (Total) |  | 13200 | mg/L | Yes | 26.4 | 500 | mg/L | DWA
MT | Rosebud | 59323 | Colstrip Steam Electric Station | PPL Montana | 1036R | 45.8658 | -106.5569 | Monitoring Point | 2010-03-22 | Total Dissolved Solids |  | 18300 | mg/L | No
MT | Rosebud | 59323 | Colstrip Steam Electric Station | PPL Montana | 1036R | 45.8658 | -106.5569 | Monitoring Point | 2010-10-11 | Boron (Dissolved) |  | 71.8 | mg/L | Yes | 23.9333 | 3 | mg/L | CHA
MT | Rosebud | 59323 | Colstrip Steam Electric Station | PPL Montana | 1036R | 45.8658 | -106.5569 | Monitoring Point | 2010-10-11 | Chloride (Total) |  | 282 | mg/L | No
MT | Rosebud | 59323 | Colstrip Steam Electric Station | PPL Montana | 1036R | 45.8658 | -106.5569 | Monitoring Point | 2010-10-11 | pH |  | 7.5 | SU | No
MT | Rosebud | 59323 | Colstrip Steam Electric Station | PPL Montana | 1036R | 45.8658 | -106.5569 | Monitoring Point | 2010-10-11 | Selenium (Dissolved) |  | 0.051 | mg/L | Yes | 1.02 | 0.05 | mg/L | MCL
MT | Rosebud | 59323 | Colstrip Steam Electric Station | PPL Montana | 1036R | 45.8658 | -106.5569 | Monitoring Point | 2010-10-11 | Sodium (Dissolved) |  | 860 | mg/L | No
MT | Rosebud | 59323 | Colstrip Steam Electric Station | PPL Montana | 1036R | 45.8658 | -106.5569 | Monitoring Point | 2010-10-11 | Sulfate (Total) |  | 11600 | mg/L | Yes | 23.2 | 500 | mg/L | DWA
MT | Rosebud | 59323 | Colstrip Steam Electric Station | PPL Montana | 1036R | 45.8658 | -106.5569 | Monitoring Point | 2010-10-11 | Total Dissolved Solids |  | 16300 | mg/L | No
MT | Rosebud | 59323 | Colstrip Steam Electric Station | PPL Montana | 1038D | 45.8702 | -106.5268 | Monitoring Point | 2010-04-07 | Boron (Dissolved) |  | 2.3 | mg/L | No |  | 3 | mg/L | CHA
MT | Rosebud | 59323 | Colstrip Steam Electric Station | PPL Montana | 1038D | 45.8702 | -106.5268 | Monitoring Point | 2010-04-07 | Chloride (Total) |  | 17 | mg/L | No
MT | Rosebud | 59323 | Colstrip Steam Electric Station | PPL Montana | 1038D | 45.8702 | -106.5268 | Monitoring Point | 2010-04-07 | pH |  | 7.2 | SU | No
MT | Rosebud | 59323 | Colstrip Steam Electric Station | PPL Montana | 1038D | 45.8702 | -106.5268 | Monitoring Point | 2010-04-07 | Selenium (Dissolved) |  | 0.005 | mg/L | No |  | 0.05 | mg/L | MCL
MT | Rosebud | 59323 | Colstrip Steam Electric Station | PPL Montana | 1038D | 45.8702 | -106.5268 | Monitoring Point | 2010-04-07 | Sodium (Dissolved) |  | 798 | mg/L | No
MT | Rosebud | 59323 | Colstrip Steam Electric Station | PPL Montana | 1038D | 45.8702 | -106.5268 | Monitoring Point | 2010-04-07 | Sulfate (Total) |  | 4100 | mg/L | Yes | 8.2 | 500 | mg/L | DWA
MT | Rosebud | 59323 | Colstrip Steam Electric Station | PPL Montana | 1038D | 45.8702 | -106.5268 | Monitoring Point | 2010-04-07 | Total Dissolved Solids |  | 6060 | mg/L | No
MT | Rosebud | 59323 | Colstrip Steam Electric Station | PPL Montana | 1038D | 45.8702 | -106.5268 | Monitoring Point | 2010-10-05 | Boron (Dissolved) |  | 2.2 | mg/L | No |  | 3 | mg/L | CHA
MT | Rosebud | 59323 | Colstrip Steam Electric Station | PPL Montana | 1038D | 45.8702 | -106.5268 | Monitoring Point | 2010-10-05 | Chloride (Total) |  | 19 | mg/L | No
MT | Rosebud | 59323 | Colstrip Steam Electric Station | PPL Montana | 1038D | 45.8702 | -106.5268 | Monitoring Point | 2010-10-05 | pH |  | 7.3 | SU | No
MT | Rosebud | 59323 | Colstrip Steam Electric Station | PPL Montana | 1038D | 45.8702 | -106.5268 | Monitoring Point | 2010-10-05 | Selenium (Dissolved) |  | 0.005 | mg/L | No |  | 0.05 | mg/L | MCL
MT | Rosebud | 59323 | Colstrip Steam Electric Station | PPL Montana | 1038D | 45.8702 | -106.5268 | Monitoring Point | 2010-10-05 | Sodium (Dissolved) |  | 779 | mg/L | No
MT | Rosebud | 59323 | Colstrip Steam Electric Station | PPL Montana | 1038D | 45.8702 | -106.5268 | Monitoring Point | 2010-10-05 | Sulfate (Total) |  | 3900 | mg/L | Yes | 7.8 | 500 | mg/L | DWA
MT | Rosebud | 59323 | Colstrip Steam Electric Station | PPL Montana | 1038D | 45.8702 | -106.5268 | Monitoring Point | 2010-10-05 | Total Dissolved Solids |  | 6250 | mg/L | No
MT | Rosebud | 59323 | Colstrip Steam Electric Station | PPL Montana | 103D | 45.8755 | -106.6254 | Monitoring Point | 2010-04-12 | Boron (Dissolved) |  | 0.3 | mg/L | No |  | 3 | mg/L | CHA
MT | Rosebud | 59323 | Colstrip Steam Electric Station | PPL Montana | 103D | 45.8755 | -106.6254 | Monitoring Point | 2010-04-12 | Chloride (Total) |  | 33 | mg/L | No
MT | Rosebud | 59323 | Colstrip Steam Electric Station | PPL Montana | 103D | 45.8755 | -106.6254 | Monitoring Point | 2010-04-12 | pH |  | 7.3 | SU | No
MT | Rosebud | 59323 | Colstrip Steam Electric Station | PPL Montana | 103D | 45.8755 | -106.6254 | Monitoring Point | 2010-04-12 | Selenium (Dissolved) |  | 0.005 | mg/L | No |  | 0.05 | mg/L | MCL
MT | Rosebud | 59323 | Colstrip Steam Electric Station | PPL Montana | 103D | 45.8755 | -106.6254 | Monitoring Point | 2010-04-12 | Sodium (Dissolved) |  | 173 | mg/L | No
MT | Rosebud | 59323 | Colstrip Steam Electric Station | PPL Montana | 103D | 45.8755 | -106.6254 | Monitoring Point | 2010-04-12 | Sulfate (Total) |  | 1410 | mg/L | Yes | 2.82 | 500 | mg/L | DWA
MT | Rosebud | 59323 | Colstrip Steam Electric Station | PPL Montana | 103D | 45.8755 | -106.6254 | Monitoring Point | 2010-04-12 | Total Dissolved Solids |  | 2460 | mg/L | No
MT | Rosebud | 59323 | Colstrip Steam Electric Station | PPL Montana | 103D | 45.8755 | -106.6254 | Monitoring Point | 2010-10-05 | Boron (Dissolved) |  | 0.3 | mg/L | No |  | 3 | mg/L | CHA
MT | Rosebud | 59323 | Colstrip Steam Electric Station | PPL Montana | 103D | 45.8755 | -106.6254 | Monitoring Point | 2010-10-05 | Chloride (Total) |  | 35 | mg/L | No
MT | Rosebud | 59323 | Colstrip Steam Electric Station | PPL Montana | 103D | 45.8755 | -106.6254 | Monitoring Point | 2010-10-05 | pH |  | 7.3 | SU | No
MT | Rosebud | 59323 | Colstrip Steam Electric Station | PPL Montana | 103D | 45.8755 | -106.6254 | Monitoring Point | 2010-10-05 | Selenium (Dissolved) |  | 0.005 | mg/L | No |  | 0.05 | mg/L | MCL
MT | Rosebud | 59323 | Colstrip Steam Electric Station | PPL Montana | 103D | 45.8755 | -106.6254 | Monitoring Point | 2010-10-05 | Sodium (Dissolved) |  | 180 | mg/L | No
MT | Rosebud | 59323 | Colstrip Steam Electric Station | PPL Montana | 103D | 45.8755 | -106.6254 | Monitoring Point | 2010-10-05 | Sulfate (Total) |  | 1410 | mg/L | Yes | 2.82 | 500 | mg/L | DWA
MT | Rosebud | 59323 | Colstrip Steam Electric Station | PPL Montana | 103D | 45.8755 | -106.6254 | Monitoring Point | 2010-10-05 | Total Dissolved Solids |  | 2450 | mg/L | No
MT | Rosebud | 59323 | Colstrip Steam Electric Station | PPL Montana | 1040D | 45.8678 | -106.5326 | Monitoring Point | 2010-06-08 | Boron (Dissolved) |  | 2.3 | mg/L | No |  | 3 | mg/L | CHA
MT | Rosebud | 59323 | Colstrip Steam Electric Station | PPL Montana | 1040D | 45.8678 | -106.5326 | Monitoring Point | 2010-06-08 | Chloride (Total) |  | 23 | mg/L | No
MT | Rosebud | 59323 | Colstrip Steam Electric Station | PPL Montana | 1040D | 45.8678 | -106.5326 | Monitoring Point | 2010-06-08 | pH |  | 7 | SU | No
MT | Rosebud | 59323 | Colstrip Steam Electric Station | PPL Montana | 1040D | 45.8678 | -106.5326 | Monitoring Point | 2010-06-08 | Selenium (Dissolved) |  | 0.005 | mg/L | No |  | 0.05 | mg/L | MCL
MT | Rosebud | 59323 | Colstrip Steam Electric Station | PPL Montana | 1040D | 45.8678 | -106.5326 | Monitoring Point | 2010-06-08 | Sodium (Dissolved) |  | 380 | mg/L | No
MT | Rosebud | 59323 | Colstrip Steam Electric Station | PPL Montana | 1040D | 45.8678 | -106.5326 | Monitoring Point | 2010-06-08 | Sulfate (Total) |  | 3500 | mg/L | Yes | 7 | 500 | mg/L | DWA
MT | Rosebud | 59323 | Colstrip Steam Electric Station | PPL Montana | 1040D | 45.8678 | -106.5326 | Monitoring Point | 2010-06-08 | Total Dissolved Solids |  | 5450 | mg/L | No
MT | Rosebud | 59323 | Colstrip Steam Electric Station | PPL Montana | 1040D | 45.8678 | -106.5326 | Monitoring Point | 2010-10-04 | Boron (Dissolved) |  | 2.3 | mg/L | No |  | 3 | mg/L | CHA
MT | Rosebud | 59323 | Colstrip Steam Electric Station | PPL Montana | 1040D | 45.8678 | -106.5326 | Monitoring Point | 2010-10-04 | Chloride (Total) |  | 25 | mg/L | No
MT | Rosebud | 59323 | Colstrip Steam Electric Station | PPL Montana | 1040D | 45.8678 | -106.5326 | Monitoring Point | 2010-10-04 | pH |  | 6.9 | SU | No
MT | Rosebud | 59323 | Colstrip Steam Electric Station | PPL Montana | 1040D | 45.8678 | -106.5326 | Monitoring Point | 2010-10-04 | Selenium (Dissolved) |  | 0.005 | mg/L | No |  | 0.05 | mg/L | MCL
MT | Rosebud | 59323 | Colstrip Steam Electric Station | PPL Montana | 1040D | 45.8678 | -106.5326 | Monitoring Point | 2010-10-04 | Sodium (Dissolved) |  | 364 | mg/L | No
MT | Rosebud | 59323 | Colstrip Steam Electric Station | PPL Montana | 1040D | 45.8678 | -106.5326 | Monitoring Point | 2010-10-04 | Sulfate (Total) |  | 3490 | mg/L | Yes | 6.98 | 500 | mg/L | DWA
MT | Rosebud | 59323 | Colstrip Steam Electric Station | PPL Montana | 1040D | 45.8678 | -106.5326 | Monitoring Point | 2010-10-04 | Total Dissolved Solids |  | 5340 | mg/L | No
MT | Rosebud | 59323 | Colstrip Steam Electric Station | PPL Montana | 1041D | 45.8684 | -106.5329 | Monitoring Point | 2010-04-06 | Boron (Dissolved) |  | 2.1 | mg/L | No |  | 3 | mg/L | CHA
MT | Rosebud | 59323 | Colstrip Steam Electric Station | PPL Montana | 1041D | 45.8684 | -106.5329 | Monitoring Point | 2010-04-06 | Chloride (Total) |  | 14 | mg/L | No
MT | Rosebud | 59323 | Colstrip Steam Electric Station | PPL Montana | 1041D | 45.8684 | -106.5329 | Monitoring Point | 2010-04-06 | pH |  | 7.3 | SU | No
MT | Rosebud | 59323 | Colstrip Steam Electric Station | PPL Montana | 1041D | 45.8684 | -106.5329 | Monitoring Point | 2010-04-06 | Selenium (Dissolved) |  | 0.005 | mg/L | No |  | 0.05 | mg/L | MCL
MT | Rosebud | 59323 | Colstrip Steam Electric Station | PPL Montana | 1041D | 45.8684 | -106.5329 | Monitoring Point | 2010-04-06 | Sodium (Dissolved) |  | 363 | mg/L | No
MT | Rosebud | 59323 | Colstrip Steam Electric Station | PPL Montana | 1041D | 45.8684 | -106.5329 | Monitoring Point | 2010-04-06 | Sulfate (Total) |  | 2000 | mg/L | Yes | 4 | 500 | mg/L | DWA
MT | Rosebud | 59323 | Colstrip Steam Electric Station | PPL Montana | 1041D | 45.8684 | -106.5329 | Monitoring Point | 2010-04-06 | Total Dissolved Solids |  | 3550 | mg/L | No
MT | Rosebud | 59323 | Colstrip Steam Electric Station | PPL Montana | 1041D | 45.8684 | -106.5329 | Monitoring Point | 2010-10-04 | Boron (Dissolved) |  | 2.3 | mg/L | No |  | 3 | mg/L | CHA
MT | Rosebud | 59323 | Colstrip Steam Electric Station | PPL Montana | 1041D | 45.8684 | -106.5329 | Monitoring Point | 2010-10-04 | Chloride (Total) |  | 16 | mg/L | No
MT | Rosebud | 59323 | Colstrip Steam Electric Station | PPL Montana | 1041D | 45.8684 | -106.5329 | Monitoring Point | 2010-10-04 | pH |  | 7.3 | SU | No
MT | Rosebud | 59323 | Colstrip Steam Electric Station | PPL Montana | 1041D | 45.8684 | -106.5329 | Monitoring Point | 2010-10-04 | Selenium (Dissolved) |  | 0.005 | mg/L | No |  | 0.05 | mg/L | MCL
MT | Rosebud | 59323 | Colstrip Steam Electric Station | PPL Montana | 1041D | 45.8684 | -106.5329 | Monitoring Point | 2010-10-04 | Sodium (Dissolved) |  | 366 | mg/L | No
MT | Rosebud | 59323 | Colstrip Steam Electric Station | PPL Montana | 1041D | 45.8684 | -106.5329 | Monitoring Point | 2010-10-04 | Sulfate (Total) |  | 2080 | mg/L | Yes | 4.16 | 500 | mg/L | DWA
MT | Rosebud | 59323 | Colstrip Steam Electric Station | PPL Montana | 1041D | 45.8684 | -106.5329 | Monitoring Point | 2010-10-04 | Total Dissolved Solids |  | 3500 | mg/L | No
MT | Rosebud | 59323 | Colstrip Steam Electric Station | PPL Montana | 1042D | 45.8697 | -106.5333 | Monitoring Point | 2010-03-25 | Boron (Dissolved) |  | 0.7 | mg/L | No |  | 3 | mg/L | CHA
MT | Rosebud | 59323 | Colstrip Steam Electric Station | PPL Montana | 1042D | 45.8697 | -106.5333 | Monitoring Point | 2010-03-25 | Chloride (Total) |  | 14 | mg/L | No
MT | Rosebud | 59323 | Colstrip Steam Electric Station | PPL Montana | 1042D | 45.8697 | -106.5333 | Monitoring Point | 2010-03-25 | pH |  | 7.1 | SU | No
MT | Rosebud | 59323 | Colstrip Steam Electric Station | PPL Montana | 1042D | 45.8697 | -106.5333 | Monitoring Point | 2010-03-25 | Selenium (Dissolved) |  | 0.005 | mg/L | No |  | 0.05 | mg/L | MCL
MT | Rosebud | 59323 | Colstrip Steam Electric Station | PPL Montana | 1042D | 45.8697 | -106.5333 | Monitoring Point | 2010-03-25 | Sodium (Dissolved) |  | 1400 | mg/L | No
MT | Rosebud | 59323 | Colstrip Steam Electric Station | PPL Montana | 1042D | 45.8697 | -106.5333 | Monitoring Point | 2010-03-25 | Sulfate (Total) |  | 3530 | mg/L | Yes | 7.06 | 500 | mg/L | DWA
MT | Rosebud | 59323 | Colstrip Steam Electric Station | PPL Montana | 1042D | 45.8697 | -106.5333 | Monitoring Point | 2010-03-25 | Total Dissolved Solids |  | 5710 | mg/L | No
MT | Rosebud | 59323 | Colstrip Steam Electric Station | PPL Montana | 1042D | 45.8697 | -106.5333 | Monitoring Point | 2010-09-28 | Boron (Dissolved) |  | 0.9 | mg/L | No |  | 3 | mg/L | CHA
MT | Rosebud | 59323 | Colstrip Steam Electric Station | PPL Montana | 1042D | 45.8697 | -106.5333 | Monitoring Point | 2010-09-28 | Chloride (Total) |  | 14 | mg/L | No
MT | Rosebud | 59323 | Colstrip Steam Electric Station | PPL Montana | 1042D | 45.8697 | -106.5333 | Monitoring Point | 2010-09-28 | pH |  | 7.4 | SU | No
MT | Rosebud | 59323 | Colstrip Steam Electric Station | PPL Montana | 1042D | 45.8697 | -106.5333 | Monitoring Point | 2010-09-28 | Selenium (Dissolved) |  | 0.005 | mg/L | No |  | 0.05 | mg/L | MCL
MT | Rosebud | 59323 | Colstrip Steam Electric Station | PPL Montana | 1042D | 45.8697 | -106.5333 | Monitoring Point | 2010-09-28 | Sodium (Dissolved) |  | 1500 | mg/L | No
MT | Rosebud | 59323 | Colstrip Steam Electric Station | PPL Montana | 1042D | 45.8697 | -106.5333 | Monitoring Point | 2010-09-28 | Sulfate (Total) |  | 3610 | mg/L | Yes | 7.22 | 500 | mg/L | DWA
MT | Rosebud | 59323 | Colstrip Steam Electric Station | PPL Montana | 1042D | 45.8697 | -106.5333 | Monitoring Point | 2010-09-28 | Total Dissolved Solids |  | 5690 | mg/L | No
MT | Rosebud | 59323 | Colstrip Steam Electric Station | PPL Montana | 1043D | 45.8702 | -106.5347 | Monitoring Point | 2010-03-24 | Boron (Dissolved) |  | 2.1 | mg/L | No |  | 3 | mg/L | CHA
MT | Rosebud | 59323 | Colstrip Steam Electric Station | PPL Montana | 1043D | 45.8702 | -106.5347 | Monitoring Point | 2010-03-24 | Chloride (Total) |  | 22 | mg/L | No
MT | Rosebud | 59323 | Colstrip Steam Electric Station | PPL Montana | 1043D | 45.8702 | -106.5347 | Monitoring Point | 2010-03-24 | pH |  | 7.5 | SU | No
MT | Rosebud | 59323 | Colstrip Steam Electric Station | PPL Montana | 1043D | 45.8702 | -106.5347 | Monitoring Point | 2010-03-24 | Selenium (Dissolved) |  | 0.028 | mg/L | No |  | 0.05 | mg/L | MCL
MT | Rosebud | 59323 | Colstrip Steam Electric Station | PPL Montana | 1043D | 45.8702 | -106.5347 | Monitoring Point | 2010-03-24 | Sodium (Dissolved) |  | 100 | mg/L | No
MT | Rosebud | 59323 | Colstrip Steam Electric Station | PPL Montana | 1043D | 45.8702 | -106.5347 | Monitoring Point | 2010-03-24 | Sulfate (Total) |  | 2080 | mg/L | Yes | 4.16 | 500 | mg/L | DWA
MT | Rosebud | 59323 | Colstrip Steam Electric Station | PPL Montana | 1043D | 45.8702 | -106.5347 | Monitoring Point | 2010-03-24 | Total Dissolved Solids |  | 3190 | mg/L | No
MT | Rosebud | 59323 | Colstrip Steam Electric Station | PPL Montana | 1043D | 45.8702 | -106.5347 | Monitoring Point | 2010-09-27 | Boron (Dissolved) |  | 1.9 | mg/L | No |  | 3 | mg/L | CHA
MT | Rosebud | 59323 | Colstrip Steam Electric Station | PPL Montana | 1043D | 45.8702 | -106.5347 | Monitoring Point | 2010-09-27 | Chloride (Total) |  | 25 | mg/L | No
MT | Rosebud | 59323 | Colstrip Steam Electric Station | PPL Montana | 1043D | 45.8702 | -106.5347 | Monitoring Point | 2010-09-27 | pH |  | 7.6 | SU | No
MT | Rosebud | 59323 | Colstrip Steam Electric Station | PPL Montana | 1043D | 45.8702 | -106.5347 | Monitoring Point | 2010-09-27 | Selenium (Dissolved) |  | 0.023 | mg/L | No |  | 0.05 | mg/L | MCL
MT | Rosebud | 59323 | Colstrip Steam Electric Station | PPL Montana | 1043D | 45.8702 | -106.5347 | Monitoring Point | 2010-09-27 | Sodium (Dissolved) |  | 95 | mg/L | No
MT | Rosebud | 59323 | Colstrip Steam Electric Station | PPL Montana | 1043D | 45.8702 | -106.5347 | Monitoring Point | 2010-09-27 | Sulfate (Total) |  | 2010 | mg/L | Yes | 4.02 | 500 | mg/L | DWA
MT | Rosebud | 59323 | Colstrip Steam Electric Station | PPL Montana | 1043D | 45.8702 | -106.5347 | Monitoring Point | 2010-09-27 | Total Dissolved Solids |  | 3200 | mg/L | No
MT | Rosebud | 59323 | Colstrip Steam Electric Station | PPL Montana | 1044D | 45.8706 | -106.535 | Monitoring Point | 2010-03-25 | Boron (Dissolved) |  | 0.7 | mg/L | No |  | 3 | mg/L | CHA
MT | Rosebud | 59323 | Colstrip Steam Electric Station | PPL Montana | 1044D | 45.8706 | -106.535 | Monitoring Point | 2010-03-25 | Chloride (Total) |  | 11 | mg/L | No
MT | Rosebud | 59323 | Colstrip Steam Electric Station | PPL Montana | 1044D | 45.8706 | -106.535 | Monitoring Point | 2010-03-25 | pH |  | 7 | SU | No
MT | Rosebud | 59323 | Colstrip Steam Electric Station | PPL Montana | 1044D | 45.8706 | -106.535 | Monitoring Point | 2010-03-25 | Selenium (Dissolved) |  | 0.005 | mg/L | No |  | 0.05 | mg/L | MCL
MT | Rosebud | 59323 | Colstrip Steam Electric Station | PPL Montana | 1044D | 45.8706 | -106.535 | Monitoring Point | 2010-03-25 | Sodium (Dissolved) |  | 1300 | mg/L | No
MT | Rosebud | 59323 | Colstrip Steam Electric Station | PPL Montana | 1044D | 45.8706 | -106.535 | Monitoring Point | 2010-03-25 | Sulfate (Total) |  | 2950 | mg/L | Yes | 5.9 | 500 | mg/L | DWA
MT | Rosebud | 59323 | Colstrip Steam Electric Station | PPL Montana | 1044D | 45.8706 | -106.535 | Monitoring Point | 2010-03-25 | Total Dissolved Solids |  | 5100 | mg/L | No
MT | Rosebud | 59323 | Colstrip Steam Electric Station | PPL Montana | 1044D | 45.8706 | -106.535 | Monitoring Point | 2010-09-28 | Boron (Dissolved) |  | 0.7 | mg/L | No |  | 3 | mg/L | CHA
MT | Rosebud | 59323 | Colstrip Steam Electric Station | PPL Montana | 1044D | 45.8706 | -106.535 | Monitoring Point | 2010-09-28 | Chloride (Total) |  | 13 | mg/L | No
MT | Rosebud | 59323 | Colstrip Steam Electric Station | PPL Montana | 1044D | 45.8706 | -106.535 | Monitoring Point | 2010-09-28 | pH |  | 7.5 | SU | No
MT | Rosebud | 59323 | Colstrip Steam Electric Station | PPL Montana | 1044D | 45.8706 | -106.535 | Monitoring Point | 2010-09-28 | Selenium (Dissolved) |  | 0.005 | mg/L | No |  | 0.05 | mg/L | MCL
MT | Rosebud | 59323 | Colstrip Steam Electric Station | PPL Montana | 1044D | 45.8706 | -106.535 | Monitoring Point | 2010-09-28 | Sodium (Dissolved) |  | 1430 | mg/L | No
MT | Rosebud | 59323 | Colstrip Steam Electric Station | PPL Montana | 1044D | 45.8706 | -106.535 | Monitoring Point | 2010-09-28 | Sulfate (Total) |  | 3090 | mg/L | Yes | 6.18 | 500 | mg/L | DWA
MT | Rosebud | 59323 | Colstrip Steam Electric Station | PPL Montana | 1044D | 45.8706 | -106.535 | Monitoring Point | 2010-09-28 | Total Dissolved Solids |  | 5270 | mg/L | No
MT | Rosebud | 59323 | Colstrip Steam Electric Station | PPL Montana | 1045D | 45.8709 | -106.536 | Monitoring Point | 2010-03-25 | Boron (Dissolved) |  | 0.5 | mg/L | No |  | 3 | mg/L | CHA
MT | Rosebud | 59323 | Colstrip Steam Electric Station | PPL Montana | 1045D | 45.8709 | -106.536 | Monitoring Point | 2010-03-25 | Chloride (Total) |  | 11 | mg/L | No
MT | Rosebud | 59323 | Colstrip Steam Electric Station | PPL Montana | 1045D | 45.8709 | -106.536 | Monitoring Point | 2010-03-25 | pH |  | 7.1 | SU | No
MT | Rosebud | 59323 | Colstrip Steam Electric Station | PPL Montana | 1045D | 45.8709 | -106.536 | Monitoring Point | 2010-03-25 | Selenium (Dissolved) |  | 0.005 | mg/L | No |  | 0.05 | mg/L | MCL
MT | Rosebud | 59323 | Colstrip Steam Electric Station | PPL Montana | 1045D | 45.8709 | -106.536 | Monitoring Point | 2010-03-25 | Sodium (Dissolved) |  | 1140 | mg/L | No
MT | Rosebud | 59323 | Colstrip Steam Electric Station | PPL Montana | 1045D | 45.8709 | -106.536 | Monitoring Point | 2010-03-25 | Sulfate (Total) |  | 2980 | mg/L | Yes | 5.96 | 500 | mg/L | DWA
MT | Rosebud | 59323 | Colstrip Steam Electric Station | PPL Montana | 1045D | 45.8709 | -106.536 | Monitoring Point | 2010-03-25 | Total Dissolved Solids |  | 5160 | mg/L | No
MT | Rosebud | 59323 | Colstrip Steam Electric Station | PPL Montana | 1045D | 45.8709 | -106.536 | Monitoring Point | 2010-09-28 | Boron (Dissolved) |  | 0.9 | mg/L | No |  | 3 | mg/L | CHA
MT | Rosebud | 59323 | Colstrip Steam Electric Station | PPL Montana | 1045D | 45.8709 | -106.536 | Monitoring Point | 2010-09-28 | Chloride (Total) |  | 12 | mg/L | No
MT | Rosebud | 59323 | Colstrip Steam Electric Station | PPL Montana | 1045D | 45.8709 | -106.536 | Monitoring Point | 2010-09-28 | pH |  | 7.4 | SU | No
MT | Rosebud | 59323 | Colstrip Steam Electric Station | PPL Montana | 1045D | 45.8709 | -106.536 | Monitoring Point | 2010-09-28 | Selenium (Dissolved) |  | 0.005 | mg/L | No |  | 0.05 | mg/L | MCL
MT | Rosebud | 59323 | Colstrip Steam Electric Station | PPL Montana | 1045D | 45.8709 | -106.536 | Monitoring Point | 2010-09-28 | Sodium (Dissolved) |  | 1250 | mg/L | No
MT | Rosebud | 59323 | Colstrip Steam Electric Station | PPL Montana | 1045D | 45.8709 | -106.536 | Monitoring Point | 2010-09-28 | Sulfate (Total) |  | 3140 | mg/L | Yes | 6.28 | 500 | mg/L | DWA
MT | Rosebud | 59323 | Colstrip Steam Electric Station | PPL Montana | 1045D | 45.8709 | -106.536 | Monitoring Point | 2010-09-28 | Total Dissolved Solids |  | 5260 | mg/L | No
MT | Rosebud | 59323 | Colstrip Steam Electric Station | PPL Montana | 1046D | 45.8504 | -106.5409 | Monitoring Point | 2010-04-14 | Boron (Dissolved) |  | 1.7 | mg/L | No |  | 3 | mg/L | CHA
MT | Rosebud | 59323 | Colstrip Steam Electric Station | PPL Montana | 1046D | 45.8504 | -106.5409 | Monitoring Point | 2010-04-14 | Chloride (Total) |  | 21 | mg/L | No
MT | Rosebud | 59323 | Colstrip Steam Electric Station | PPL Montana | 1046D | 45.8504 | -106.5409 | Monitoring Point | 2010-04-14 | pH |  | 7.2 | SU | No
MT | Rosebud | 59323 | Colstrip Steam Electric Station | PPL Montana | 1046D | 45.8504 | -106.5409 | Monitoring Point | 2010-04-14 | Selenium (Dissolved) |  | 0.005 | mg/L | No |  | 0.05 | mg/L | MCL
MT | Rosebud | 59323 | Colstrip Steam Electric Station | PPL Montana | 1046D | 45.8504 | -106.5409 | Monitoring Point | 2010-04-14 | Sodium (Dissolved) |  | 107 | mg/L | No
MT | Rosebud | 59323 | Colstrip Steam Electric Station | PPL Montana | 1046D | 45.8504 | -106.5409 | Monitoring Point | 2010-04-14 | Sulfate (Total) |  | 1540 | mg/L | Yes | 3.08 | 500 | mg/L | DWA
MT | Rosebud | 59323 | Colstrip Steam Electric Station | PPL Montana | 1046D | 45.8504 | -106.5409 | Monitoring Point | 2010-04-14 | Total Dissolved Solids |  | 2540 | mg/L | No
MT | Rosebud | 59323 | Colstrip Steam Electric Station | PPL Montana | 1046D | 45.8504 | -106.5409 | Monitoring Point | 2010-10-13 | Boron (Dissolved) |  | 1.5 | mg/L | No |  | 3 | mg/L | CHA
MT | Rosebud | 59323 | Colstrip Steam Electric Station | PPL Montana | 1046D | 45.8504 | -106.5409 | Monitoring Point | 2010-10-13 | Chloride (Total) |  | 21 | mg/L | No
MT | Rosebud | 59323 | Colstrip Steam Electric Station | PPL Montana | 1046D | 45.8504 | -106.5409 | Monitoring Point | 2010-10-13 | pH |  | 7.3 | SU | No
MT | Rosebud | 59323 | Colstrip Steam Electric Station | PPL Montana | 1046D | 45.8504 | -106.5409 | Monitoring Point | 2010-10-13 | Selenium (Dissolved) |  | 0.005 | mg/L | No |  | 0.05 | mg/L | MCL
MT | Rosebud | 59323 | Colstrip Steam Electric Station | PPL Montana | 1046D | 45.8504 | -106.5409 | Monitoring Point | 2010-10-13 | Sodium (Dissolved) |  | 107 | mg/L | No
MT | Rosebud | 59323 | Colstrip Steam Electric Station | PPL Montana | 1046D | 45.8504 | -106.5409 | Monitoring Point | 2010-10-13 | Sulfate (Total) |  | 1410 | mg/L | Yes | 2.82 | 500 | mg/L | DWA
MT | Rosebud | 59323 | Colstrip Steam Electric Station | PPL Montana | 1046D | 45.8504 | -106.5409 | Monitoring Point | 2010-10-13 | Total Dissolved Solids |  | 2350 | mg/L | No
MT | Rosebud | 59323 | Colstrip Steam Electric Station | PPL Montana | 1047A | 45.8784 | -106.5588 | Monitoring Point | 2010-04-08 | Boron (Dissolved) |  | 2.2 | mg/L | No |  | 3 | mg/L | CHA
MT | Rosebud | 59323 | Colstrip Steam Electric Station | PPL Montana | 1047A | 45.8784 | -106.5588 | Monitoring Point | 2010-04-08 | Chloride (Total) |  | 52 | mg/L | No
MT | Rosebud | 59323 | Colstrip Steam Electric Station | PPL Montana | 1047A | 45.8784 | -106.5588 | Monitoring Point | 2010-04-08 | Chloride (Total) |  | 51 | mg/L | No
MT | Rosebud | 59323 | Colstrip Steam Electric Station | PPL Montana | 1047A | 45.8784 | -106.5588 | Monitoring Point | 2010-04-08 | pH |  | 7 | SU | No
MT | Rosebud | 59323 | Colstrip Steam Electric Station | PPL Montana | 1047A | 45.8784 | -106.5588 | Monitoring Point | 2010-04-08 | Selenium (Dissolved) |  | 0.005 | mg/L | No |  | 0.05 | mg/L | MCL
MT | Rosebud | 59323 | Colstrip Steam Electric Station | PPL Montana | 1047A | 45.8784 | -106.5588 | Monitoring Point | 2010-04-08 | Sodium (Dissolved) |  | 235 | mg/L | No
MT | Rosebud | 59323 | Colstrip Steam Electric Station | PPL Montana | 1047A | 45.8784 | -106.5588 | Monitoring Point | 2010-04-08 | Sodium (Dissolved) |  | 233 | mg/L | No
MT | Rosebud | 59323 | Colstrip Steam Electric Station | PPL Montana | 1047A | 45.8784 | -106.5588 | Monitoring Point | 2010-04-08 | Sulfate (Total) |  | 2870 | mg/L | Yes | 5.74 | 500 | mg/L | DWA
MT | Rosebud | 59323 | Colstrip Steam Electric Station | PPL Montana | 1047A | 45.8784 | -106.5588 | Monitoring Point | 2010-04-08 | Sulfate (Total) |  | 2910 | mg/L | Yes | 5.82 | 500 | mg/L | DWA
MT | Rosebud | 59323 | Colstrip Steam Electric Station | PPL Montana | 1047A | 45.8784 | -106.5588 | Monitoring Point | 2010-04-08 | Total Dissolved Solids |  | 4220 | mg/L | No
MT | Rosebud | 59323 | Colstrip Steam Electric Station | PPL Montana | 1047A | 45.8784 | -106.5588 | Monitoring Point | 2010-04-08 | Total Dissolved Solids |  | 4260 | mg/L | No
MT | Rosebud | 59323 | Colstrip Steam Electric Station | PPL Montana | 1047A | 45.8784 | -106.5588 | Monitoring Point | 2010-09-23 | Boron (Dissolved) |  | 2.1 | mg/L | No |  | 3 | mg/L | CHA
MT | Rosebud | 59323 | Colstrip Steam Electric Station | PPL Montana | 1047A | 45.8784 | -106.5588 | Monitoring Point | 2010-09-23 | Chloride (Total) |  | 47 | mg/L | No
MT | Rosebud | 59323 | Colstrip Steam Electric Station | PPL Montana | 1047A | 45.8784 | -106.5588 | Monitoring Point | 2010-09-23 | pH |  | 7.3 | SU | No
MT | Rosebud | 59323 | Colstrip Steam Electric Station | PPL Montana | 1047A | 45.8784 | -106.5588 | Monitoring Point | 2010-09-23 | Selenium (Dissolved) |  | 0.005 | mg/L | No |  | 0.05 | mg/L | MCL
MT | Rosebud | 59323 | Colstrip Steam Electric Station | PPL Montana | 1047A | 45.8784 | -106.5588 | Monitoring Point | 2010-09-23 | Sodium (Dissolved) |  | 215 | mg/L | No
MT | Rosebud | 59323 | Colstrip Steam Electric Station | PPL Montana | 1047A | 45.8784 | -106.5588 | Monitoring Point | 2010-09-23 | Sulfate (Total) |  | 2720 | mg/L | Yes | 5.44 | 500 | mg/L | DWA
MT | Rosebud | 59323 | Colstrip Steam Electric Station | PPL Montana | 1047A | 45.8784 | -106.5588 | Monitoring Point | 2010-09-23 | Total Dissolved Solids |  | 4230 | mg/L | No
MT | Rosebud | 59323 | Colstrip Steam Electric Station | PPL Montana | 1048A | 45.8785 | -106.5591 | Monitoring Point | 2010-04-08 | Boron (Dissolved) |  | 3.2 | mg/L | Yes | 1.0667 | 3 | mg/L | CHA
MT | Rosebud | 59323 | Colstrip Steam Electric Station | PPL Montana | 1048A | 45.8785 | -106.5591 | Monitoring Point | 2010-04-08 | Chloride (Total) |  | 43 | mg/L | No
MT | Rosebud | 59323 | Colstrip Steam Electric Station | PPL Montana | 1048A | 45.8785 | -106.5591 | Monitoring Point | 2010-04-08 | pH |  | 7.4 | SU | No
MT | Rosebud | 59323 | Colstrip Steam Electric Station | PPL Montana | 1048A | 45.8785 | -106.5591 | Monitoring Point | 2010-04-08 | Selenium (Dissolved) |  | 0.005 | mg/L | No |  | 0.05 | mg/L | MCL
MT | Rosebud | 59323 | Colstrip Steam Electric Station | PPL Montana | 1048A | 45.8785 | -106.5591 | Monitoring Point | 2010-04-08 | Sodium (Dissolved) |  | 235 | mg/L | No
MT | Rosebud | 59323 | Colstrip Steam Electric Station | PPL Montana | 1048A | 45.8785 | -106.5591 | Monitoring Point | 2010-04-08 | Sulfate (Total) |  | 2620 | mg/L | Yes | 5.24 | 500 | mg/L | DWA
MT | Rosebud | 59323 | Colstrip Steam Electric Station | PPL Montana | 1048A | 45.8785 | -106.5591 | Monitoring Point | 2010-04-08 | Total Dissolved Solids |  | 3910 | mg/L | No
MT | Rosebud | 59323 | Colstrip Steam Electric Station | PPL Montana | 1048A | 45.8785 | -106.5591 | Monitoring Point | 2010-09-23 | Boron (Dissolved) |  | 3.4 | mg/L | Yes | 1.1333 | 3 | mg/L | CHA
MT | Rosebud | 59323 | Colstrip Steam Electric Station | PPL Montana | 1048A | 45.8785 | -106.5591 | Monitoring Point | 2010-09-23 | Chloride (Total) |  | 51 | mg/L | No
MT | Rosebud | 59323 | Colstrip Steam Electric Station | PPL Montana | 1048A | 45.8785 | -106.5591 | Monitoring Point | 2010-09-23 | pH |  | 7.6 | SU | No
MT | Rosebud | 59323 | Colstrip Steam Electric Station | PPL Montana | 1048A | 45.8785 | -106.5591 | Monitoring Point | 2010-09-23 | Selenium (Dissolved) |  | 0.006 | mg/L | No |  | 0.05 | mg/L | MCL
MT | Rosebud | 59323 | Colstrip Steam Electric Station | PPL Montana | 1048A | 45.8785 | -106.5591 | Monitoring Point | 2010-09-23 | Sodium (Dissolved) |  | 239 | mg/L | No
MT | Rosebud | 59323 | Colstrip Steam Electric Station | PPL Montana | 1048A | 45.8785 | -106.5591 | Monitoring Point | 2010-09-23 | Sulfate (Total) |  | 2870 | mg/L | Yes | 5.74 | 500 | mg/L | DWA
MT | Rosebud | 59323 | Colstrip Steam Electric Station | PPL Montana | 1048A | 45.8785 | -106.5591 | Monitoring Point | 2010-09-23 | Total Dissolved Solids |  | 4390 | mg/L | No
MT | Rosebud | 59323 | Colstrip Steam Electric Station | PPL Montana | 1049M | 45.8705 | -106.5617 | Monitoring Point | 2010-03-17 | Boron (Dissolved) |  | 4.4 | mg/L | Yes | 1.4667 | 3 | mg/L | CHA
MT | Rosebud | 59323 | Colstrip Steam Electric Station | PPL Montana | 1049M | 45.8705 | -106.5617 | Monitoring Point | 2010-03-17 | Chloride (Total) |  | 115 | mg/L | No
MT | Rosebud | 59323 | Colstrip Steam Electric Station | PPL Montana | 1049M | 45.8705 | -106.5617 | Monitoring Point | 2010-03-17 | pH |  | 7.1 | SU | No
MT | Rosebud | 59323 | Colstrip Steam Electric Station | PPL Montana | 1049M | 45.8705 | -106.5617 | Monitoring Point | 2010-03-17 | Selenium (Dissolved) |  | 0.005 | mg/L | No |  | 0.05 | mg/L | MCL
MT | Rosebud | 59323 | Colstrip Steam Electric Station | PPL Montana | 1049M | 45.8705 | -106.5617 | Monitoring Point | 2010-03-17 | Sodium (Dissolved) |  | 173 | mg/L | No
MT | Rosebud | 59323 | Colstrip Steam Electric Station | PPL Montana | 1049M | 45.8705 | -106.5617 | Monitoring Point | 2010-03-17 | Sulfate (Total) |  | 2980 | mg/L | Yes | 5.96 | 500 | mg/L | DWA
MT | Rosebud | 59323 | Colstrip Steam Electric Station | PPL Montana | 1049M | 45.8705 | -106.5617 | Monitoring Point | 2010-03-17 | Total Dissolved Solids |  | 4670 | mg/L | No
MT | Rosebud | 59323 | Colstrip Steam Electric Station | PPL Montana | 1049M | 45.8705 | -106.5617 | Monitoring Point | 2010-09-22 | Boron (Dissolved) |  | 4.2 | mg/L | Yes | 1.4 | 3 | mg/L | CHA
MT | Rosebud | 59323 | Colstrip Steam Electric Station | PPL Montana | 1049M | 45.8705 | -106.5617 | Monitoring Point | 2010-09-22 | Chloride (Total) |  | 135 | mg/L | No
MT | Rosebud | 59323 | Colstrip Steam Electric Station | PPL Montana | 1049M | 45.8705 | -106.5617 | Monitoring Point | 2010-09-22 | pH |  | 7.3 | SU | No
MT | Rosebud | 59323 | Colstrip Steam Electric Station | PPL Montana | 1049M | 45.8705 | -106.5617 | Monitoring Point | 2010-09-22 | Selenium (Dissolved) |  | 0.005 | mg/L | No |  | 0.05 | mg/L | MCL
MT | Rosebud | 59323 | Colstrip Steam Electric Station | PPL Montana | 1049M | 45.8705 | -106.5617 | Monitoring Point | 2010-09-22 | Sodium (Dissolved) |  | 147 | mg/L | No
MT | Rosebud | 59323 | Colstrip Steam Electric Station | PPL Montana | 1049M | 45.8705 | -106.5617 | Monitoring Point | 2010-09-22 | Sulfate (Total) |  | 3100 | mg/L | Yes | 6.2 | 500 | mg/L | DWA
MT | Rosebud | 59323 | Colstrip Steam Electric Station | PPL Montana | 1049M | 45.8705 | -106.5617 | Monitoring Point | 2010-09-22 | Total Dissolved Solids |  | 4970 | mg/L | No
MT | Rosebud | 59323 | Colstrip Steam Electric Station | PPL Montana | 104A | 45.8755 | -106.6255 | Monitoring Point | 2010-04-12 | Boron (Dissolved) |  | 0.6 | mg/L | No |  | 3 | mg/L | CHA
MT | Rosebud | 59323 | Colstrip Steam Electric Station | PPL Montana | 104A | 45.8755 | -106.6255 | Monitoring Point | 2010-04-12 | Chloride (Total) |  | 205 | mg/L | No
MT | Rosebud | 59323 | Colstrip Steam Electric Station | PPL Montana | 104A | 45.8755 | -106.6255 | Monitoring Point | 2010-04-12 | pH |  | 7.3 | SU | No
MT | Rosebud | 59323 | Colstrip Steam Electric Station | PPL Montana | 104A | 45.8755 | -106.6255 | Monitoring Point | 2010-04-12 | Selenium (Dissolved) |  | 0.005 | mg/L | No |  | 0.05 | mg/L | MCL
MT | Rosebud | 59323 | Colstrip Steam Electric Station | PPL Montana | 104A | 45.8755 | -106.6255 | Monitoring Point | 2010-04-12 | Sodium (Dissolved) |  | 247 | mg/L | No
MT | Rosebud | 59323 | Colstrip Steam Electric Station | PPL Montana | 104A | 45.8755 | -106.6255 | Monitoring Point | 2010-04-12 | Sulfate (Total) |  | 2320 | mg/L | Yes | 4.64 | 500 | mg/L | DWA
MT | Rosebud | 59323 | Colstrip Steam Electric Station | PPL Montana | 104A | 45.8755 | -106.6255 | Monitoring Point | 2010-04-12 | Total Dissolved Solids |  | 4140 | mg/L | No
MT | Rosebud | 59323 | Colstrip Steam Electric Station | PPL Montana | 104A | 45.8755 | -106.6255 | Monitoring Point | 2010-10-05 | Boron (Dissolved) |  | 0.6 | mg/L | No |  | 3 | mg/L | CHA
MT | Rosebud | 59323 | Colstrip Steam Electric Station | PPL Montana | 104A | 45.8755 | -106.6255 | Monitoring Point | 2010-10-05 | Chloride (Total) |  | 199 | mg/L | No
MT | Rosebud | 59323 | Colstrip Steam Electric Station | PPL Montana | 104A | 45.8755 | -106.6255 | Monitoring Point | 2010-10-05 | pH |  | 7.3 | SU | No
MT | Rosebud | 59323 | Colstrip Steam Electric Station | PPL Montana | 104A | 45.8755 | -106.6255 | Monitoring Point | 2010-10-05 | Selenium (Dissolved) |  | 0.005 | mg/L | No |  | 0.05 | mg/L | MCL
MT | Rosebud | 59323 | Colstrip Steam Electric Station | PPL Montana | 104A | 45.8755 | -106.6255 | Monitoring Point | 2010-10-05 | Sodium (Dissolved) |  | 239 | mg/L | No
MT | Rosebud | 59323 | Colstrip Steam Electric Station | PPL Montana | 104A | 45.8755 | -106.6255 | Monitoring Point | 2010-10-05 | Sulfate (Total) |  | 2320 | mg/L | Yes | 4.64 | 500 | mg/L | DWA
MT | Rosebud | 59323 | Colstrip Steam Electric Station | PPL Montana | 104A | 45.8755 | -106.6255 | Monitoring Point | 2010-10-05 | Total Dissolved Solids |  | 4180 | mg/L | No
MT | Rosebud | 59323 | Colstrip Steam Electric Station | PPL Montana | 1052A-P | 45.8712 | -106.5259 | Monitoring Point | 2010-04-19 | Boron (Dissolved) |  | 1.5 | mg/L | No |  | 3 | mg/L | CHA
MT | Rosebud | 59323 | Colstrip Steam Electric Station | PPL Montana | 1052A-P | 45.8712 | -106.5259 | Monitoring Point | 2010-04-19 | Chloride (Total) |  | 9 | mg/L | No
MT | Rosebud | 59323 | Colstrip Steam Electric Station | PPL Montana | 1052A-P | 45.8712 | -106.5259 | Monitoring Point | 2010-04-19 | pH |  | 7.4 | SU | No
MT | Rosebud | 59323 | Colstrip Steam Electric Station | PPL Montana | 1052A-P | 45.8712 | -106.5259 | Monitoring Point | 2010-04-19 | Selenium (Dissolved) |  | 0.005 | mg/L | No |  | 0.05 | mg/L | MCL
MT | Rosebud | 59323 | Colstrip Steam Electric Station | PPL Montana | 1052A-P | 45.8712 | -106.5259 | Monitoring Point | 2010-04-19 | Sodium (Dissolved) |  | 352 | mg/L | No
MT | Rosebud | 59323 | Colstrip Steam Electric Station | PPL Montana | 1052A-P | 45.8712 | -106.5259 | Monitoring Point | 2010-04-19 | Sulfate (Total) |  | 1720 | mg/L | Yes | 3.44 | 500 | mg/L | DWA
MT | Rosebud | 59323 | Colstrip Steam Electric Station | PPL Montana | 1052A-P | 45.8712 | -106.5259 | Monitoring Point | 2010-04-19 | Total Dissolved Solids |  | 2850 | mg/L | No
MT | Rosebud | 59323 | Colstrip Steam Electric Station | PPL Montana | 1052A-P | 45.8712 | -106.5259 | Monitoring Point | 2010-10-05 | Boron (Dissolved) |  | 1.9 | mg/L | No |  | 3 | mg/L | CHA
MT | Rosebud | 59323 | Colstrip Steam Electric Station | PPL Montana | 1052A-P | 45.8712 | -106.5259 | Monitoring Point | 2010-10-05 | Chloride (Total) |  | 14 | mg/L | No
MT | Rosebud | 59323 | Colstrip Steam Electric Station | PPL Montana | 1052A-P | 45.8712 | -106.5259 | Monitoring Point | 2010-10-05 | pH |  | 7.5 | SU | No
MT | Rosebud | 59323 | Colstrip Steam Electric Station | PPL Montana | 1052A-P | 45.8712 | -106.5259 | Monitoring Point | 2010-10-05 | Selenium (Dissolved) |  | 0.005 | mg/L | No |  | 0.05 | mg/L | MCL
MT | Rosebud | 59323 | Colstrip Steam Electric Station | PPL Montana | 1052A-P | 45.8712 | -106.5259 | Monitoring Point | 2010-10-05 | Sodium (Dissolved) |  | 487 | mg/L | No
MT | Rosebud | 59323 | Colstrip Steam Electric Station | PPL Montana | 1052A-P | 45.8712 | -106.5259 | Monitoring Point | 2010-10-05 | Sulfate (Total) |  | 2410 | mg/L | Yes | 4.82 | 500 | mg/L | DWA
MT | Rosebud | 59323 | Colstrip Steam Electric Station | PPL Montana | 1052A-P | 45.8712 | -106.5259 | Monitoring Point | 2010-10-05 | Total Dissolved Solids |  | 3980 | mg/L | No
MT | Rosebud | 59323 | Colstrip Steam Electric Station | PPL Montana | 105A | 45.8775 | -106.6209 | Monitoring Point | 2010-04-12 | Boron (Dissolved) |  | 3.7 | mg/L | Yes | 1.2333 | 3 | mg/L | CHA
MT | Rosebud | 59323 | Colstrip Steam Electric Station | PPL Montana | 105A | 45.8775 | -106.6209 | Monitoring Point | 2010-04-12 | Chloride (Total) |  | 203 | mg/L | No
MT | Rosebud | 59323 | Colstrip Steam Electric Station | PPL Montana | 105A | 45.8775 | -106.6209 | Monitoring Point | 2010-04-12 | pH |  | 7.4 | SU | No
MT | Rosebud | 59323 | Colstrip Steam Electric Station | PPL Montana | 105A | 45.8775 | -106.6209 | Monitoring Point | 2010-04-12 | Selenium (Dissolved) |  | 0.005 | mg/L | No |  | 0.05 | mg/L | MCL
MT | Rosebud | 59323 | Colstrip Steam Electric Station | PPL Montana | 105A | 45.8775 | -106.6209 | Monitoring Point | 2010-04-12 | Sodium (Dissolved) |  | 421 | mg/L | No
MT | Rosebud | 59323 | Colstrip Steam Electric Station | PPL Montana | 105A | 45.8775 | -106.6209 | Monitoring Point | 2010-04-12 | Sulfate (Total) |  | 4300 | mg/L | Yes | 8.6 | 500 | mg/L | DWA
MT | Rosebud | 59323 | Colstrip Steam Electric Station | PPL Montana | 105A | 45.8775 | -106.6209 | Monitoring Point | 2010-04-12 | Total Dissolved Solids |  | 6830 | mg/L | No
MT | Rosebud | 59323 | Colstrip Steam Electric Station | PPL Montana | 105A | 45.8775 | -106.6209 | Monitoring Point | 2010-10-05 | Boron (Dissolved) |  | 3.9 | mg/L | Yes | 1.3 | 3 | mg/L | CHA
MT | Rosebud | 59323 | Colstrip Steam Electric Station | PPL Montana | 105A | 45.8775 | -106.6209 | Monitoring Point | 2010-10-05 | Chloride (Total) |  | 157 | mg/L | No
MT | Rosebud | 59323 | Colstrip Steam Electric Station | PPL Montana | 105A | 45.8775 | -106.6209 | Monitoring Point | 2010-10-05 | pH |  | 7.4 | SU | No
MT | Rosebud | 59323 | Colstrip Steam Electric Station | PPL Montana | 105A | 45.8775 | -106.6209 | Monitoring Point | 2010-10-05 | Selenium (Dissolved) |  | 0.005 | mg/L | No |  | 0.05 | mg/L | MCL
MT | Rosebud | 59323 | Colstrip Steam Electric Station | PPL Montana | 105A | 45.8775 | -106.6209 | Monitoring Point | 2010-10-05 | Sodium (Dissolved) |  | 381 | mg/L | No
MT | Rosebud | 59323 | Colstrip Steam Electric Station | PPL Montana | 105A | 45.8775 | -106.6209 | Monitoring Point | 2010-10-05 | Sulfate (Total) |  | 3840 | mg/L | Yes | 7.68 | 500 | mg/L | DWA
MT | Rosebud | 59323 | Colstrip Steam Electric Station | PPL Montana | 105A | 45.8775 | -106.6209 | Monitoring Point | 2010-10-05 | Total Dissolved Solids |  | 5920 | mg/L | No
MT | Rosebud | 59323 | Colstrip Steam Electric Station | PPL Montana | 1063D | 45.872 | -106.5268 | Monitoring Point | 2010-04-20 | Boron (Dissolved) |  | 1.1 | mg/L | No |  | 3 | mg/L | CHA
MT | Rosebud | 59323 | Colstrip Steam Electric Station | PPL Montana | 1063D | 45.872 | -106.5268 | Monitoring Point | 2010-04-20 | Chloride (Total) |  | 7 | mg/L | No
MT | Rosebud | 59323 | Colstrip Steam Electric Station | PPL Montana | 1063D | 45.872 | -106.5268 | Monitoring Point | 2010-04-20 | pH |  | 7.4 | SU | No
MT | Rosebud | 59323 | Colstrip Steam Electric Station | PPL Montana | 1063D | 45.872 | -106.5268 | Monitoring Point | 2010-04-20 | Selenium (Dissolved) |  | 0.005 | mg/L | No |  | 0.05 | mg/L | MCL
MT | Rosebud | 59323 | Colstrip Steam Electric Station | PPL Montana | 1063D | 45.872 | -106.5268 | Monitoring Point | 2010-04-20 | Sodium (Dissolved) |  | 246 | mg/L | No
MT | Rosebud | 59323 | Colstrip Steam Electric Station | PPL Montana | 1063D | 45.872 | -106.5268 | Monitoring Point | 2010-04-20 | Sulfate (Total) |  | 1120 | mg/L | Yes | 2.24 | 500 | mg/L | DWA
MT | Rosebud | 59323 | Colstrip Steam Electric Station | PPL Montana | 1063D | 45.872 | -106.5268 | Monitoring Point | 2010-04-20 | Total Dissolved Solids |  | 1950 | mg/L | No
MT | Rosebud | 59323 | Colstrip Steam Electric Station | PPL Montana | 1063D | 45.872 | -106.5268 | Monitoring Point | 2010-09-13 | Boron (Dissolved) |  | 1 | mg/L | No |  | 3 | mg/L | CHA
MT | Rosebud | 59323 | Colstrip Steam Electric Station | PPL Montana | 1063D | 45.872 | -106.5268 | Monitoring Point | 2010-09-13 | Chloride (Total) |  | 6 | mg/L | No
MT | Rosebud | 59323 | Colstrip Steam Electric Station | PPL Montana | 1063D | 45.872 | -106.5268 | Monitoring Point | 2010-09-13 | pH |  | 7.4 | SU | No
MT | Rosebud | 59323 | Colstrip Steam Electric Station | PPL Montana | 1063D | 45.872 | -106.5268 | Monitoring Point | 2010-09-13 | Selenium (Dissolved) |  | 0.005 | mg/L | No |  | 0.05 | mg/L | MCL
MT | Rosebud | 59323 | Colstrip Steam Electric Station | PPL Montana | 1063D | 45.872 | -106.5268 | Monitoring Point | 2010-09-13 | Sodium (Dissolved) |  | 264 | mg/L | No
MT | Rosebud | 59323 | Colstrip Steam Electric Station | PPL Montana | 1063D | 45.872 | -106.5268 | Monitoring Point | 2010-09-13 | Sulfate (Total) |  | 1070 | mg/L | Yes | 2.14 | 500 | mg/L | DWA
MT | Rosebud | 59323 | Colstrip Steam Electric Station | PPL Montana | 1063D | 45.872 | -106.5268 | Monitoring Point | 2010-09-13 | Total Dissolved Solids |  | 1860 | mg/L | No
MT | Rosebud | 59323 | Colstrip Steam Electric Station | PPL Montana | 1064D | 45.8712 | -106.5321 | Monitoring Point | 2010-04-07 | Boron (Dissolved) |  | 0.9 | mg/L | No |  | 3 | mg/L | CHA
MT | Rosebud | 59323 | Colstrip Steam Electric Station | PPL Montana | 1064D | 45.8712 | -106.5321 | Monitoring Point | 2010-04-07 | Chloride (Total) |  | 24 | mg/L | No
MT | Rosebud | 59323 | Colstrip Steam Electric Station | PPL Montana | 1064D | 45.8712 | -106.5321 | Monitoring Point | 2010-04-07 | pH |  | 6.9 | SU | No
MT | Rosebud | 59323 | Colstrip Steam Electric Station | PPL Montana | 1064D | 45.8712 | -106.5321 | Monitoring Point | 2010-04-07 | Selenium (Dissolved) |  | 0.005 | mg/L | No |  | 0.05 | mg/L | MCL
MT | Rosebud | 59323 | Colstrip Steam Electric Station | PPL Montana | 1064D | 45.8712 | -106.5321 | Monitoring Point | 2010-04-07 | Sodium (Dissolved) |  | 1300 | mg/L | No
MT | Rosebud | 59323 | Colstrip Steam Electric Station | PPL Montana | 1064D | 45.8712 | -106.5321 | Monitoring Point | 2010-04-07 | Sulfate (Total) |  | 4940 | mg/L | Yes | 9.88 | 500 | mg/L | DWA
MT | Rosebud | 59323 | Colstrip Steam Electric Station | PPL Montana | 1064D | 45.8712 | -106.5321 | Monitoring Point | 2010-04-07 | Total Dissolved Solids |  | 7360 | mg/L | No
MT | Rosebud | 59323 | Colstrip Steam Electric Station | PPL Montana | 1064D | 45.8712 | -106.5321 | Monitoring Point | 2010-09-13 | Boron (Dissolved) |  | 0.6 | mg/L | No |  | 3 | mg/L | CHA
MT | Rosebud | 59323 | Colstrip Steam Electric Station | PPL Montana | 1064D | 45.8712 | -106.5321 | Monitoring Point | 2010-09-13 | Chloride (Total) |  | 25 | mg/L | No
MT | Rosebud | 59323 | Colstrip Steam Electric Station | PPL Montana | 1064D | 45.8712 | -106.5321 | Monitoring Point | 2010-09-13 | pH |  | 6.9 | SU | No
MT | Rosebud | 59323 | Colstrip Steam Electric Station | PPL Montana | 1064D | 45.8712 | -106.5321 | Monitoring Point | 2010-09-13 | Selenium (Dissolved) |  | 0.005 | mg/L | No |  | 0.05 | mg/L | MCL
MT | Rosebud | 59323 | Colstrip Steam Electric Station | PPL Montana | 1064D | 45.8712 | -106.5321 | Monitoring Point | 2010-09-13 | Sodium (Dissolved) |  | 1180 | mg/L | No
MT | Rosebud | 59323 | Colstrip Steam Electric Station | PPL Montana | 1064D | 45.8712 | -106.5321 | Monitoring Point | 2010-09-13 | Sulfate (Total) |  | 4620 | mg/L | Yes | 9.24 | 500 | mg/L | DWA
MT | Rosebud | 59323 | Colstrip Steam Electric Station | PPL Montana | 1064D | 45.8712 | -106.5321 | Monitoring Point | 2010-09-13 | Total Dissolved Solids |  | 7510 | mg/L | No
MT | Rosebud | 59323 | Colstrip Steam Electric Station | PPL Montana | 1066M | 45.8727 | -106.5631 | Monitoring Point | 2010-03-17 | Boron (Dissolved) |  | 1 | mg/L | No |  | 3 | mg/L | CHA
MT | Rosebud | 59323 | Colstrip Steam Electric Station | PPL Montana | 1066M | 45.8727 | -106.5631 | Monitoring Point | 2010-03-17 | Chloride (Total) |  | 111 | mg/L | No
MT | Rosebud | 59323 | Colstrip Steam Electric Station | PPL Montana | 1066M | 45.8727 | -106.5631 | Monitoring Point | 2010-03-17 | pH |  | 6.9 | SU | No
MT | Rosebud | 59323 | Colstrip Steam Electric Station | PPL Montana | 1066M | 45.8727 | -106.5631 | Monitoring Point | 2010-03-17 | Selenium (Dissolved) |  | 0.005 | mg/L | No |  | 0.05 | mg/L | MCL
MT | Rosebud | 59323 | Colstrip Steam Electric Station | PPL Montana | 1066M | 45.8727 | -106.5631 | Monitoring Point | 2010-03-17 | Sodium (Dissolved) |  | 79 | mg/L | No
MT | Rosebud | 59323 | Colstrip Steam Electric Station | PPL Montana | 1066M | 45.8727 | -106.5631 | Monitoring Point | 2010-03-17 | Sodium (Dissolved) |  | 75 | mg/L | No
MT | Rosebud | 59323 | Colstrip Steam Electric Station | PPL Montana | 1066M | 45.8727 | -106.5631 | Monitoring Point | 2010-03-17 | Sulfate (Total) |  | 1920 | mg/L | Yes | 3.84 | 500 | mg/L | DWA
MT | Rosebud | 59323 | Colstrip Steam Electric Station | PPL Montana | 1066M | 45.8727 | -106.5631 | Monitoring Point | 2010-03-17 | Total Dissolved Solids |  | 3320 | mg/L | No
MT | Rosebud | 59323 | Colstrip Steam Electric Station | PPL Montana | 1066M | 45.8727 | -106.5631 | Monitoring Point | 2010-09-28 | Boron (Dissolved) |  | 1.3 | mg/L | No |  | 3 | mg/L | CHA
MT | Rosebud | 59323 | Colstrip Steam Electric Station | PPL Montana | 1066M | 45.8727 | -106.5631 | Monitoring Point | 2010-09-28 | Chloride (Total) |  | 109 | mg/L | No
MT | Rosebud | 59323 | Colstrip Steam Electric Station | PPL Montana | 1066M | 45.8727 | -106.5631 | Monitoring Point | 2010-09-28 | pH |  | 7.2 | SU | No
MT | Rosebud | 59323 | Colstrip Steam Electric Station | PPL Montana | 1066M | 45.8727 | -106.5631 | Monitoring Point | 2010-09-28 | Selenium (Dissolved) |  | 0.005 | mg/L | No |  | 0.05 | mg/L | MCL
MT | Rosebud | 59323 | Colstrip Steam Electric Station | PPL Montana | 1066M | 45.8727 | -106.5631 | Monitoring Point | 2010-09-28 | Sodium (Dissolved) |  | 68 | mg/L | No
MT | Rosebud | 59323 | Colstrip Steam Electric Station | PPL Montana | 1066M | 45.8727 | -106.5631 | Monitoring Point | 2010-09-28 | Sulfate (Total) |  | 1860 | mg/L | Yes | 3.72 | 500 | mg/L | DWA
MT | Rosebud | 59323 | Colstrip Steam Electric Station | PPL Montana | 1066M | 45.8727 | -106.5631 | Monitoring Point | 2010-09-28 | Total Dissolved Solids |  | 3230 | mg/L | No
MT | Rosebud | 59323 | Colstrip Steam Electric Station | PPL Montana | 1067D | 45.8695 | -106.5653 | Monitoring Point | 2010-03-18 | Boron (Dissolved) |  | 2.3 | mg/L | No |  | 3 | mg/L | CHA
MT | Rosebud | 59323 | Colstrip Steam Electric Station | PPL Montana | 1067D | 45.8695 | -106.5653 | Monitoring Point | 2010-03-18 | Chloride (Total) |  | 16 | mg/L | No
MT | Rosebud | 59323 | Colstrip Steam Electric Station | PPL Montana | 1067D | 45.8695 | -106.5653 | Monitoring Point | 2010-03-18 | pH |  | 7.1 | SU | No
MT | Rosebud | 59323 | Colstrip Steam Electric Station | PPL Montana | 1067D | 45.8695 | -106.5653 | Monitoring Point | 2010-03-18 | Selenium (Dissolved) |  | 0.005 | mg/L | No |  | 0.05 | mg/L | MCL
MT | Rosebud | 59323 | Colstrip Steam Electric Station | PPL Montana | 1067D | 45.8695 | -106.5653 | Monitoring Point | 2010-03-18 | Sodium (Dissolved) |  | 78 | mg/L | No
MT | Rosebud | 59323 | Colstrip Steam Electric Station | PPL Montana | 1067D | 45.8695 | -106.5653 | Monitoring Point | 2010-03-18 | Sulfate (Total) |  | 1450 | mg/L | Yes | 2.9 | 500 | mg/L | DWA
MT | Rosebud | 59323 | Colstrip Steam Electric Station | PPL Montana | 1067D | 45.8695 | -106.5653 | Monitoring Point | 2010-03-18 | Total Dissolved Solids |  | 2570 | mg/L | No
MT | Rosebud | 59323 | Colstrip Steam Electric Station | PPL Montana | 1067D | 45.8695 | -106.5653 | Monitoring Point | 2010-09-16 | Boron (Dissolved) |  | 2 | mg/L | No |  | 3 | mg/L | CHA
MT | Rosebud | 59323 | Colstrip Steam Electric Station | PPL Montana | 1067D | 45.8695 | -106.5653 | Monitoring Point | 2010-09-16 | Chloride (Total) |  | 25 | mg/L | No
MT | Rosebud | 59323 | Colstrip Steam Electric Station | PPL Montana | 1067D | 45.8695 | -106.5653 | Monitoring Point | 2010-09-16 | pH |  | 7 | SU | No
MT | Rosebud | 59323 | Colstrip Steam Electric Station | PPL Montana | 1067D | 45.8695 | -106.5653 | Monitoring Point | 2010-09-16 | Selenium (Dissolved) |  | 0.005 | mg/L | No |  | 0.05 | mg/L | MCL
MT | Rosebud | 59323 | Colstrip Steam Electric Station | PPL Montana | 1067D | 45.8695 | -106.5653 | Monitoring Point | 2010-09-16 | Sodium (Dissolved) |  | 79 | mg/L | No
MT | Rosebud | 59323 | Colstrip Steam Electric Station | PPL Montana | 1067D | 45.8695 | -106.5653 | Monitoring Point | 2010-09-16 | Sulfate (Total) |  | 1470 | mg/L | Yes | 2.94 | 500 | mg/L | DWA
MT | Rosebud | 59323 | Colstrip Steam Electric Station | PPL Montana | 1067D | 45.8695 | -106.5653 | Monitoring Point | 2010-09-16 | Total Dissolved Solids |  | 2520 | mg/L | No
MT | Rosebud | 59323 | Colstrip Steam Electric Station | PPL Montana | 1068A | 45.869 | -106.5654 | Monitoring Point | 2010-04-12 | Boron (Dissolved) |  | 64.4 | mg/L | Yes | 21.4667 | 3 | mg/L | CHA
MT | Rosebud | 59323 | Colstrip Steam Electric Station | PPL Montana | 1068A | 45.869 | -106.5654 | Monitoring Point | 2010-04-12 | Chloride (Total) |  | 256 | mg/L | No
MT | Rosebud | 59323 | Colstrip Steam Electric Station | PPL Montana | 1068A | 45.869 | -106.5654 | Monitoring Point | 2010-04-12 | Chloride (Total) |  | 249 | mg/L | No
MT | Rosebud | 59323 | Colstrip Steam Electric Station | PPL Montana | 1068A | 45.869 | -106.5654 | Monitoring Point | 2010-04-12 | pH |  | 7.4 | SU | No
MT | Rosebud | 59323 | Colstrip Steam Electric Station | PPL Montana | 1068A | 45.869 | -106.5654 | Monitoring Point | 2010-04-12 | Selenium (Dissolved) |  | 0.008 | mg/L | No |  | 0.05 | mg/L | MCL
MT | Rosebud | 59323 | Colstrip Steam Electric Station | PPL Montana | 1068A | 45.869 | -106.5654 | Monitoring Point | 2010-04-12 | Selenium (Dissolved) |  | 0.009 | mg/L | No |  | 0.05 | mg/L | MCL
MT | Rosebud | 59323 | Colstrip Steam Electric Station | PPL Montana | 1068A | 45.869 | -106.5654 | Monitoring Point | 2010-04-12 | Sodium (Dissolved) |  | 882 | mg/L | No
MT | Rosebud | 59323 | Colstrip Steam Electric Station | PPL Montana | 1068A | 45.869 | -106.5654 | Monitoring Point | 2010-04-12 | Sodium (Dissolved) |  | 874 | mg/L | No
MT | Rosebud | 59323 | Colstrip Steam Electric Station | PPL Montana | 1068A | 45.869 | -106.5654 | Monitoring Point | 2010-04-12 | Sulfate (Total) |  | 10900 | mg/L | Yes | 21.8 | 500 | mg/L | DWA
MT | Rosebud | 59323 | Colstrip Steam Electric Station | PPL Montana | 1068A | 45.869 | -106.5654 | Monitoring Point | 2010-04-12 | Sulfate (Total) |  | 11400 | mg/L | Yes | 22.8 | 500 | mg/L | DWA
MT | Rosebud | 59323 | Colstrip Steam Electric Station | PPL Montana | 1068A | 45.869 | -106.5654 | Monitoring Point | 2010-04-12 | Total Dissolved Solids |  | 15500 | mg/L | No
MT | Rosebud | 59323 | Colstrip Steam Electric Station | PPL Montana | 1068A | 45.869 | -106.5654 | Monitoring Point | 2010-04-12 | Total Dissolved Solids |  | 15800 | mg/L | No
MT | Rosebud | 59323 | Colstrip Steam Electric Station | PPL Montana | 1068A | 45.869 | -106.5654 | Monitoring Point | 2010-10-12 | Boron (Dissolved) |  | 65.7 | mg/L | Yes | 21.9 | 3 | mg/L | CHA
MT | Rosebud | 59323 | Colstrip Steam Electric Station | PPL Montana | 1068A | 45.869 | -106.5654 | Monitoring Point | 2010-10-12 | Chloride (Total) |  | 254 | mg/L | No
MT | Rosebud | 59323 | Colstrip Steam Electric Station | PPL Montana | 1068A | 45.869 | -106.5654 | Monitoring Point | 2010-10-12 | pH |  | 7.3 | SU | No
MT | Rosebud | 59323 | Colstrip Steam Electric Station | PPL Montana | 1068A | 45.869 | -106.5654 | Monitoring Point | 2010-10-12 | Selenium (Dissolved) |  | 0.009 | mg/L | No |  | 0.05 | mg/L | MCL
MT | Rosebud | 59323 | Colstrip Steam Electric Station | PPL Montana | 1068A | 45.869 | -106.5654 | Monitoring Point | 2010-10-12 | Sodium (Dissolved) |  | 852 | mg/L | No
MT | Rosebud | 59323 | Colstrip Steam Electric Station | PPL Montana | 1068A | 45.869 | -106.5654 | Monitoring Point | 2010-10-12 | Sulfate (Total) |  | 10900 | mg/L | Yes | 21.8 | 500 | mg/L | DWA
MT | Rosebud | 59323 | Colstrip Steam Electric Station | PPL Montana | 1068A | 45.869 | -106.5654 | Monitoring Point | 2010-10-12 | Total Dissolved Solids |  | 15000 | mg/L | No
MT | Rosebud | 59323 | Colstrip Steam Electric Station | PPL Montana | 1069D | 45.8682 | -106.5653 | Monitoring Point | 2010-05-27 | Boron (Dissolved) |  | 2.3 | mg/L | No |  | 3 | mg/L | CHA
MT | Rosebud | 59323 | Colstrip Steam Electric Station | PPL Montana | 1069D | 45.8682 | -106.5653 | Monitoring Point | 2010-05-27 | Chloride (Total) |  | 6 | mg/L | No
MT | Rosebud | 59323 | Colstrip Steam Electric Station | PPL Montana | 1069D | 45.8682 | -106.5653 | Monitoring Point | 2010-05-27 | pH |  | 7.6 | SU | No
MT | Rosebud | 59323 | Colstrip Steam Electric Station | PPL Montana | 1069D | 45.8682 | -106.5653 | Monitoring Point | 2010-05-27 | Selenium (Dissolved) |  | 0.005 | mg/L | No |  | 0.05 | mg/L | MCL
MT | Rosebud | 59323 | Colstrip Steam Electric Station | PPL Montana | 1069D | 45.8682 | -106.5653 | Monitoring Point | 2010-05-27 | Sodium (Dissolved) |  | 52 | mg/L | No
MT | Rosebud | 59323 | Colstrip Steam Electric Station | PPL Montana | 1069D | 45.8682 | -106.5653 | Monitoring Point | 2010-05-27 | Sulfate (Total) |  | 1360 | mg/L | Yes | 2.72 | 500 | mg/L | DWA
MT | Rosebud | 59323 | Colstrip Steam Electric Station | PPL Montana | 1069D | 45.8682 | -106.5653 | Monitoring Point | 2010-05-27 | Total Dissolved Solids |  | 2500 | mg/L | No
MT | Rosebud | 59323 | Colstrip Steam Electric Station | PPL Montana | 1069D | 45.8682 | -106.5653 | Monitoring Point | 2010-09-13 | Boron (Dissolved) |  | 2.2 | mg/L | No |  | 3 | mg/L | CHA
MT | Rosebud | 59323 | Colstrip Steam Electric Station | PPL Montana | 1069D | 45.8682 | -106.5653 | Monitoring Point | 2010-09-13 | Chloride (Total) |  | 7 | mg/L | No
MT | Rosebud | 59323 | Colstrip Steam Electric Station | PPL Montana | 1069D | 45.8682 | -106.5653 | Monitoring Point | 2010-09-13 | pH |  | 7 | SU | No
MT | Rosebud | 59323 | Colstrip Steam Electric Station | PPL Montana | 1069D | 45.8682 | -106.5653 | Monitoring Point | 2010-09-13 | Selenium (Dissolved) |  | 0.005 | mg/L | No |  | 0.05 | mg/L | MCL
MT | Rosebud | 59323 | Colstrip Steam Electric Station | PPL Montana | 1069D | 45.8682 | -106.5653 | Monitoring Point | 2010-09-13 | Sodium (Dissolved) |  | 55 | mg/L | No
MT | Rosebud | 59323 | Colstrip Steam Electric Station | PPL Montana | 1069D | 45.8682 | -106.5653 | Monitoring Point | 2010-09-13 | Sodium (Dissolved) |  | 52 | mg/L | No
MT | Rosebud | 59323 | Colstrip Steam Electric Station | PPL Montana | 1069D | 45.8682 | -106.5653 | Monitoring Point | 2010-09-13 | Sulfate (Total) |  | 1430 | mg/L | Yes | 2.86 | 500 | mg/L | DWA
MT | Rosebud | 59323 | Colstrip Steam Electric Station | PPL Montana | 1069D | 45.8682 | -106.5653 | Monitoring Point | 2010-09-13 | Total Dissolved Solids |  | 2480 | mg/L | No
MT | Rosebud | 59323 | Colstrip Steam Electric Station | PPL Montana | 1070D | 45.8678 | -106.5661 | Monitoring Point | 2010-04-12 | Boron (Dissolved) |  | 2.1 | mg/L | No |  | 3 | mg/L | CHA
MT | Rosebud | 59323 | Colstrip Steam Electric Station | PPL Montana | 1070D | 45.8678 | -106.5661 | Monitoring Point | 2010-04-12 | Chloride (Total) |  | 6 | mg/L | No
MT | Rosebud | 59323 | Colstrip Steam Electric Station | PPL Montana | 1070D | 45.8678 | -106.5661 | Monitoring Point | 2010-04-12 | pH |  | 7.1 | SU | No
MT | Rosebud | 59323 | Colstrip Steam Electric Station | PPL Montana | 1070D | 45.8678 | -106.5661 | Monitoring Point | 2010-04-12 | Selenium (Dissolved) |  | 0.005 | mg/L | No |  | 0.05 | mg/L | MCL
MT | Rosebud | 59323 | Colstrip Steam Electric Station | PPL Montana | 1070D | 45.8678 | -106.5661 | Monitoring Point | 2010-04-12 | Sodium (Dissolved) |  | 91 | mg/L | No
MT | Rosebud | 59323 | Colstrip Steam Electric Station | PPL Montana | 1070D | 45.8678 | -106.5661 | Monitoring Point | 2010-04-12 | Sulfate (Total) |  | 1750 | mg/L | Yes | 3.5 | 500 | mg/L | DWA
MT | Rosebud | 59323 | Colstrip Steam Electric Station | PPL Montana | 1070D | 45.8678 | -106.5661 | Monitoring Point | 2010-04-12 | Total Dissolved Solids |  | 2760 | mg/L | No
MT | Rosebud | 59323 | Colstrip Steam Electric Station | PPL Montana | 1070D | 45.8678 | -106.5661 | Monitoring Point | 2010-09-22 | Boron (Dissolved) |  | 2.4 | mg/L | No |  | 3 | mg/L | CHA
MT | Rosebud | 59323 | Colstrip Steam Electric Station | PPL Montana | 1070D | 45.8678 | -106.5661 | Monitoring Point | 2010-09-22 | Chloride (Total) |  | 7 | mg/L | No
MT | Rosebud | 59323 | Colstrip Steam Electric Station | PPL Montana | 1070D | 45.8678 | -106.5661 | Monitoring Point | 2010-09-22 | pH |  | 7.5 | SU | No
MT | Rosebud | 59323 | Colstrip Steam Electric Station | PPL Montana | 1070D | 45.8678 | -106.5661 | Monitoring Point | 2010-09-22 | Selenium (Dissolved) |  | 0.005 | mg/L | No |  | 0.05 | mg/L | MCL
MT | Rosebud | 59323 | Colstrip Steam Electric Station | PPL Montana | 1070D | 45.8678 | -106.5661 | Monitoring Point | 2010-09-22 | Sodium (Dissolved) |  | 87 | mg/L | No
MT | Rosebud | 59323 | Colstrip Steam Electric Station | PPL Montana | 1070D | 45.8678 | -106.5661 | Monitoring Point | 2010-09-22 | Sulfate (Total) |  | 1700 | mg/L | Yes | 3.4 | 500 | mg/L | DWA
MT | Rosebud | 59323 | Colstrip Steam Electric Station | PPL Montana | 1070D | 45.8678 | -106.5661 | Monitoring Point | 2010-09-22 | Total Dissolved Solids |  | 2770 | mg/L | No
MT | Rosebud | 59323 | Colstrip Steam Electric Station | PPL Montana | 1071D | 45.8691 | -106.5632 | Monitoring Point | 2010-03-18 | Boron (Dissolved) |  | 8.9 | mg/L | Yes | 2.9667 | 3 | mg/L | CHA
MT | Rosebud | 59323 | Colstrip Steam Electric Station | PPL Montana | 1071D | 45.8691 | -106.5632 | Monitoring Point | 2010-03-18 | Chloride (Total) |  | 78 | mg/L | No
MT | Rosebud | 59323 | Colstrip Steam Electric Station | PPL Montana | 1071D | 45.8691 | -106.5632 | Monitoring Point | 2010-03-18 | pH |  | 7.3 | SU | No
MT | Rosebud | 59323 | Colstrip Steam Electric Station | PPL Montana | 1071D | 45.8691 | -106.5632 | Monitoring Point | 2010-03-18 | Selenium (Dissolved) |  | 0.047 | mg/L | No |  | 0.05 | mg/L | MCL
MT | Rosebud | 59323 | Colstrip Steam Electric Station | PPL Montana | 1071D | 45.8691 | -106.5632 | Monitoring Point | 2010-03-18 | Sodium (Dissolved) |  | 211 | mg/L | No
MT | Rosebud | 59323 | Colstrip Steam Electric Station | PPL Montana | 1071D | 45.8691 | -106.5632 | Monitoring Point | 2010-03-18 | Sulfate (Total) |  | 3940 | mg/L | Yes | 7.88 | 500 | mg/L | DWA
MT | Rosebud | 59323 | Colstrip Steam Electric Station | PPL Montana | 1071D | 45.8691 | -106.5632 | Monitoring Point | 2010-03-18 | Total Dissolved Solids |  | 6240 | mg/L | No
MT | Rosebud | 59323 | Colstrip Steam Electric Station | PPL Montana | 1071D | 45.8691 | -106.5632 | Monitoring Point | 2010-09-23 | Boron (Dissolved) |  | 8.4 | mg/L | Yes | 2.8 | 3 | mg/L | CHA
MT | Rosebud | 59323 | Colstrip Steam Electric Station | PPL Montana | 1071D | 45.8691 | -106.5632 | Monitoring Point | 2010-09-23 | Chloride (Total) |  | 85 | mg/L | No
MT | Rosebud | 59323 | Colstrip Steam Electric Station | PPL Montana | 1071D | 45.8691 | -106.5632 | Monitoring Point | 2010-09-23 | pH |  | 7.6 | SU | No
MT | Rosebud | 59323 | Colstrip Steam Electric Station | PPL Montana | 1071D | 45.8691 | -106.5632 | Monitoring Point | 2010-09-23 | Selenium (Dissolved) |  | 0.037 | mg/L | No |  | 0.05 | mg/L | MCL
MT | Rosebud | 59323 | Colstrip Steam Electric Station | PPL Montana | 1071D | 45.8691 | -106.5632 | Monitoring Point | 2010-09-23 | Sodium (Dissolved) |  | 205 | mg/L | No
MT | Rosebud | 59323 | Colstrip Steam Electric Station | PPL Montana | 1071D | 45.8691 | -106.5632 | Monitoring Point | 2010-09-23 | Sulfate (Total) |  | 4110 | mg/L | Yes | 8.22 | 500 | mg/L | DWA
MT | Rosebud | 59323 | Colstrip Steam Electric Station | PPL Montana | 1071D | 45.8691 | -106.5632 | Monitoring Point | 2010-09-23 | Total Dissolved Solids |  | 6140 | mg/L | No
MT | Rosebud | 59323 | Colstrip Steam Electric Station | PPL Montana | 1072D | 45.8687 | -106.5637 | Monitoring Point | 2010-03-18 | Boron (Dissolved) |  | 2.2 | mg/L | No |  | 3 | mg/L | CHA
MT | Rosebud | 59323 | Colstrip Steam Electric Station | PPL Montana | 1072D | 45.8687 | -106.5637 | Monitoring Point | 2010-03-18 | Chloride (Total) |  | 4 | mg/L | No
MT | Rosebud | 59323 | Colstrip Steam Electric Station | PPL Montana | 1072D | 45.8687 | -106.5637 | Monitoring Point | 2010-03-18 | pH |  | 7.1 | SU | No
MT | Rosebud | 59323 | Colstrip Steam Electric Station | PPL Montana | 1072D | 45.8687 | -106.5637 | Monitoring Point | 2010-03-18 | Selenium (Dissolved) |  | 0.005 | mg/L | No |  | 0.05 | mg/L | MCL
MT | Rosebud | 59323 | Colstrip Steam Electric Station | PPL Montana | 1072D | 45.8687 | -106.5637 | Monitoring Point | 2010-03-18 | Sodium (Dissolved) |  | 88 | mg/L | No
MT | Rosebud | 59323 | Colstrip Steam Electric Station | PPL Montana | 1072D | 45.8687 | -106.5637 | Monitoring Point | 2010-03-18 | Sulfate (Total) |  | 1130 | mg/L | Yes | 2.26 | 500 | mg/L | DWA
MT | Rosebud | 59323 | Colstrip Steam Electric Station | PPL Montana | 1072D | 45.8687 | -106.5637 | Monitoring Point | 2010-03-18 | Total Dissolved Solids |  | 2050 | mg/L | No
MT | Rosebud | 59323 | Colstrip Steam Electric Station | PPL Montana | 1072D | 45.8687 | -106.5637 | Monitoring Point | 2010-09-23 | Boron (Dissolved) |  | 1.8 | mg/L | No |  | 3 | mg/L | CHA
MT | Rosebud | 59323 | Colstrip Steam Electric Station | PPL Montana | 1072D | 45.8687 | -106.5637 | Monitoring Point | 2010-09-23 | Chloride (Total) |  | 4 | mg/L | No
MT | Rosebud | 59323 | Colstrip Steam Electric Station | PPL Montana | 1072D | 45.8687 | -106.5637 | Monitoring Point | 2010-09-23 | pH |  | 7.6 | SU | No
MT | Rosebud | 59323 | Colstrip Steam Electric Station | PPL Montana | 1072D | 45.8687 | -106.5637 | Monitoring Point | 2010-09-23 | Selenium (Dissolved) |  | 0.005 | mg/L | No |  | 0.05 | mg/L | MCL
MT | Rosebud | 59323 | Colstrip Steam Electric Station | PPL Montana | 1072D | 45.8687 | -106.5637 | Monitoring Point | 2010-09-23 | Sodium (Dissolved) |  | 73 | mg/L | No
MT | Rosebud | 59323 | Colstrip Steam Electric Station | PPL Montana | 1072D | 45.8687 | -106.5637 | Monitoring Point | 2010-09-23 | Sulfate (Total) |  | 1110 | mg/L | Yes | 2.22 | 500 | mg/L | DWA
MT | Rosebud | 59323 | Colstrip Steam Electric Station | PPL Montana | 1072D | 45.8687 | -106.5637 | Monitoring Point | 2010-09-23 | Total Dissolved Solids |  | 2040 | mg/L | No
MT | Rosebud | 59323 | Colstrip Steam Electric Station | PPL Montana | 1073A | 45.8703 | -106.5293 | Monitoring Point | 2010-04-06 | Boron (Dissolved) |  | 25.4 | mg/L | Yes | 8.4667 | 3 | mg/L | CHA
MT | Rosebud | 59323 | Colstrip Steam Electric Station | PPL Montana | 1073A | 45.8703 | -106.5293 | Monitoring Point | 2010-04-06 | Chloride (Total) |  | 134 | mg/L | No
MT | Rosebud | 59323 | Colstrip Steam Electric Station | PPL Montana | 1073A | 45.8703 | -106.5293 | Monitoring Point | 2010-04-06 | pH |  | 7.3 | SU | No
MT | Rosebud | 59323 | Colstrip Steam Electric Station | PPL Montana | 1073A | 45.8703 | -106.5293 | Monitoring Point | 2010-04-06 | Selenium (Dissolved) |  | 0.009 | mg/L | No |  | 0.05 | mg/L | MCL
MT | Rosebud | 59323 | Colstrip Steam Electric Station | PPL Montana | 1073A | 45.8703 | -106.5293 | Monitoring Point | 2010-04-06 | Sodium (Dissolved) |  | 825 | mg/L | No
MT | Rosebud | 59323 | Colstrip Steam Electric Station | PPL Montana | 1073A | 45.8703 | -106.5293 | Monitoring Point | 2010-04-06 | Sulfate (Total) |  | 8120 | mg/L | Yes | 16.24 | 500 | mg/L | DWA
MT | Rosebud | 59323 | Colstrip Steam Electric Station | PPL Montana | 1073A | 45.8703 | -106.5293 | Monitoring Point | 2010-04-06 | Total Dissolved Solids |  | 12300 | mg/L | No
MT | Rosebud | 59323 | Colstrip Steam Electric Station | PPL Montana | 1073A | 45.8703 | -106.5293 | Monitoring Point | 2010-08-02 | Boron (Dissolved) |  | 19.6 | mg/L | Yes | 6.5333 | 3 | mg/L | CHA
MT | Rosebud | 59323 | Colstrip Steam Electric Station | PPL Montana | 1073A | 45.8703 | -106.5293 | Monitoring Point | 2010-08-02 | Chloride (Total) |  | 114 | mg/L | No
MT | Rosebud | 59323 | Colstrip Steam Electric Station | PPL Montana | 1073A | 45.8703 | -106.5293 | Monitoring Point | 2010-08-02 | Nitrate-Nitrite |  | 2.54 | mg/L | No |  | 10 | mg/L | MCL
MT | Rosebud | 59323 | Colstrip Steam Electric Station | PPL Montana | 1073A | 45.8703 | -106.5293 | Monitoring Point | 2010-08-02 | pH |  | 7.1 | SU | No
MT | Rosebud | 59323 | Colstrip Steam Electric Station | PPL Montana | 1073A | 45.8703 | -106.5293 | Monitoring Point | 2010-08-02 | Selenium (Dissolved) |  | 0.021 | mg/L | No |  | 0.05 | mg/L | MCL
MT | Rosebud | 59323 | Colstrip Steam Electric Station | PPL Montana | 1073A | 45.8703 | -106.5293 | Monitoring Point | 2010-08-02 | Sodium (Dissolved) |  | 930 | mg/L | No
MT | Rosebud | 59323 | Colstrip Steam Electric Station | PPL Montana | 1073A | 45.8703 | -106.5293 | Monitoring Point | 2010-08-02 | Sulfate (Total) |  | 7830 | mg/L | Yes | 15.66 | 500 | mg/L | DWA
MT | Rosebud | 59323 | Colstrip Steam Electric Station | PPL Montana | 1073A | 45.8703 | -106.5293 | Monitoring Point | 2010-08-02 | Total Dissolved Solids |  | 12700 | mg/L | No
MT | Rosebud | 59323 | Colstrip Steam Electric Station | PPL Montana | 1073A | 45.8703 | -106.5293 | Monitoring Point | 2010-10-04 | Boron (Dissolved) |  | 30.9 | mg/L | Yes | 10.3 | 3 | mg/L | CHA
MT | Rosebud | 59323 | Colstrip Steam Electric Station | PPL Montana | 1073A | 45.8703 | -106.5293 | Monitoring Point | 2010-10-04 | Chloride (Total) |  | 192 | mg/L | No
MT | Rosebud | 59323 | Colstrip Steam Electric Station | PPL Montana | 1073A | 45.8703 | -106.5293 | Monitoring Point | 2010-10-04 | pH |  | 7.2 | SU | No
MT | Rosebud | 59323 | Colstrip Steam Electric Station | PPL Montana | 1073A | 45.8703 | -106.5293 | Monitoring Point | 2010-10-04 | Selenium (Dissolved) |  | 0.006 | mg/L | No |  | 0.05 | mg/L | MCL
MT | Rosebud | 59323 | Colstrip Steam Electric Station | PPL Montana | 1073A | 45.8703 | -106.5293 | Monitoring Point | 2010-10-04 | Sodium (Dissolved) |  | 988 | mg/L | No
MT | Rosebud | 59323 | Colstrip Steam Electric Station | PPL Montana | 1073A | 45.8703 | -106.5293 | Monitoring Point | 2010-10-04 | Sulfate (Total) |  | 9550 | mg/L | Yes | 19.1 | 500 | mg/L | DWA
MT | Rosebud | 59323 | Colstrip Steam Electric Station | PPL Montana | 1073A | 45.8703 | -106.5293 | Monitoring Point | 2010-10-04 | Total Dissolved Solids |  | 14200 | mg/L | No
MT | Rosebud | 59323 | Colstrip Steam Electric Station | PPL Montana | 1074D | 45.8703 | -106.5293 | Monitoring Point | 2010-04-07 | Boron (Dissolved) |  | 0.5 | mg/L | No |  | 3 | mg/L | CHA
MT | Rosebud | 59323 | Colstrip Steam Electric Station | PPL Montana | 1074D | 45.8703 | -106.5293 | Monitoring Point | 2010-04-07 | Chloride (Total) |  | 15 | mg/L | No
MT | Rosebud | 59323 | Colstrip Steam Electric Station | PPL Montana | 1074D | 45.8703 | -106.5293 | Monitoring Point | 2010-04-07 | pH |  | 7.4 | SU | No
MT | Rosebud | 59323 | Colstrip Steam Electric Station | PPL Montana | 1074D | 45.8703 | -106.5293 | Monitoring Point | 2010-04-07 | Selenium (Dissolved) |  | 0.005 | mg/L | No |  | 0.05 | mg/L | MCL
MT | Rosebud | 59323 | Colstrip Steam Electric Station | PPL Montana | 1074D | 45.8703 | -106.5293 | Monitoring Point | 2010-04-07 | Sodium (Dissolved) |  | 1580 | mg/L | No
MT | Rosebud | 59323 | Colstrip Steam Electric Station | PPL Montana | 1074D | 45.8703 | -106.5293 | Monitoring Point | 2010-04-07 | Sulfate (Total) |  | 3230 | mg/L | Yes | 6.46 | 500 | mg/L | DWA
MT | Rosebud | 59323 | Colstrip Steam Electric Station | PPL Montana | 1074D | 45.8703 | -106.5293 | Monitoring Point | 2010-04-07 | Total Dissolved Solids |  | 4830 | mg/L | No
MT | Rosebud | 59323 | Colstrip Steam Electric Station | PPL Montana | 1074D | 45.8703 | -106.5293 | Monitoring Point | 2010-09-09 | Boron (Dissolved) |  | 0.3 | mg/L | No |  | 3 | mg/L | CHA
MT | Rosebud | 59323 | Colstrip Steam Electric Station | PPL Montana | 1074D | 45.8703 | -106.5293 | Monitoring Point | 2010-09-09 | Chloride (Total) |  | 14 | mg/L | No
MT | Rosebud | 59323 | Colstrip Steam Electric Station | PPL Montana | 1074D | 45.8703 | -106.5293 | Monitoring Point | 2010-09-09 | pH |  | 7.4 | SU | No
MT | Rosebud | 59323 | Colstrip Steam Electric Station | PPL Montana | 1074D | 45.8703 | -106.5293 | Monitoring Point | 2010-09-09 | Selenium (Dissolved) |  | 0.005 | mg/L | No |  | 0.05 | mg/L | MCL
MT | Rosebud | 59323 | Colstrip Steam Electric Station | PPL Montana | 1074D | 45.8703 | -106.5293 | Monitoring Point | 2010-09-09 | Sodium (Dissolved) |  | 1530 | mg/L | No
MT | Rosebud | 59323 | Colstrip Steam Electric Station | PPL Montana | 1074D | 45.8703 | -106.5293 | Monitoring Point | 2010-09-09 | Sulfate (Total) |  | 2970 | mg/L | Yes | 5.94 | 500 | mg/L | DWA
MT | Rosebud | 59323 | Colstrip Steam Electric Station | PPL Montana | 1074D | 45.8703 | -106.5293 | Monitoring Point | 2010-09-09 | Total Dissolved Solids |  | 4910 | mg/L | No
MT | Rosebud | 59323 | Colstrip Steam Electric Station | PPL Montana | 1075D | 45.8689 | -106.5275 | Monitoring Point | 2010-04-07 | Boron (Dissolved) |  | 2.6 | mg/L | No |  | 3 | mg/L | CHA
MT | Rosebud | 59323 | Colstrip Steam Electric Station | PPL Montana | 1075D | 45.8689 | -106.5275 | Monitoring Point | 2010-04-07 | Chloride (Total) |  | 12 | mg/L | No
MT | Rosebud | 59323 | Colstrip Steam Electric Station | PPL Montana | 1075D | 45.8689 | -106.5275 | Monitoring Point | 2010-04-07 | pH |  | 7.2 | SU | No
MT | Rosebud | 59323 | Colstrip Steam Electric Station | PPL Montana | 1075D | 45.8689 | -106.5275 | Monitoring Point | 2010-04-07 | Selenium (Dissolved) |  | 0.005 | mg/L | No |  | 0.05 | mg/L | MCL
MT | Rosebud | 59323 | Colstrip Steam Electric Station | PPL Montana | 1075D | 45.8689 | -106.5275 | Monitoring Point | 2010-04-07 | Sodium (Dissolved) |  | 416 | mg/L | No
MT | Rosebud | 59323 | Colstrip Steam Electric Station | PPL Montana | 1075D | 45.8689 | -106.5275 | Monitoring Point | 2010-04-07 | Sulfate (Total) |  | 3130 | mg/L | Yes | 6.26 | 500 | mg/L | DWA
MT | Rosebud | 59323 | Colstrip Steam Electric Station | PPL Montana | 1075D | 45.8689 | -106.5275 | Monitoring Point | 2010-04-07 | Total Dissolved Solids |  | 4620 | mg/L | No
MT | Rosebud | 59323 | Colstrip Steam Electric Station | PPL Montana | 1075D | 45.8689 | -106.5275 | Monitoring Point | 2010-10-05 | Boron (Dissolved) |  | 2.5 | mg/L | No |  | 3 | mg/L | CHA
MT | Rosebud | 59323 | Colstrip Steam Electric Station | PPL Montana | 1075D | 45.8689 | -106.5275 | Monitoring Point | 2010-10-05 | Chloride (Total) |  | 13 | mg/L | No
MT | Rosebud | 59323 | Colstrip Steam Electric Station | PPL Montana | 1075D | 45.8689 | -106.5275 | Monitoring Point | 2010-10-05 | pH |  | 7.2 | SU | No
MT | Rosebud | 59323 | Colstrip Steam Electric Station | PPL Montana | 1075D | 45.8689 | -106.5275 | Monitoring Point | 2010-10-05 | Selenium (Dissolved) |  | 0.005 | mg/L | No |  | 0.05 | mg/L | MCL
MT | Rosebud | 59323 | Colstrip Steam Electric Station | PPL Montana | 1075D | 45.8689 | -106.5275 | Monitoring Point | 2010-10-05 | Sodium (Dissolved) |  | 412 | mg/L | No
MT | Rosebud | 59323 | Colstrip Steam Electric Station | PPL Montana | 1075D | 45.8689 | -106.5275 | Monitoring Point | 2010-10-05 | Sulfate (Total) |  | 3060 | mg/L | Yes | 6.12 | 500 | mg/L | DWA
MT | Rosebud | 59323 | Colstrip Steam Electric Station | PPL Montana | 1075D | 45.8689 | -106.5275 | Monitoring Point | 2010-10-05 | Total Dissolved Solids |  | 4860 | mg/L | No
MT | Rosebud | 59323 | Colstrip Steam Electric Station | PPL Montana | 1076D | 45.8701 | -106.5256 | Monitoring Point | 2010-04-07 | Boron (Dissolved) |  | 1.5 | mg/L | No |  | 3 | mg/L | CHA
MT | Rosebud | 59323 | Colstrip Steam Electric Station | PPL Montana | 1076D | 45.8701 | -106.5256 | Monitoring Point | 2010-04-07 | Chloride (Total) |  | 12 | mg/L | No
MT | Rosebud | 59323 | Colstrip Steam Electric Station | PPL Montana | 1076D | 45.8701 | -106.5256 | Monitoring Point | 2010-04-07 | pH |  | 7.3 | SU | No
MT | Rosebud | 59323 | Colstrip Steam Electric Station | PPL Montana | 1076D | 45.8701 | -106.5256 | Monitoring Point | 2010-04-07 | Selenium (Dissolved) |  | 0.005 | mg/L | No |  | 0.05 | mg/L | MCL
MT | Rosebud | 59323 | Colstrip Steam Electric Station | PPL Montana | 1076D | 45.8701 | -106.5256 | Monitoring Point | 2010-04-07 | Sodium (Dissolved) |  | 403 | mg/L | No
MT | Rosebud | 59323 | Colstrip Steam Electric Station | PPL Montana | 1076D | 45.8701 | -106.5256 | Monitoring Point | 2010-04-07 | Sulfate (Total) |  | 2100 | mg/L | Yes | 4.2 | 500 | mg/L | DWA
MT | Rosebud | 59323 | Colstrip Steam Electric Station | PPL Montana | 1076D | 45.8701 | -106.5256 | Monitoring Point | 2010-04-07 | Total Dissolved Solids |  | 3240 | mg/L | No
MT | Rosebud | 59323 | Colstrip Steam Electric Station | PPL Montana | 1076D | 45.8701 | -106.5256 | Monitoring Point | 2010-10-05 | Boron (Dissolved) |  | 1.5 | mg/L | No |  | 3 | mg/L | CHA
MT | Rosebud | 59323 | Colstrip Steam Electric Station | PPL Montana | 1076D | 45.8701 | -106.5256 | Monitoring Point | 2010-10-05 | Chloride (Total) |  | 14 | mg/L | No
MT | Rosebud | 59323 | Colstrip Steam Electric Station | PPL Montana | 1076D | 45.8701 | -106.5256 | Monitoring Point | 2010-10-05 | pH |  | 7.3 | SU | No
MT | Rosebud | 59323 | Colstrip Steam Electric Station | PPL Montana | 1076D | 45.8701 | -106.5256 | Monitoring Point | 2010-10-05 | Selenium (Dissolved) |  | 0.005 | mg/L | No |  | 0.05 | mg/L | MCL
MT | Rosebud | 59323 | Colstrip Steam Electric Station | PPL Montana | 1076D | 45.8701 | -106.5256 | Monitoring Point | 2010-10-05 | Sodium (Dissolved) |  | 390 | mg/L | No
MT | Rosebud | 59323 | Colstrip Steam Electric Station | PPL Montana | 1076D | 45.8701 | -106.5256 | Monitoring Point | 2010-10-05 | Sulfate (Total) |  | 2070 | mg/L | Yes | 4.14 | 500 | mg/L | DWA
MT | Rosebud | 59323 | Colstrip Steam Electric Station | PPL Montana | 1076D | 45.8701 | -106.5256 | Monitoring Point | 2010-10-05 | Total Dissolved Solids |  | 3480 | mg/L | No
MT | Rosebud | 59323 | Colstrip Steam Electric Station | PPL Montana | 1077D | 45.8699 | -106.5247 | Monitoring Point | 2010-04-07 | Boron (Dissolved) |  | 0.8 | mg/L | No |  | 3 | mg/L | CHA
MT | Rosebud | 59323 | Colstrip Steam Electric Station | PPL Montana | 1077D | 45.8699 | -106.5247 | Monitoring Point | 2010-04-07 | Chloride (Total) |  | 10 | mg/L | No
MT | Rosebud | 59323 | Colstrip Steam Electric Station | PPL Montana | 1077D | 45.8699 | -106.5247 | Monitoring Point | 2010-04-07 | pH |  | 7.2 | SU | No
MT | Rosebud | 59323 | Colstrip Steam Electric Station | PPL Montana | 1077D | 45.8699 | -106.5247 | Monitoring Point | 2010-04-07 | Selenium (Dissolved) |  | 0.005 | mg/L | No |  | 0.05 | mg/L | MCL
MT | Rosebud | 59323 | Colstrip Steam Electric Station | PPL Montana | 1077D | 45.8699 | -106.5247 | Monitoring Point | 2010-04-07 | Sodium (Dissolved) |  | 158 | mg/L | No
MT | Rosebud | 59323 | Colstrip Steam Electric Station | PPL Montana | 1077D | 45.8699 | -106.5247 | Monitoring Point | 2010-04-07 | Sulfate (Total) |  | 712 | mg/L | Yes | 1.424 | 500 | mg/L | DWA
MT | Rosebud | 59323 | Colstrip Steam Electric Station | PPL Montana | 1077D | 45.8699 | -106.5247 | Monitoring Point | 2010-04-07 | Total Dissolved Solids |  | 1430 | mg/L | No
MT | Rosebud | 59323 | Colstrip Steam Electric Station | PPL Montana | 1077D | 45.8699 | -106.5247 | Monitoring Point | 2010-10-05 | Boron (Dissolved) |  | 0.7 | mg/L | No |  | 3 | mg/L | CHA
MT | Rosebud | 59323 | Colstrip Steam Electric Station | PPL Montana | 1077D | 45.8699 | -106.5247 | Monitoring Point | 2010-10-05 | Chloride (Total) |  | 9 | mg/L | No
MT | Rosebud | 59323 | Colstrip Steam Electric Station | PPL Montana | 1077D | 45.8699 | -106.5247 | Monitoring Point | 2010-10-05 | pH |  | 7.3 | SU | No
MT | Rosebud | 59323 | Colstrip Steam Electric Station | PPL Montana | 1077D | 45.8699 | -106.5247 | Monitoring Point | 2010-10-05 | Selenium (Dissolved) |  | 0.005 | mg/L | No |  | 0.05 | mg/L | MCL
MT | Rosebud | 59323 | Colstrip Steam Electric Station | PPL Montana | 1077D | 45.8699 | -106.5247 | Monitoring Point | 2010-10-05 | Sodium (Dissolved) |  | 149 | mg/L | No
MT | Rosebud | 59323 | Colstrip Steam Electric Station | PPL Montana | 1077D | 45.8699 | -106.5247 | Monitoring Point | 2010-10-05 | Sulfate (Total) |  | 690 | mg/L | Yes | 1.38 | 500 | mg/L | DWA
MT | Rosebud | 59323 | Colstrip Steam Electric Station | PPL Montana | 1077D | 45.8699 | -106.5247 | Monitoring Point | 2010-10-05 | Total Dissolved Solids |  | 1430 | mg/L | No
MT | Rosebud | 59323 | Colstrip Steam Electric Station | PPL Montana | 1078D | 45.8724 | -106.5287 | Monitoring Point | 2010-04-20 | Boron (Dissolved) |  | 1.1 | mg/L | No |  | 3 | mg/L | CHA
MT | Rosebud | 59323 | Colstrip Steam Electric Station | PPL Montana | 1078D | 45.8724 | -106.5287 | Monitoring Point | 2010-04-20 | Chloride (Total) |  | 7 | mg/L | No
MT | Rosebud | 59323 | Colstrip Steam Electric Station | PPL Montana | 1078D | 45.8724 | -106.5287 | Monitoring Point | 2010-04-20 | pH |  | 7.3 | SU | No
MT | Rosebud | 59323 | Colstrip Steam Electric Station | PPL Montana | 1078D | 45.8724 | -106.5287 | Monitoring Point | 2010-04-20 | Selenium (Dissolved) |  | 0.005 | mg/L | No |  | 0.05 | mg/L | MCL
MT | Rosebud | 59323 | Colstrip Steam Electric Station | PPL Montana | 1078D | 45.8724 | -106.5287 | Monitoring Point | 2010-04-20 | Sodium (Dissolved) |  | 229 | mg/L | No
MT | Rosebud | 59323 | Colstrip Steam Electric Station | PPL Montana | 1078D | 45.8724 | -106.5287 | Monitoring Point | 2010-04-20 | Sulfate (Total) |  | 1300 | mg/L | Yes | 2.6 | 500 | mg/L | DWA
MT | Rosebud | 59323 | Colstrip Steam Electric Station | PPL Montana | 1078D | 45.8724 | -106.5287 | Monitoring Point | 2010-04-20 | Total Dissolved Solids |  | 2240 | mg/L | No
MT | Rosebud | 59323 | Colstrip Steam Electric Station | PPL Montana | 1078D | 45.8724 | -106.5287 | Monitoring Point | 2010-09-13 | Boron (Dissolved) |  | 1.1 | mg/L | No |  | 3 | mg/L | CHA
MT | Rosebud | 59323 | Colstrip Steam Electric Station | PPL Montana | 1078D | 45.8724 | -106.5287 | Monitoring Point | 2010-09-13 | Chloride (Total) |  | 7 | mg/L | No
MT | Rosebud | 59323 | Colstrip Steam Electric Station | PPL Montana | 1078D | 45.8724 | -106.5287 | Monitoring Point | 2010-09-13 | pH |  | 7.4 | SU | No
MT | Rosebud | 59323 | Colstrip Steam Electric Station | PPL Montana | 1078D | 45.8724 | -106.5287 | Monitoring Point | 2010-09-13 | Selenium (Dissolved) |  | 0.005 | mg/L | No |  | 0.05 | mg/L | MCL
MT | Rosebud | 59323 | Colstrip Steam Electric Station | PPL Montana | 1078D | 45.8724 | -106.5287 | Monitoring Point | 2010-09-13 | Sodium (Dissolved) |  | 254 | mg/L | No
MT | Rosebud | 59323 | Colstrip Steam Electric Station | PPL Montana | 1078D | 45.8724 | -106.5287 | Monitoring Point | 2010-09-13 | Sulfate (Total) |  | 1270 | mg/L | Yes | 2.54 | 500 | mg/L | DWA
MT | Rosebud | 59323 | Colstrip Steam Electric Station | PPL Montana | 1078D | 45.8724 | -106.5287 | Monitoring Point | 2010-09-13 | Total Dissolved Solids |  | 2080 | mg/L | No
MT | Rosebud | 59323 | Colstrip Steam Electric Station | PPL Montana | 1082D | 45.8725 | -106.5415 | Monitoring Point | 2010-03-31 | Boron (Dissolved) |  | 11.2 | mg/L | Yes | 3.7333 | 3 | mg/L | CHA
MT | Rosebud | 59323 | Colstrip Steam Electric Station | PPL Montana | 1082D | 45.8725 | -106.5415 | Monitoring Point | 2010-03-31 | Chloride (Total) |  | 80 | mg/L | No
MT | Rosebud | 59323 | Colstrip Steam Electric Station | PPL Montana | 1082D | 45.8725 | -106.5415 | Monitoring Point | 2010-03-31 | pH |  | 7 | SU | No
MT | Rosebud | 59323 | Colstrip Steam Electric Station | PPL Montana | 1082D | 45.8725 | -106.5415 | Monitoring Point | 2010-03-31 | Selenium (Dissolved) |  | 0.008 | mg/L | No |  | 0.05 | mg/L | MCL
MT | Rosebud | 59323 | Colstrip Steam Electric Station | PPL Montana | 1082D | 45.8725 | -106.5415 | Monitoring Point | 2010-03-31 | Sodium (Dissolved) |  | 1550 | mg/L | No
MT | Rosebud | 59323 | Colstrip Steam Electric Station | PPL Montana | 1082D | 45.8725 | -106.5415 | Monitoring Point | 2010-03-31 | Sulfate (Total) |  | 9130 | mg/L | Yes | 18.26 | 500 | mg/L | DWA
MT | Rosebud | 59323 | Colstrip Steam Electric Station | PPL Montana | 1082D | 45.8725 | -106.5415 | Monitoring Point | 2010-03-31 | Total Dissolved Solids |  | 13300 | mg/L | No
MT | Rosebud | 59323 | Colstrip Steam Electric Station | PPL Montana | 1082D | 45.8725 | -106.5415 | Monitoring Point | 2010-10-11 | Boron (Dissolved) |  | 11.3 | mg/L | Yes | 3.7667 | 3 | mg/L | CHA
MT | Rosebud | 59323 | Colstrip Steam Electric Station | PPL Montana | 1082D | 45.8725 | -106.5415 | Monitoring Point | 2010-10-11 | Chloride (Total) |  | 89 | mg/L | No
MT | Rosebud | 59323 | Colstrip Steam Electric Station | PPL Montana | 1082D | 45.8725 | -106.5415 | Monitoring Point | 2010-10-11 | pH |  | 7.1 | SU | No
MT | Rosebud | 59323 | Colstrip Steam Electric Station | PPL Montana | 1082D | 45.8725 | -106.5415 | Monitoring Point | 2010-10-11 | Selenium (Dissolved) |  | 0.005 | mg/L | No |  | 0.05 | mg/L | MCL
MT | Rosebud | 59323 | Colstrip Steam Electric Station | PPL Montana | 1082D | 45.8725 | -106.5415 | Monitoring Point | 2010-10-11 | Sodium (Dissolved) |  | 1550 | mg/L | No
MT | Rosebud | 59323 | Colstrip Steam Electric Station | PPL Montana | 1082D | 45.8725 | -106.5415 | Monitoring Point | 2010-10-11 | Sulfate (Total) |  | 8550 | mg/L | Yes | 17.1 | 500 | mg/L | DWA
MT | Rosebud | 59323 | Colstrip Steam Electric Station | PPL Montana | 1082D | 45.8725 | -106.5415 | Monitoring Point | 2010-10-11 | Total Dissolved Solids |  | 12900 | mg/L | No
MT | Rosebud | 59323 | Colstrip Steam Electric Station | PPL Montana | 1085R | 45.8669 | -106.5559 | Monitoring Point | 2010-05-30 | Boron (Dissolved) |  | 124 | mg/L | Yes | 41.3333 | 3 | mg/L | CHA
MT | Rosebud | 59323 | Colstrip Steam Electric Station | PPL Montana | 1085R | 45.8669 | -106.5559 | Monitoring Point | 2010-05-30 | Chloride (Total) |  | 383 | mg/L | No
MT | Rosebud | 59323 | Colstrip Steam Electric Station | PPL Montana | 1085R | 45.8669 | -106.5559 | Monitoring Point | 2010-05-30 | pH |  | 7.4 | SU | No
MT | Rosebud | 59323 | Colstrip Steam Electric Station | PPL Montana | 1085R | 45.8669 | -106.5559 | Monitoring Point | 2010-05-30 | Selenium (Dissolved) |  | 0.005 | mg/L | No |  | 0.05 | mg/L | MCL
MT | Rosebud | 59323 | Colstrip Steam Electric Station | PPL Montana | 1085R | 45.8669 | -106.5559 | Monitoring Point | 2010-05-30 | Sodium (Dissolved) |  | 1380 | mg/L | No
MT | Rosebud | 59323 | Colstrip Steam Electric Station | PPL Montana | 1085R | 45.8669 | -106.5559 | Monitoring Point | 2010-05-30 | Sulfate (Total) |  | 16400 | mg/L | Yes | 32.8 | 500 | mg/L | DWA
MT | Rosebud | 59323 | Colstrip Steam Electric Station | PPL Montana | 1085R | 45.8669 | -106.5559 | Monitoring Point | 2010-05-30 | Total Dissolved Solids |  | 23200 | mg/L | No
MT | Rosebud | 59323 | Colstrip Steam Electric Station | PPL Montana | 1085R | 45.8669 | -106.5559 | Monitoring Point | 2010-09-21 | Boron (Dissolved) |  | 122 | mg/L | Yes | 40.6667 | 3 | mg/L | CHA
MT | Rosebud | 59323 | Colstrip Steam Electric Station | PPL Montana | 1085R | 45.8669 | -106.5559 | Monitoring Point | 2010-09-21 | Chloride (Total) |  | 468 | mg/L | No
MT | Rosebud | 59323 | Colstrip Steam Electric Station | PPL Montana | 1085R | 45.8669 | -106.5559 | Monitoring Point | 2010-09-21 | pH |  | 7.4 | SU | No
MT | Rosebud | 59323 | Colstrip Steam Electric Station | PPL Montana | 1085R | 45.8669 | -106.5559 | Monitoring Point | 2010-09-21 | Selenium (Dissolved) |  | 0.007 | mg/L | No |  | 0.05 | mg/L | MCL
MT | Rosebud | 59323 | Colstrip Steam Electric Station | PPL Montana | 1085R | 45.8669 | -106.5559 | Monitoring Point | 2010-09-21 | Sodium (Dissolved) |  | 1340 | mg/L | No
MT | Rosebud | 59323 | Colstrip Steam Electric Station | PPL Montana | 1085R | 45.8669 | -106.5559 | Monitoring Point | 2010-09-21 | Sulfate (Total) |  | 16200 | mg/L | Yes | 32.4 | 500 | mg/L | DWA
MT | Rosebud | 59323 | Colstrip Steam Electric Station | PPL Montana | 1085R | 45.8669 | -106.5559 | Monitoring Point | 2010-09-21 | Total Dissolved Solids |  | 23300 | mg/L | No
MT | Rosebud | 59323 | Colstrip Steam Electric Station | PPL Montana | 1086D | 45.8761 | -106.5441 | Monitoring Point | 2010-04-02 | Boron (Dissolved) |  | 1.6 | mg/L | No |  | 3 | mg/L | CHA
MT | Rosebud | 59323 | Colstrip Steam Electric Station | PPL Montana | 1086D | 45.8761 | -106.5441 | Monitoring Point | 2010-04-02 | Chloride (Total) |  | 20 | mg/L | No
MT | Rosebud | 59323 | Colstrip Steam Electric Station | PPL Montana | 1086D | 45.8761 | -106.5441 | Monitoring Point | 2010-04-02 | pH |  | 7.2 | SU | No
MT | Rosebud | 59323 | Colstrip Steam Electric Station | PPL Montana | 1086D | 45.8761 | -106.5441 | Monitoring Point | 2010-04-02 | Selenium (Dissolved) |  | 0.005 | mg/L | No |  | 0.05 | mg/L | MCL
MT | Rosebud | 59323 | Colstrip Steam Electric Station | PPL Montana | 1086D | 45.8761 | -106.5441 | Monitoring Point | 2010-04-02 | Sodium (Dissolved) |  | 360 | mg/L | No
MT | Rosebud | 59323 | Colstrip Steam Electric Station | PPL Montana | 1086D | 45.8761 | -106.5441 | Monitoring Point | 2010-04-02 | Sulfate (Total) |  | 3050 | mg/L | Yes | 6.1 | 500 | mg/L | DWA
MT | Rosebud | 59323 | Colstrip Steam Electric Station | PPL Montana | 1086D | 45.8761 | -106.5441 | Monitoring Point | 2010-04-02 | Total Dissolved Solids |  | 4630 | mg/L | No
MT | Rosebud | 59323 | Colstrip Steam Electric Station | PPL Montana | 1086D | 45.8761 | -106.5441 | Monitoring Point | 2010-09-29 | Boron (Dissolved) |  | 1.5 | mg/L | No |  | 3 | mg/L | CHA
MT | Rosebud | 59323 | Colstrip Steam Electric Station | PPL Montana | 1086D | 45.8761 | -106.5441 | Monitoring Point | 2010-09-29 | Chloride (Total) |  | 24 | mg/L | No
MT | Rosebud | 59323 | Colstrip Steam Electric Station | PPL Montana | 1086D | 45.8761 | -106.5441 | Monitoring Point | 2010-09-29 | pH |  | 7.4 | SU | No
MT | Rosebud | 59323 | Colstrip Steam Electric Station | PPL Montana | 1086D | 45.8761 | -106.5441 | Monitoring Point | 2010-09-29 | Selenium (Dissolved) |  | 0.005 | mg/L | No |  | 0.05 | mg/L | MCL
MT | Rosebud | 59323 | Colstrip Steam Electric Station | PPL Montana | 1086D | 45.8761 | -106.5441 | Monitoring Point | 2010-09-29 | Sodium (Dissolved) |  | 356 | mg/L | No
MT | Rosebud | 59323 | Colstrip Steam Electric Station | PPL Montana | 1086D | 45.8761 | -106.5441 | Monitoring Point | 2010-09-29 | Sulfate (Total) |  | 3120 | mg/L | Yes | 6.24 | 500 | mg/L | DWA
MT | Rosebud | 59323 | Colstrip Steam Electric Station | PPL Montana | 1086D | 45.8761 | -106.5441 | Monitoring Point | 2010-09-29 | Total Dissolved Solids |  | 4600 | mg/L | No
MT | Rosebud | 59323 | Colstrip Steam Electric Station | PPL Montana | 1088A | 45.8726 | -106.5265 | Monitoring Point | 2010-06-08 | Boron (Dissolved) |  | 2 | mg/L | No |  | 3 | mg/L | CHA
MT | Rosebud | 59323 | Colstrip Steam Electric Station | PPL Montana | 1088A | 45.8726 | -106.5265 | Monitoring Point | 2010-06-08 | Chloride (Total) |  | 23 | mg/L | No
MT | Rosebud | 59323 | Colstrip Steam Electric Station | PPL Montana | 1088A | 45.8726 | -106.5265 | Monitoring Point | 2010-06-08 | pH |  | 7.5 | SU | No
MT | Rosebud | 59323 | Colstrip Steam Electric Station | PPL Montana | 1088A | 45.8726 | -106.5265 | Monitoring Point | 2010-06-08 | Selenium (Dissolved) |  | 0.012 | mg/L | No |  | 0.05 | mg/L | MCL
MT | Rosebud | 59323 | Colstrip Steam Electric Station | PPL Montana | 1088A | 45.8726 | -106.5265 | Monitoring Point | 2010-06-08 | Sodium (Dissolved) |  | 863 | mg/L | No
MT | Rosebud | 59323 | Colstrip Steam Electric Station | PPL Montana | 1088A | 45.8726 | -106.5265 | Monitoring Point | 2010-06-08 | Sulfate (Total) |  | 4070 | mg/L | Yes | 8.14 | 500 | mg/L | DWA
MT | Rosebud | 59323 | Colstrip Steam Electric Station | PPL Montana | 1088A | 45.8726 | -106.5265 | Monitoring Point | 2010-06-08 | Total Dissolved Solids |  | 6270 | mg/L | No
MT | Rosebud | 59323 | Colstrip Steam Electric Station | PPL Montana | 1091D | 45.8771 | -106.5414 | Monitoring Point | 2010-04-08 | Boron (Dissolved) |  | 4.1 | mg/L | Yes | 1.3667 | 3 | mg/L | CHA
MT | Rosebud | 59323 | Colstrip Steam Electric Station | PPL Montana | 1091D | 45.8771 | -106.5414 | Monitoring Point | 2010-04-08 | Chloride (Total) |  | 46 | mg/L | No
MT | Rosebud | 59323 | Colstrip Steam Electric Station | PPL Montana | 1091D | 45.8771 | -106.5414 | Monitoring Point | 2010-04-08 | pH |  | 7.2 | SU | No
MT | Rosebud | 59323 | Colstrip Steam Electric Station | PPL Montana | 1091D | 45.8771 | -106.5414 | Monitoring Point | 2010-04-08 | Selenium (Dissolved) |  | 0.005 | mg/L | No |  | 0.05 | mg/L | MCL
MT | Rosebud | 59323 | Colstrip Steam Electric Station | PPL Montana | 1091D | 45.8771 | -106.5414 | Monitoring Point | 2010-04-08 | Sodium (Dissolved) |  | 453 | mg/L | No
MT | Rosebud | 59323 | Colstrip Steam Electric Station | PPL Montana | 1091D | 45.8771 | -106.5414 | Monitoring Point | 2010-04-08 | Sulfate (Total) |  | 4620 | mg/L | Yes | 9.24 | 500 | mg/L | DWA
MT | Rosebud | 59323 | Colstrip Steam Electric Station | PPL Montana | 1091D | 45.8771 | -106.5414 | Monitoring Point | 2010-04-08 | Total Dissolved Solids |  | 6590 | mg/L | No
MT | Rosebud | 59323 | Colstrip Steam Electric Station | PPL Montana | 1091D | 45.8771 | -106.5414 | Monitoring Point | 2010-09-23 | Boron (Dissolved) |  | 3.9 | mg/L | Yes | 1.3 | 3 | mg/L | CHA
MT | Rosebud | 59323 | Colstrip Steam Electric Station | PPL Montana | 1091D | 45.8771 | -106.5414 | Monitoring Point | 2010-09-23 | Chloride (Total) |  | 46 | mg/L | No
MT | Rosebud | 59323 | Colstrip Steam Electric Station | PPL Montana | 1091D | 45.8771 | -106.5414 | Monitoring Point | 2010-09-23 | pH |  | 7.4 | SU | No
MT | Rosebud | 59323 | Colstrip Steam Electric Station | PPL Montana | 1091D | 45.8771 | -106.5414 | Monitoring Point | 2010-09-23 | Selenium (Dissolved) |  | 0.005 | mg/L | No |  | 0.05 | mg/L | MCL
MT | Rosebud | 59323 | Colstrip Steam Electric Station | PPL Montana | 1091D | 45.8771 | -106.5414 | Monitoring Point | 2010-09-23 | Sodium (Dissolved) |  | 421 | mg/L | No
MT | Rosebud | 59323 | Colstrip Steam Electric Station | PPL Montana | 1091D | 45.8771 | -106.5414 | Monitoring Point | 2010-09-23 | Sulfate (Total) |  | 4700 | mg/L | Yes | 9.4 | 500 | mg/L | DWA
MT | Rosebud | 59323 | Colstrip Steam Electric Station | PPL Montana | 1091D | 45.8771 | -106.5414 | Monitoring Point | 2010-09-23 | Total Dissolved Solids |  | 6900 | mg/L | No
MT | Rosebud | 59323 | Colstrip Steam Electric Station | PPL Montana | 1092D | 45.8724 | -106.5261 | Monitoring Point | 2010-04-20 | Boron (Dissolved) |  | 1.1 | mg/L | No |  | 3 | mg/L | CHA
MT | Rosebud | 59323 | Colstrip Steam Electric Station | PPL Montana | 1092D | 45.8724 | -106.5261 | Monitoring Point | 2010-04-20 | Chloride (Total) |  | 7 | mg/L | No
MT | Rosebud | 59323 | Colstrip Steam Electric Station | PPL Montana | 1092D | 45.8724 | -106.5261 | Monitoring Point | 2010-04-20 | pH |  | 7.3 | SU | No
MT | Rosebud | 59323 | Colstrip Steam Electric Station | PPL Montana | 1092D | 45.8724 | -106.5261 | Monitoring Point | 2010-04-20 | Selenium (Dissolved) |  | 0.005 | mg/L | No |  | 0.05 | mg/L | MCL
MT | Rosebud | 59323 | Colstrip Steam Electric Station | PPL Montana | 1092D | 45.8724 | -106.5261 | Monitoring Point | 2010-04-20 | Sodium (Dissolved) |  | 161 | mg/L | No
MT | Rosebud | 59323 | Colstrip Steam Electric Station | PPL Montana | 1092D | 45.8724 | -106.5261 | Monitoring Point | 2010-04-20 | Sulfate (Total) |  | 1230 | mg/L | Yes | 2.46 | 500 | mg/L | DWA
MT | Rosebud | 59323 | Colstrip Steam Electric Station | PPL Montana | 1092D | 45.8724 | -106.5261 | Monitoring Point | 2010-04-20 | Total Dissolved Solids |  | 2110 | mg/L | No
MT | Rosebud | 59323 | Colstrip Steam Electric Station | PPL Montana | 1092D | 45.8724 | -106.5261 | Monitoring Point | 2010-10-06 | Boron (Dissolved) |  | 1 | mg/L | No |  | 3 | mg/L | CHA
MT | Rosebud | 59323 | Colstrip Steam Electric Station | PPL Montana | 1092D | 45.8724 | -106.5261 | Monitoring Point | 2010-10-06 | Chloride (Total) |  | 9 | mg/L | No
MT | Rosebud | 59323 | Colstrip Steam Electric Station | PPL Montana | 1092D | 45.8724 | -106.5261 | Monitoring Point | 2010-10-06 | pH |  | 7.4 | SU | No
MT | Rosebud | 59323 | Colstrip Steam Electric Station | PPL Montana | 1092D | 45.8724 | -106.5261 | Monitoring Point | 2010-10-06 | Selenium (Dissolved) |  | 0.005 | mg/L | No |  | 0.05 | mg/L | MCL
MT | Rosebud | 59323 | Colstrip Steam Electric Station | PPL Montana | 1092D | 45.8724 | -106.5261 | Monitoring Point | 2010-10-06 | Sodium (Dissolved) |  | 162 | mg/L | No
MT | Rosebud | 59323 | Colstrip Steam Electric Station | PPL Montana | 1092D | 45.8724 | -106.5261 | Monitoring Point | 2010-10-06 | Sulfate (Total) |  | 1280 | mg/L | Yes | 2.56 | 500 | mg/L | DWA
MT | Rosebud | 59323 | Colstrip Steam Electric Station | PPL Montana | 1092D | 45.8724 | -106.5261 | Monitoring Point | 2010-10-06 | Total Dissolved Solids |  | 2080 | mg/L | No
MT | Rosebud | 59323 | Colstrip Steam Electric Station | PPL Montana | 1094D | 45.8717 | -106.5266 | Monitoring Point | 2010-04-20 | Boron (Dissolved) |  | 1.1 | mg/L | No |  | 3 | mg/L | CHA
MT | Rosebud | 59323 | Colstrip Steam Electric Station | PPL Montana | 1094D | 45.8717 | -106.5266 | Monitoring Point | 2010-04-20 | Chloride (Total) |  | 6 | mg/L | No
MT | Rosebud | 59323 | Colstrip Steam Electric Station | PPL Montana | 1094D | 45.8717 | -106.5266 | Monitoring Point | 2010-04-20 | pH |  | 7.4 | SU | No
MT | Rosebud | 59323 | Colstrip Steam Electric Station | PPL Montana | 1094D | 45.8717 | -106.5266 | Monitoring Point | 2010-04-20 | Selenium (Dissolved) |  | 0.005 | mg/L | No |  | 0.05 | mg/L | MCL
MT | Rosebud | 59323 | Colstrip Steam Electric Station | PPL Montana | 1094D | 45.8717 | -106.5266 | Monitoring Point | 2010-04-20 | Sodium (Dissolved) |  | 234 | mg/L | No
MT | Rosebud | 59323 | Colstrip Steam Electric Station | PPL Montana | 1094D | 45.8717 | -106.5266 | Monitoring Point | 2010-04-20 | Sulfate (Total) |  | 1190 | mg/L | Yes | 2.38 | 500 | mg/L | DWA
MT | Rosebud | 59323 | Colstrip Steam Electric Station | PPL Montana | 1094D | 45.8717 | -106.5266 | Monitoring Point | 2010-04-20 | Total Dissolved Solids |  | 2060 | mg/L | No
MT | Rosebud | 59323 | Colstrip Steam Electric Station | PPL Montana | 1094D | 45.8717 | -106.5266 | Monitoring Point | 2010-10-05 | Boron (Dissolved) |  | 1.1 | mg/L | No |  | 3 | mg/L | CHA
MT | Rosebud | 59323 | Colstrip Steam Electric Station | PPL Montana | 1094D | 45.8717 | -106.5266 | Monitoring Point | 2010-10-05 | Chloride (Total) |  | 7 | mg/L | No
MT | Rosebud | 59323 | Colstrip Steam Electric Station | PPL Montana | 1094D | 45.8717 | -106.5266 | Monitoring Point | 2010-10-05 | pH |  | 7.4 | SU | No
MT | Rosebud | 59323 | Colstrip Steam Electric Station | PPL Montana | 1094D | 45.8717 | -106.5266 | Monitoring Point | 2010-10-05 | Selenium (Dissolved) |  | 0.005 | mg/L | No |  | 0.05 | mg/L | MCL
MT | Rosebud | 59323 | Colstrip Steam Electric Station | PPL Montana | 1094D | 45.8717 | -106.5266 | Monitoring Point | 2010-10-05 | Sodium (Dissolved) |  | 231 | mg/L | No
MT | Rosebud | 59323 | Colstrip Steam Electric Station | PPL Montana | 1094D | 45.8717 | -106.5266 | Monitoring Point | 2010-10-05 | Sulfate (Total) |  | 1200 | mg/L | Yes | 2.4 | 500 | mg/L | DWA
MT | Rosebud | 59323 | Colstrip Steam Electric Station | PPL Montana | 1094D | 45.8717 | -106.5266 | Monitoring Point | 2010-10-05 | Total Dissolved Solids |  | 2080 | mg/L | No
MT | Rosebud | 59323 | Colstrip Steam Electric Station | PPL Montana | 1096D | 45.8715 | -106.526 | Monitoring Point | 2010-04-19 | Boron (Dissolved) |  | 1.2 | mg/L | No |  | 3 | mg/L | CHA
MT | Rosebud | 59323 | Colstrip Steam Electric Station | PPL Montana | 1096D | 45.8715 | -106.526 | Monitoring Point | 2010-04-19 | Chloride (Total) |  | 7 | mg/L | No
MT | Rosebud | 59323 | Colstrip Steam Electric Station | PPL Montana | 1096D | 45.8715 | -106.526 | Monitoring Point | 2010-04-19 | pH |  | 7.3 | SU | No
MT | Rosebud | 59323 | Colstrip Steam Electric Station | PPL Montana | 1096D | 45.8715 | -106.526 | Monitoring Point | 2010-04-19 | Selenium (Dissolved) |  | 0.005 | mg/L | No |  | 0.05 | mg/L | MCL
MT | Rosebud | 59323 | Colstrip Steam Electric Station | PPL Montana | 1096D | 45.8715 | -106.526 | Monitoring Point | 2010-04-19 | Sodium (Dissolved) |  | 229 | mg/L | No
MT | Rosebud | 59323 | Colstrip Steam Electric Station | PPL Montana | 1096D | 45.8715 | -106.526 | Monitoring Point | 2010-04-19 | Sulfate (Total) |  | 1200 | mg/L | Yes | 2.4 | 500 | mg/L | DWA
MT | Rosebud | 59323 | Colstrip Steam Electric Station | PPL Montana | 1096D | 45.8715 | -106.526 | Monitoring Point | 2010-04-19 | Total Dissolved Solids |  | 2140 | mg/L | No
MT | Rosebud | 59323 | Colstrip Steam Electric Station | PPL Montana | 1096D | 45.8715 | -106.526 | Monitoring Point | 2010-10-06 | Boron (Dissolved) |  | 0.9 | mg/L | No |  | 3 | mg/L | CHA
MT | Rosebud | 59323 | Colstrip Steam Electric Station | PPL Montana | 1096D | 45.8715 | -106.526 | Monitoring Point | 2010-10-06 | Chloride (Total) |  | 8 | mg/L | No
MT | Rosebud | 59323 | Colstrip Steam Electric Station | PPL Montana | 1096D | 45.8715 | -106.526 | Monitoring Point | 2010-10-06 | pH |  | 7.4 | SU | No
MT | Rosebud | 59323 | Colstrip Steam Electric Station | PPL Montana | 1096D | 45.8715 | -106.526 | Monitoring Point | 2010-10-06 | Selenium (Dissolved) |  | 0.005 | mg/L | No |  | 0.05 | mg/L | MCL
MT | Rosebud | 59323 | Colstrip Steam Electric Station | PPL Montana | 1096D | 45.8715 | -106.526 | Monitoring Point | 2010-10-06 | Sodium (Dissolved) |  | 202 | mg/L | No
MT | Rosebud | 59323 | Colstrip Steam Electric Station | PPL Montana | 1096D | 45.8715 | -106.526 | Monitoring Point | 2010-10-06 | Sulfate (Total) |  | 1190 | mg/L | Yes | 2.38 | 500 | mg/L | DWA
MT | Rosebud | 59323 | Colstrip Steam Electric Station | PPL Montana | 1096D | 45.8715 | -106.526 | Monitoring Point | 2010-10-06 | Total Dissolved Solids |  | 2050 | mg/L | No
MT | Rosebud | 59323 | Colstrip Steam Electric Station | PPL Montana | 109A | 45.8797 | -106.6214 | Monitoring Point | 2010-04-13 | Boron (Dissolved) |  | 2.1 | mg/L | No |  | 3 | mg/L | CHA
MT | Rosebud | 59323 | Colstrip Steam Electric Station | PPL Montana | 109A | 45.8797 | -106.6214 | Monitoring Point | 2010-04-13 | Chloride (Total) |  | 81 | mg/L | No
MT | Rosebud | 59323 | Colstrip Steam Electric Station | PPL Montana | 109A | 45.8797 | -106.6214 | Monitoring Point | 2010-04-13 | pH |  | 7.3 | SU | No
MT | Rosebud | 59323 | Colstrip Steam Electric Station | PPL Montana | 109A | 45.8797 | -106.6214 | Monitoring Point | 2010-04-13 | Selenium (Dissolved) |  | 0.005 | mg/L | No |  | 0.05 | mg/L | MCL
MT | Rosebud | 59323 | Colstrip Steam Electric Station | PPL Montana | 109A | 45.8797 | -106.6214 | Monitoring Point | 2010-04-13 | Sodium (Dissolved) |  | 326 | mg/L | No
MT | Rosebud | 59323 | Colstrip Steam Electric Station | PPL Montana | 109A | 45.8797 | -106.6214 | Monitoring Point | 2010-04-13 | Sulfate (Total) |  | 2760 | mg/L | Yes | 5.52 | 500 | mg/L | DWA
MT | Rosebud | 59323 | Colstrip Steam Electric Station | PPL Montana | 109A | 45.8797 | -106.6214 | Monitoring Point | 2010-04-13 | Total Dissolved Solids |  | 4510 | mg/L | No
MT | Rosebud | 59323 | Colstrip Steam Electric Station | PPL Montana | 109A | 45.8797 | -106.6214 | Monitoring Point | 2010-10-05 | Boron (Dissolved) |  | 1.9 | mg/L | No |  | 3 | mg/L | CHA
MT | Rosebud | 59323 | Colstrip Steam Electric Station | PPL Montana | 109A | 45.8797 | -106.6214 | Monitoring Point | 2010-10-05 | Chloride (Total) |  | 83 | mg/L | No
MT | Rosebud | 59323 | Colstrip Steam Electric Station | PPL Montana | 109A | 45.8797 | -106.6214 | Monitoring Point | 2010-10-05 | pH |  | 7.7 | SU | No
MT | Rosebud | 59323 | Colstrip Steam Electric Station | PPL Montana | 109A | 45.8797 | -106.6214 | Monitoring Point | 2010-10-05 | Selenium (Dissolved) |  | 0.005 | mg/L | No |  | 0.05 | mg/L | MCL
MT | Rosebud | 59323 | Colstrip Steam Electric Station | PPL Montana | 109A | 45.8797 | -106.6214 | Monitoring Point | 2010-10-05 | Sodium (Dissolved) |  | 325 | mg/L | No
MT | Rosebud | 59323 | Colstrip Steam Electric Station | PPL Montana | 109A | 45.8797 | -106.6214 | Monitoring Point | 2010-10-05 | Sulfate (Total) |  | 2740 | mg/L | Yes | 5.48 | 500 | mg/L | DWA
MT | Rosebud | 59323 | Colstrip Steam Electric Station | PPL Montana | 109A | 45.8797 | -106.6214 | Monitoring Point | 2010-10-05 | Total Dissolved Solids |  | 4270 | mg/L | No
MT | Rosebud | 59323 | Colstrip Steam Electric Station | PPL Montana | 1100D | 45.8725 | -106.5252 | Monitoring Point | 2010-04-20 | Boron (Dissolved) |  | 3.2 | mg/L | Yes | 1.0667 | 3 | mg/L | CHA
MT | Rosebud | 59323 | Colstrip Steam Electric Station | PPL Montana | 1100D | 45.8725 | -106.5252 | Monitoring Point | 2010-04-20 | Chloride (Total) |  | 31 | mg/L | No
MT | Rosebud | 59323 | Colstrip Steam Electric Station | PPL Montana | 1100D | 45.8725 | -106.5252 | Monitoring Point | 2010-04-20 | pH |  | 7.4 | SU | No
MT | Rosebud | 59323 | Colstrip Steam Electric Station | PPL Montana | 1100D | 45.8725 | -106.5252 | Monitoring Point | 2010-04-20 | Selenium (Dissolved) |  | 0.006 | mg/L | No |  | 0.05 | mg/L | MCL
MT | Rosebud | 59323 | Colstrip Steam Electric Station | PPL Montana | 1100D | 45.8725 | -106.5252 | Monitoring Point | 2010-04-20 | Sodium (Dissolved) |  | 549 | mg/L | No
MT | Rosebud | 59323 | Colstrip Steam Electric Station | PPL Montana | 1100D | 45.8725 | -106.5252 | Monitoring Point | 2010-04-20 | Sulfate (Total) |  | 3760 | mg/L | Yes | 7.52 | 500 | mg/L | DWA
MT | Rosebud | 59323 | Colstrip Steam Electric Station | PPL Montana | 1100D | 45.8725 | -106.5252 | Monitoring Point | 2010-04-20 | Total Dissolved Solids |  | 5800 | mg/L | No
MT | Rosebud | 59323 | Colstrip Steam Electric Station | PPL Montana | 1100D | 45.8725 | -106.5252 | Monitoring Point | 2010-10-06 | Boron (Dissolved) |  | 2.4 | mg/L | No |  | 3 | mg/L | CHA
MT | Rosebud | 59323 | Colstrip Steam Electric Station | PPL Montana | 1100D | 45.8725 | -106.5252 | Monitoring Point | 2010-10-06 | Chloride (Total) |  | 24 | mg/L | No
MT | Rosebud | 59323 | Colstrip Steam Electric Station | PPL Montana | 1100D | 45.8725 | -106.5252 | Monitoring Point | 2010-10-06 | pH |  | 7.4 | SU | No
MT | Rosebud | 59323 | Colstrip Steam Electric Station | PPL Montana | 1100D | 45.8725 | -106.5252 | Monitoring Point | 2010-10-06 | Selenium (Dissolved) |  | 0.005 | mg/L | No |  | 0.05 | mg/L | MCL
MT | Rosebud | 59323 | Colstrip Steam Electric Station | PPL Montana | 1100D | 45.8725 | -106.5252 | Monitoring Point | 2010-10-06 | Sodium (Dissolved) |  | 458 | mg/L | No
MT | Rosebud | 59323 | Colstrip Steam Electric Station | PPL Montana | 1100D | 45.8725 | -106.5252 | Monitoring Point | 2010-10-06 | Sulfate (Total) |  | 2960 | mg/L | Yes | 5.92 | 500 | mg/L | DWA
MT | Rosebud | 59323 | Colstrip Steam Electric Station | PPL Montana | 1100D | 45.8725 | -106.5252 | Monitoring Point | 2010-10-06 | Total Dissolved Solids |  | 4570 | mg/L | No
MT | Rosebud | 59323 | Colstrip Steam Electric Station | PPL Montana | 1103D | 45.8682 | -106.5322 | Monitoring Point | 2010-04-05 | Boron (Dissolved) |  | 1.2 | mg/L | No |  | 3 | mg/L | CHA
MT | Rosebud | 59323 | Colstrip Steam Electric Station | PPL Montana | 1103D | 45.8682 | -106.5322 | Monitoring Point | 2010-04-05 | Chloride (Total) |  | 13 | mg/L | No
MT | Rosebud | 59323 | Colstrip Steam Electric Station | PPL Montana | 1103D | 45.8682 | -106.5322 | Monitoring Point | 2010-04-05 | pH |  | 7 | SU | No
MT | Rosebud | 59323 | Colstrip Steam Electric Station | PPL Montana | 1103D | 45.8682 | -106.5322 | Monitoring Point | 2010-04-05 | Selenium (Dissolved) |  | 0.005 | mg/L | No |  | 0.05 | mg/L | MCL
MT | Rosebud | 59323 | Colstrip Steam Electric Station | PPL Montana | 1103D | 45.8682 | -106.5322 | Monitoring Point | 2010-04-05 | Sodium (Dissolved) |  | 884 | mg/L | No
MT | Rosebud | 59323 | Colstrip Steam Electric Station | PPL Montana | 1103D | 45.8682 | -106.5322 | Monitoring Point | 2010-04-05 | Sulfate (Total) |  | 3080 | mg/L | Yes | 6.16 | 500 | mg/L | DWA
MT | Rosebud | 59323 | Colstrip Steam Electric Station | PPL Montana | 1103D | 45.8682 | -106.5322 | Monitoring Point | 2010-04-05 | Total Dissolved Solids |  | 5260 | mg/L | No
MT | Rosebud | 59323 | Colstrip Steam Electric Station | PPL Montana | 1103D | 45.8682 | -106.5322 | Monitoring Point | 2010-10-04 | Boron (Dissolved) |  | 1.2 | mg/L | No |  | 3 | mg/L | CHA
MT | Rosebud | 59323 | Colstrip Steam Electric Station | PPL Montana | 1103D | 45.8682 | -106.5322 | Monitoring Point | 2010-10-04 | Chloride (Total) |  | 16 | mg/L | No
MT | Rosebud | 59323 | Colstrip Steam Electric Station | PPL Montana | 1103D | 45.8682 | -106.5322 | Monitoring Point | 2010-10-04 | pH |  | 7 | SU | No
MT | Rosebud | 59323 | Colstrip Steam Electric Station | PPL Montana | 1103D | 45.8682 | -106.5322 | Monitoring Point | 2010-10-04 | Selenium (Dissolved) |  | 0.005 | mg/L | No |  | 0.05 | mg/L | MCL
MT | Rosebud | 59323 | Colstrip Steam Electric Station | PPL Montana | 1103D | 45.8682 | -106.5322 | Monitoring Point | 2010-10-04 | Sodium (Dissolved) |  | 963 | mg/L | No
MT | Rosebud | 59323 | Colstrip Steam Electric Station | PPL Montana | 1103D | 45.8682 | -106.5322 | Monitoring Point | 2010-10-04 | Sulfate (Total) |  | 3250 | mg/L | Yes | 6.5 | 500 | mg/L | DWA
MT | Rosebud | 59323 | Colstrip Steam Electric Station | PPL Montana | 1103D | 45.8682 | -106.5322 | Monitoring Point | 2010-10-04 | Total Dissolved Solids |  | 5240 | mg/L | No
MT | Rosebud | 59323 | Colstrip Steam Electric Station | PPL Montana | 1104D | 45.8675 | -106.5326 | Monitoring Point | 2010-04-05 | Boron (Dissolved) |  | 2.8 | mg/L | No |  | 3 | mg/L | CHA
MT | Rosebud | 59323 | Colstrip Steam Electric Station | PPL Montana | 1104D | 45.8675 | -106.5326 | Monitoring Point | 2010-04-05 | Chloride (Total) |  | 21 | mg/L | No
MT | Rosebud | 59323 | Colstrip Steam Electric Station | PPL Montana | 1104D | 45.8675 | -106.5326 | Monitoring Point | 2010-04-05 | pH |  | 7.3 | SU | No
MT | Rosebud | 59323 | Colstrip Steam Electric Station | PPL Montana | 1104D | 45.8675 | -106.5326 | Monitoring Point | 2010-04-05 | Selenium (Dissolved) |  | 0.005 | mg/L | No |  | 0.05 | mg/L | MCL
MT | Rosebud | 59323 | Colstrip Steam Electric Station | PPL Montana | 1104D | 45.8675 | -106.5326 | Monitoring Point | 2010-04-05 | Sodium (Dissolved) |  | 371 | mg/L | No
MT | Rosebud | 59323 | Colstrip Steam Electric Station | PPL Montana | 1104D | 45.8675 | -106.5326 | Monitoring Point | 2010-04-05 | Sulfate (Total) |  | 2630 | mg/L | Yes | 5.26 | 500 | mg/L | DWA
MT | Rosebud | 59323 | Colstrip Steam Electric Station | PPL Montana | 1104D | 45.8675 | -106.5326 | Monitoring Point | 2010-04-05 | Total Dissolved Solids |  | 4440 | mg/L | No
MT | Rosebud | 59323 | Colstrip Steam Electric Station | PPL Montana | 1104D | 45.8675 | -106.5326 | Monitoring Point | 2010-10-04 | Boron (Dissolved) |  | 3 | mg/L | No |  | 3 | mg/L | CHA
MT | Rosebud | 59323 | Colstrip Steam Electric Station | PPL Montana | 1104D | 45.8675 | -106.5326 | Monitoring Point | 2010-10-04 | Chloride (Total) |  | 25 | mg/L | No
MT | Rosebud | 59323 | Colstrip Steam Electric Station | PPL Montana | 1104D | 45.8675 | -106.5326 | Monitoring Point | 2010-10-04 | pH |  | 7.3 | SU | No
MT | Rosebud | 59323 | Colstrip Steam Electric Station | PPL Montana | 1104D | 45.8675 | -106.5326 | Monitoring Point | 2010-10-04 | Selenium (Dissolved) |  | 0.005 | mg/L | No |  | 0.05 | mg/L | MCL
MT | Rosebud | 59323 | Colstrip Steam Electric Station | PPL Montana | 1104D | 45.8675 | -106.5326 | Monitoring Point | 2010-10-04 | Sodium (Dissolved) |  | 394 | mg/L | No
MT | Rosebud | 59323 | Colstrip Steam Electric Station | PPL Montana | 1104D | 45.8675 | -106.5326 | Monitoring Point | 2010-10-04 | Sulfate (Total) |  | 2700 | mg/L | Yes | 5.4 | 500 | mg/L | DWA
MT | Rosebud | 59323 | Colstrip Steam Electric Station | PPL Montana | 1104D | 45.8675 | -106.5326 | Monitoring Point | 2010-10-04 | Total Dissolved Solids |  | 4500 | mg/L | No
MT | Rosebud | 59323 | Colstrip Steam Electric Station | PPL Montana | 1105D | 45.8676 | -106.5316 | Monitoring Point | 2010-04-06 | Boron (Dissolved) |  | 2.2 | mg/L | No |  | 3 | mg/L | CHA
MT | Rosebud | 59323 | Colstrip Steam Electric Station | PPL Montana | 1105D | 45.8676 | -106.5316 | Monitoring Point | 2010-04-06 | Chloride (Total) |  | 14 | mg/L | No
MT | Rosebud | 59323 | Colstrip Steam Electric Station | PPL Montana | 1105D | 45.8676 | -106.5316 | Monitoring Point | 2010-04-06 | pH |  | 7.1 | SU | No
MT | Rosebud | 59323 | Colstrip Steam Electric Station | PPL Montana | 1105D | 45.8676 | -106.5316 | Monitoring Point | 2010-04-06 | Selenium (Dissolved) |  | 0.005 | mg/L | No |  | 0.05 | mg/L | MCL
MT | Rosebud | 59323 | Colstrip Steam Electric Station | PPL Montana | 1105D | 45.8676 | -106.5316 | Monitoring Point | 2010-04-06 | Sodium (Dissolved) |  | 546 | mg/L | No
MT | Rosebud | 59323 | Colstrip Steam Electric Station | PPL Montana | 1105D | 45.8676 | -106.5316 | Monitoring Point | 2010-04-06 | Sulfate (Total) |  | 2740 | mg/L | Yes | 5.48 | 500 | mg/L | DWA
MT | Rosebud | 59323 | Colstrip Steam Electric Station | PPL Montana | 1105D | 45.8676 | -106.5316 | Monitoring Point | 2010-04-06 | Total Dissolved Solids |  | 4540 | mg/L | No
MT | Rosebud | 59323 | Colstrip Steam Electric Station | PPL Montana | 1105D | 45.8676 | -106.5316 | Monitoring Point | 2010-10-05 | Boron (Dissolved) |  | 2.2 | mg/L | No |  | 3 | mg/L | CHA
MT | Rosebud | 59323 | Colstrip Steam Electric Station | PPL Montana | 1105D | 45.8676 | -106.5316 | Monitoring Point | 2010-10-05 | Chloride (Total) |  | 18 | mg/L | No
MT | Rosebud | 59323 | Colstrip Steam Electric Station | PPL Montana | 1105D | 45.8676 | -106.5316 | Monitoring Point | 2010-10-05 | pH |  | 7 | SU | No
MT | Rosebud | 59323 | Colstrip Steam Electric Station | PPL Montana | 1105D | 45.8676 | -106.5316 | Monitoring Point | 2010-10-05 | Selenium (Dissolved) |  | 0.005 | mg/L | No |  | 0.05 | mg/L | MCL
MT | Rosebud | 59323 | Colstrip Steam Electric Station | PPL Montana | 1105D | 45.8676 | -106.5316 | Monitoring Point | 2010-10-05 | Sodium (Dissolved) |  | 543 | mg/L | No
MT | Rosebud | 59323 | Colstrip Steam Electric Station | PPL Montana | 1105D | 45.8676 | -106.5316 | Monitoring Point | 2010-10-05 | Sulfate (Total) |  | 2940 | mg/L | Yes | 5.88 | 500 | mg/L | DWA
MT | Rosebud | 59323 | Colstrip Steam Electric Station | PPL Montana | 1105D | 45.8676 | -106.5316 | Monitoring Point | 2010-10-05 | Total Dissolved Solids |  | 4790 | mg/L | No
MT | Rosebud | 59323 | Colstrip Steam Electric Station | PPL Montana | 1106D | 45.8684 | -106.5313 | Monitoring Point | 2010-04-06 | Boron (Dissolved) |  | 1.8 | mg/L | No |  | 3 | mg/L | CHA
MT | Rosebud | 59323 | Colstrip Steam Electric Station | PPL Montana | 1106D | 45.8684 | -106.5313 | Monitoring Point | 2010-04-06 | Chloride (Total) |  | 14 | mg/L | No
MT | Rosebud | 59323 | Colstrip Steam Electric Station | PPL Montana | 1106D | 45.8684 | -106.5313 | Monitoring Point | 2010-04-06 | pH |  | 7 | SU | No
MT | Rosebud | 59323 | Colstrip Steam Electric Station | PPL Montana | 1106D | 45.8684 | -106.5313 | Monitoring Point | 2010-04-06 | Selenium (Dissolved) |  | 0.005 | mg/L | No |  | 0.05 | mg/L | MCL
MT | Rosebud | 59323 | Colstrip Steam Electric Station | PPL Montana | 1106D | 45.8684 | -106.5313 | Monitoring Point | 2010-04-06 | Sodium (Dissolved) |  | 843 | mg/L | No
MT | Rosebud | 59323 | Colstrip Steam Electric Station | PPL Montana | 1106D | 45.8684 | -106.5313 | Monitoring Point | 2010-04-06 | Sulfate (Total) |  | 4140 | mg/L | Yes | 8.28 | 500 | mg/L | DWA
MT | Rosebud | 59323 | Colstrip Steam Electric Station | PPL Montana | 1106D | 45.8684 | -106.5313 | Monitoring Point | 2010-04-06 | Total Dissolved Solids |  | 6820 | mg/L | No
MT | Rosebud | 59323 | Colstrip Steam Electric Station | PPL Montana | 1106D | 45.8684 | -106.5313 | Monitoring Point | 2010-10-04 | Boron (Dissolved) |  | 1.7 | mg/L | No |  | 3 | mg/L | CHA
MT | Rosebud | 59323 | Colstrip Steam Electric Station | PPL Montana | 1106D | 45.8684 | -106.5313 | Monitoring Point | 2010-10-04 | Chloride (Total) |  | 16 | mg/L | No
MT | Rosebud | 59323 | Colstrip Steam Electric Station | PPL Montana | 1106D | 45.8684 | -106.5313 | Monitoring Point | 2010-10-04 | pH |  | 6.9 | SU | No
MT | Rosebud | 59323 | Colstrip Steam Electric Station | PPL Montana | 1106D | 45.8684 | -106.5313 | Monitoring Point | 2010-10-04 | Selenium (Dissolved) |  | 0.005 | mg/L | No |  | 0.05 | mg/L | MCL
MT | Rosebud | 59323 | Colstrip Steam Electric Station | PPL Montana | 1106D | 45.8684 | -106.5313 | Monitoring Point | 2010-10-04 | Sodium (Dissolved) |  | 845 | mg/L | No
MT | Rosebud | 59323 | Colstrip Steam Electric Station | PPL Montana | 1106D | 45.8684 | -106.5313 | Monitoring Point | 2010-10-04 | Sulfate (Total) |  | 4160 | mg/L | Yes | 8.32 | 500 | mg/L | DWA
MT | Rosebud | 59323 | Colstrip Steam Electric Station | PPL Montana | 1106D | 45.8684 | -106.5313 | Monitoring Point | 2010-10-04 | Total Dissolved Solids |  | 7000 | mg/L | No
MT | Rosebud | 59323 | Colstrip Steam Electric Station | PPL Montana | 1107D | 45.8667 | -106.5351 | Monitoring Point | 2010-04-05 | Boron (Dissolved) |  | 3.2 | mg/L | Yes | 1.0667 | 3 | mg/L | CHA
MT | Rosebud | 59323 | Colstrip Steam Electric Station | PPL Montana | 1107D | 45.8667 | -106.5351 | Monitoring Point | 2010-04-05 | Chloride (Total) |  | 11 | mg/L | No
MT | Rosebud | 59323 | Colstrip Steam Electric Station | PPL Montana | 1107D | 45.8667 | -106.5351 | Monitoring Point | 2010-04-05 | pH |  | 7.3 | SU | No
MT | Rosebud | 59323 | Colstrip Steam Electric Station | PPL Montana | 1107D | 45.8667 | -106.5351 | Monitoring Point | 2010-04-05 | Selenium (Dissolved) |  | 0.005 | mg/L | No |  | 0.05 | mg/L | MCL
MT | Rosebud | 59323 | Colstrip Steam Electric Station | PPL Montana | 1107D | 45.8667 | -106.5351 | Monitoring Point | 2010-04-05 | Sodium (Dissolved) |  | 177 | mg/L | No
MT | Rosebud | 59323 | Colstrip Steam Electric Station | PPL Montana | 1107D | 45.8667 | -106.5351 | Monitoring Point | 2010-04-05 | Sulfate (Total) |  | 2110 | mg/L | Yes | 4.22 | 500 | mg/L | DWA
MT | Rosebud | 59323 | Colstrip Steam Electric Station | PPL Montana | 1107D | 45.8667 | -106.5351 | Monitoring Point | 2010-04-05 | Total Dissolved Solids |  | 3300 | mg/L | No
MT | Rosebud | 59323 | Colstrip Steam Electric Station | PPL Montana | 1107D | 45.8667 | -106.5351 | Monitoring Point | 2010-10-04 | Boron (Dissolved) |  | 3.1 | mg/L | Yes | 1.0333 | 3 | mg/L | CHA
MT | Rosebud | 59323 | Colstrip Steam Electric Station | PPL Montana | 1107D | 45.8667 | -106.5351 | Monitoring Point | 2010-10-04 | Chloride (Total) |  | 12 | mg/L | No
MT | Rosebud | 59323 | Colstrip Steam Electric Station | PPL Montana | 1107D | 45.8667 | -106.5351 | Monitoring Point | 2010-10-04 | pH |  | 7.2 | SU | No
MT | Rosebud | 59323 | Colstrip Steam Electric Station | PPL Montana | 1107D | 45.8667 | -106.5351 | Monitoring Point | 2010-10-04 | Selenium (Dissolved) |  | 0.005 | mg/L | No |  | 0.05 | mg/L | MCL
MT | Rosebud | 59323 | Colstrip Steam Electric Station | PPL Montana | 1107D | 45.8667 | -106.5351 | Monitoring Point | 2010-10-04 | Sodium (Dissolved) |  | 172 | mg/L | No
MT | Rosebud | 59323 | Colstrip Steam Electric Station | PPL Montana | 1107D | 45.8667 | -106.5351 | Monitoring Point | 2010-10-04 | Sulfate (Total) |  | 1920 | mg/L | Yes | 3.84 | 500 | mg/L | DWA
MT | Rosebud | 59323 | Colstrip Steam Electric Station | PPL Montana | 1107D | 45.8667 | -106.5351 | Monitoring Point | 2010-10-04 | Total Dissolved Solids |  | 3280 | mg/L | No
MT | Rosebud | 59323 | Colstrip Steam Electric Station | PPL Montana | 1108D | 45.8707 | -106.5327 | Monitoring Point | 2010-02-17 | Boron (Dissolved) |  | 2.9 | mg/L | No |  | 3 | mg/L | CHA
MT | Rosebud | 59323 | Colstrip Steam Electric Station | PPL Montana | 1108D | 45.8707 | -106.5327 | Monitoring Point | 2010-02-17 | Chloride (Total) |  | 44 | mg/L | No
MT | Rosebud | 59323 | Colstrip Steam Electric Station | PPL Montana | 1108D | 45.8707 | -106.5327 | Monitoring Point | 2010-02-17 | Nitrate-Nitrite |  | 0.01 | mg/L | No |  | 10 | mg/L | MCL
MT | Rosebud | 59323 | Colstrip Steam Electric Station | PPL Montana | 1108D | 45.8707 | -106.5327 | Monitoring Point | 2010-02-17 | pH |  | 6.7 | SU | No
MT | Rosebud | 59323 | Colstrip Steam Electric Station | PPL Montana | 1108D | 45.8707 | -106.5327 | Monitoring Point | 2010-02-17 | Selenium (Dissolved) |  | 0.005 | mg/L | No |  | 0.05 | mg/L | MCL
MT | Rosebud | 59323 | Colstrip Steam Electric Station | PPL Montana | 1108D | 45.8707 | -106.5327 | Monitoring Point | 2010-02-17 | Sodium (Dissolved) |  | 1470 | mg/L | No
MT | Rosebud | 59323 | Colstrip Steam Electric Station | PPL Montana | 1108D | 45.8707 | -106.5327 | Monitoring Point | 2010-02-17 | Sulfate (Total) |  | 5980 | mg/L | Yes | 11.96 | 500 | mg/L | DWA
MT | Rosebud | 59323 | Colstrip Steam Electric Station | PPL Montana | 1108D | 45.8707 | -106.5327 | Monitoring Point | 2010-02-17 | Total Dissolved Solids |  | 9470 | mg/L | No
MT | Rosebud | 59323 | Colstrip Steam Electric Station | PPL Montana | 1108D | 45.8707 | -106.5327 | Monitoring Point | 2010-04-07 | Boron (Dissolved) |  | 2.9 | mg/L | No |  | 3 | mg/L | CHA
MT | Rosebud | 59323 | Colstrip Steam Electric Station | PPL Montana | 1108D | 45.8707 | -106.5327 | Monitoring Point | 2010-04-07 | Chloride (Total) |  | 39 | mg/L | No
MT | Rosebud | 59323 | Colstrip Steam Electric Station | PPL Montana | 1108D | 45.8707 | -106.5327 | Monitoring Point | 2010-04-07 | pH |  | 6.9 | SU | No
MT | Rosebud | 59323 | Colstrip Steam Electric Station | PPL Montana | 1108D | 45.8707 | -106.5327 | Monitoring Point | 2010-04-07 | Selenium (Dissolved) |  | 0.005 | mg/L | No |  | 0.05 | mg/L | MCL
MT | Rosebud | 59323 | Colstrip Steam Electric Station | PPL Montana | 1108D | 45.8707 | -106.5327 | Monitoring Point | 2010-04-07 | Sodium (Dissolved) |  | 1640 | mg/L | No
MT | Rosebud | 59323 | Colstrip Steam Electric Station | PPL Montana | 1108D | 45.8707 | -106.5327 | Monitoring Point | 2010-04-07 | Sulfate (Total) |  | 6200 | mg/L | Yes | 12.4 | 500 | mg/L | DWA
MT | Rosebud | 59323 | Colstrip Steam Electric Station | PPL Montana | 1108D | 45.8707 | -106.5327 | Monitoring Point | 2010-04-07 | Total Dissolved Solids |  | 9200 | mg/L | No
MT | Rosebud | 59323 | Colstrip Steam Electric Station | PPL Montana | 1108D | 45.8707 | -106.5327 | Monitoring Point | 2010-09-27 | Boron (Dissolved) |  | 2.7 | mg/L | No |  | 3 | mg/L | CHA
MT | Rosebud | 59323 | Colstrip Steam Electric Station | PPL Montana | 1108D | 45.8707 | -106.5327 | Monitoring Point | 2010-09-27 | Chloride (Total) |  | 38 | mg/L | No
MT | Rosebud | 59323 | Colstrip Steam Electric Station | PPL Montana | 1108D | 45.8707 | -106.5327 | Monitoring Point | 2010-09-27 | Chloride (Total) |  | 37 | mg/L | No
MT | Rosebud | 59323 | Colstrip Steam Electric Station | PPL Montana | 1108D | 45.8707 | -106.5327 | Monitoring Point | 2010-09-27 | pH |  | 7.3 | SU | No
MT | Rosebud | 59323 | Colstrip Steam Electric Station | PPL Montana | 1108D | 45.8707 | -106.5327 | Monitoring Point | 2010-09-27 | Selenium (Dissolved) |  | 0.005 | mg/L | No |  | 0.05 | mg/L | MCL
MT | Rosebud | 59323 | Colstrip Steam Electric Station | PPL Montana | 1108D | 45.8707 | -106.5327 | Monitoring Point | 2010-09-27 | Sodium (Dissolved) |  | 1520 | mg/L | No
MT | Rosebud | 59323 | Colstrip Steam Electric Station | PPL Montana | 1108D | 45.8707 | -106.5327 | Monitoring Point | 2010-09-27 | Sulfate (Total) |  | 5820 | mg/L | Yes | 11.64 | 500 | mg/L | DWA
MT | Rosebud | 59323 | Colstrip Steam Electric Station | PPL Montana | 1108D | 45.8707 | -106.5327 | Monitoring Point | 2010-09-27 | Sulfate (Total) |  | 5830 | mg/L | Yes | 11.66 | 500 | mg/L | DWA
MT | Rosebud | 59323 | Colstrip Steam Electric Station | PPL Montana | 1108D | 45.8707 | -106.5327 | Monitoring Point | 2010-09-27 | Total Dissolved Solids |  | 9440 | mg/L | No
MT | Rosebud | 59323 | Colstrip Steam Electric Station | PPL Montana | 1108D | 45.8707 | -106.5327 | Monitoring Point | 2010-09-27 | Total Dissolved Solids |  | 9120 | mg/L | No
MT | Rosebud | 59323 | Colstrip Steam Electric Station | PPL Montana | 1109D | 45.8732 | -106.5247 | Monitoring Point | 2010-04-07 | Boron (Dissolved) |  | 2.55 | mg/L | No |  | 3 | mg/L | CHA
MT | Rosebud | 59323 | Colstrip Steam Electric Station | PPL Montana | 1109D | 45.8732 | -106.5247 | Monitoring Point | 2010-04-07 | Chloride (Total) |  | 30 | mg/L | No
MT | Rosebud | 59323 | Colstrip Steam Electric Station | PPL Montana | 1109D | 45.8732 | -106.5247 | Monitoring Point | 2010-04-07 | Nitrate-Nitrite |  | 1.07 | mg/L | No |  | 10 | mg/L | MCL
MT | Rosebud | 59323 | Colstrip Steam Electric Station | PPL Montana | 1109D | 45.8732 | -106.5247 | Monitoring Point | 2010-04-07 | pH |  | 7.5 | SU | No
MT | Rosebud | 59323 | Colstrip Steam Electric Station | PPL Montana | 1109D | 45.8732 | -106.5247 | Monitoring Point | 2010-04-07 | Selenium (Dissolved) |  | 0.0039 | mg/L | No |  | 0.05 | mg/L | MCL
MT | Rosebud | 59323 | Colstrip Steam Electric Station | PPL Montana | 1109D | 45.8732 | -106.5247 | Monitoring Point | 2010-04-07 | Sodium (Dissolved) |  | 537 | mg/L | No
MT | Rosebud | 59323 | Colstrip Steam Electric Station | PPL Montana | 1109D | 45.8732 | -106.5247 | Monitoring Point | 2010-04-07 | Sulfate (Total) |  | 3730 | mg/L | Yes | 7.46 | 500 | mg/L | DWA
MT | Rosebud | 59323 | Colstrip Steam Electric Station | PPL Montana | 1109D | 45.8732 | -106.5247 | Monitoring Point | 2010-04-07 | Total Dissolved Solids |  | 5360 | mg/L | No
MT | Rosebud | 59323 | Colstrip Steam Electric Station | PPL Montana | 1109D | 45.8732 | -106.5247 | Monitoring Point | 2010-10-06 | Boron (Dissolved) |  | 1.8 | mg/L | No |  | 3 | mg/L | CHA
MT | Rosebud | 59323 | Colstrip Steam Electric Station | PPL Montana | 1109D | 45.8732 | -106.5247 | Monitoring Point | 2010-10-06 | Chloride (Total) |  | 23 | mg/L | No
MT | Rosebud | 59323 | Colstrip Steam Electric Station | PPL Montana | 1109D | 45.8732 | -106.5247 | Monitoring Point | 2010-10-06 | pH |  | 7.3 | SU | No
MT | Rosebud | 59323 | Colstrip Steam Electric Station | PPL Montana | 1109D | 45.8732 | -106.5247 | Monitoring Point | 2010-10-06 | Selenium (Dissolved) |  | 0.005 | mg/L | No |  | 0.05 | mg/L | MCL
MT | Rosebud | 59323 | Colstrip Steam Electric Station | PPL Montana | 1109D | 45.8732 | -106.5247 | Monitoring Point | 2010-10-06 | Sodium (Dissolved) |  | 425 | mg/L | No
MT | Rosebud | 59323 | Colstrip Steam Electric Station | PPL Montana | 1109D | 45.8732 | -106.5247 | Monitoring Point | 2010-10-06 | Sulfate (Total) |  | 2950 | mg/L | Yes | 5.9 | 500 | mg/L | DWA
MT | Rosebud | 59323 | Colstrip Steam Electric Station | PPL Montana | 1109D | 45.8732 | -106.5247 | Monitoring Point | 2010-10-06 | Total Dissolved Solids |  | 4340 | mg/L | No
MT | Rosebud | 59323 | Colstrip Steam Electric Station | PPL Montana | 110D | 45.8786 | -106.621 | Monitoring Point | 2010-04-13 | Boron (Dissolved) |  | 1.7 | mg/L | No |  | 3 | mg/L | CHA
MT | Rosebud | 59323 | Colstrip Steam Electric Station | PPL Montana | 110D | 45.8786 | -106.621 | Monitoring Point | 2010-04-13 | Chloride (Total) |  | 136 | mg/L | No
MT | Rosebud | 59323 | Colstrip Steam Electric Station | PPL Montana | 110D | 45.8786 | -106.621 | Monitoring Point | 2010-04-13 | pH |  | 7.1 | SU | No
MT | Rosebud | 59323 | Colstrip Steam Electric Station | PPL Montana | 110D | 45.8786 | -106.621 | Monitoring Point | 2010-04-13 | Selenium (Dissolved) |  | 0.005 | mg/L | No |  | 0.05 | mg/L | MCL
MT | Rosebud | 59323 | Colstrip Steam Electric Station | PPL Montana | 110D | 45.8786 | -106.621 | Monitoring Point | 2010-04-13 | Sodium (Dissolved) |  | 326 | mg/L | No
MT | Rosebud | 59323 | Colstrip Steam Electric Station | PPL Montana | 110D | 45.8786 | -106.621 | Monitoring Point | 2010-04-13 | Sulfate (Total) |  | 3160 | mg/L | Yes | 6.32 | 500 | mg/L | DWA
MT | Rosebud | 59323 | Colstrip Steam Electric Station | PPL Montana | 110D | 45.8786 | -106.621 | Monitoring Point | 2010-04-13 | Total Dissolved Solids |  | 5110 | mg/L | No
MT | Rosebud | 59323 | Colstrip Steam Electric Station | PPL Montana | 110D | 45.8786 | -106.621 | Monitoring Point | 2010-10-05 | Boron (Dissolved) |  | 2 | mg/L | No |  | 3 | mg/L | CHA
MT | Rosebud | 59323 | Colstrip Steam Electric Station | PPL Montana | 110D | 45.8786 | -106.621 | Monitoring Point | 2010-10-05 | Chloride (Total) |  | 126 | mg/L | No
MT | Rosebud | 59323 | Colstrip Steam Electric Station | PPL Montana | 110D | 45.8786 | -106.621 | Monitoring Point | 2010-10-05 | pH |  | 7.3 | SU | No
MT | Rosebud | 59323 | Colstrip Steam Electric Station | PPL Montana | 110D | 45.8786 | -106.621 | Monitoring Point | 2010-10-05 | Selenium (Dissolved) |  | 0.005 | mg/L | No |  | 0.05 | mg/L | MCL
MT | Rosebud | 59323 | Colstrip Steam Electric Station | PPL Montana | 110D | 45.8786 | -106.621 | Monitoring Point | 2010-10-05 | Sodium (Dissolved) |  | 342 | mg/L | No
MT | Rosebud | 59323 | Colstrip Steam Electric Station | PPL Montana | 110D | 45.8786 | -106.621 | Monitoring Point | 2010-10-05 | Sulfate (Total) |  | 3240 | mg/L | Yes | 6.48 | 500 | mg/L | DWA
MT | Rosebud | 59323 | Colstrip Steam Electric Station | PPL Montana | 110D | 45.8786 | -106.621 | Monitoring Point | 2010-10-05 | Total Dissolved Solids |  | 5070 | mg/L | No
MT | Rosebud | 59323 | Colstrip Steam Electric Station | PPL Montana | 1110D | 45.8713 | -106.5247 | Monitoring Point | 2010-04-08 | Boron (Dissolved) |  | 1.86 | mg/L | No |  | 3 | mg/L | CHA
MT | Rosebud | 59323 | Colstrip Steam Electric Station | PPL Montana | 1110D | 45.8713 | -106.5247 | Monitoring Point | 2010-04-08 | Chloride (Total) |  | 16 | mg/L | No
MT | Rosebud | 59323 | Colstrip Steam Electric Station | PPL Montana | 1110D | 45.8713 | -106.5247 | Monitoring Point | 2010-04-08 | Nitrate-Nitrite |  | 0.29 | mg/L | No |  | 10 | mg/L | MCL
MT | Rosebud | 59323 | Colstrip Steam Electric Station | PPL Montana | 1110D | 45.8713 | -106.5247 | Monitoring Point | 2010-04-08 | pH |  | 7.2 | SU | No
MT | Rosebud | 59323 | Colstrip Steam Electric Station | PPL Montana | 1110D | 45.8713 | -106.5247 | Monitoring Point | 2010-04-08 | Selenium (Dissolved) |  | 0.0019 | mg/L | No |  | 0.05 | mg/L | MCL
MT | Rosebud | 59323 | Colstrip Steam Electric Station | PPL Montana | 1110D | 45.8713 | -106.5247 | Monitoring Point | 2010-04-08 | Sodium (Dissolved) |  | 420 | mg/L | No
MT | Rosebud | 59323 | Colstrip Steam Electric Station | PPL Montana | 1110D | 45.8713 | -106.5247 | Monitoring Point | 2010-04-08 | Sulfate (Total) |  | 2350 | mg/L | Yes | 4.7 | 500 | mg/L | DWA
MT | Rosebud | 59323 | Colstrip Steam Electric Station | PPL Montana | 1110D | 45.8713 | -106.5247 | Monitoring Point | 2010-04-08 | Total Dissolved Solids |  | 3690 | mg/L | No
MT | Rosebud | 59323 | Colstrip Steam Electric Station | PPL Montana | 1110D | 45.8713 | -106.5247 | Monitoring Point | 2010-10-06 | Boron (Dissolved) |  | 1.6 | mg/L | No |  | 3 | mg/L | CHA
MT | Rosebud | 59323 | Colstrip Steam Electric Station | PPL Montana | 1110D | 45.8713 | -106.5247 | Monitoring Point | 2010-10-06 | Chloride (Total) |  | 17 | mg/L | No
MT | Rosebud | 59323 | Colstrip Steam Electric Station | PPL Montana | 1110D | 45.8713 | -106.5247 | Monitoring Point | 2010-10-06 | pH |  | 7.4 | SU | No
MT | Rosebud | 59323 | Colstrip Steam Electric Station | PPL Montana | 1110D | 45.8713 | -106.5247 | Monitoring Point | 2010-10-06 | Selenium (Dissolved) |  | 0.005 | mg/L | No |  | 0.05 | mg/L | MCL
MT | Rosebud | 59323 | Colstrip Steam Electric Station | PPL Montana | 1110D | 45.8713 | -106.5247 | Monitoring Point | 2010-10-06 | Sodium (Dissolved) |  | 394 | mg/L | No
MT | Rosebud | 59323 | Colstrip Steam Electric Station | PPL Montana | 1110D | 45.8713 | -106.5247 | Monitoring Point | 2010-10-06 | Sulfate (Total) |  | 2320 | mg/L | Yes | 4.64 | 500 | mg/L | DWA
MT | Rosebud | 59323 | Colstrip Steam Electric Station | PPL Montana | 1110D | 45.8713 | -106.5247 | Monitoring Point | 2010-10-06 | Total Dissolved Solids |  | 3740 | mg/L | No
MT | Rosebud | 59323 | Colstrip Steam Electric Station | PPL Montana | 1112D | 45.8725 | -106.5247 | Monitoring Point | 2010-04-07 | Boron (Dissolved) |  | 2.77 | mg/L | No |  | 3 | mg/L | CHA
MT | Rosebud | 59323 | Colstrip Steam Electric Station | PPL Montana | 1112D | 45.8725 | -106.5247 | Monitoring Point | 2010-04-07 | Chloride (Total) |  | 23 | mg/L | No
MT | Rosebud | 59323 | Colstrip Steam Electric Station | PPL Montana | 1112D | 45.8725 | -106.5247 | Monitoring Point | 2010-04-07 | Nitrate-Nitrite |  | 0.16 | mg/L | No |  | 10 | mg/L | MCL
MT | Rosebud | 59323 | Colstrip Steam Electric Station | PPL Montana | 1112D | 45.8725 | -106.5247 | Monitoring Point | 2010-04-07 | pH |  | 7.3 | SU | No
MT | Rosebud | 59323 | Colstrip Steam Electric Station | PPL Montana | 1112D | 45.8725 | -106.5247 | Monitoring Point | 2010-04-07 | Selenium (Dissolved) |  | 0.0006 | mg/L | No |  | 0.05 | mg/L | MCL
MT | Rosebud | 59323 | Colstrip Steam Electric Station | PPL Montana | 1112D | 45.8725 | -106.5247 | Monitoring Point | 2010-04-07 | Sodium (Dissolved) |  | 513 | mg/L | No
MT | Rosebud | 59323 | Colstrip Steam Electric Station | PPL Montana | 1112D | 45.8725 | -106.5247 | Monitoring Point | 2010-04-07 | Sulfate (Total) |  | 3090 | mg/L | Yes | 6.18 | 500 | mg/L | DWA
MT | Rosebud | 59323 | Colstrip Steam Electric Station | PPL Montana | 1112D | 45.8725 | -106.5247 | Monitoring Point | 2010-04-07 | Total Dissolved Solids |  | 4590 | mg/L | No
MT | Rosebud | 59323 | Colstrip Steam Electric Station | PPL Montana | 1113D | 45.8728 | -106.5248 | Monitoring Point | 2010-04-07 | Boron (Dissolved) |  | 2.29 | mg/L | No |  | 3 | mg/L | CHA
MT | Rosebud | 59323 | Colstrip Steam Electric Station | PPL Montana | 1113D | 45.8728 | -106.5248 | Monitoring Point | 2010-04-07 | Chloride (Total) |  | 24 | mg/L | No
MT | Rosebud | 59323 | Colstrip Steam Electric Station | PPL Montana | 1113D | 45.8728 | -106.5248 | Monitoring Point | 2010-04-07 | Nitrate-Nitrite |  | 0.62 | mg/L | No |  | 10 | mg/L | MCL
MT | Rosebud | 59323 | Colstrip Steam Electric Station | PPL Montana | 1113D | 45.8728 | -106.5248 | Monitoring Point | 2010-04-07 | pH |  | 7.2 | SU | No
MT | Rosebud | 59323 | Colstrip Steam Electric Station | PPL Montana | 1113D | 45.8728 | -106.5248 | Monitoring Point | 2010-04-07 | Selenium (Dissolved) |  | 0.0028 | mg/L | No |  | 0.05 | mg/L | MCL
MT | Rosebud | 59323 | Colstrip Steam Electric Station | PPL Montana | 1113D | 45.8728 | -106.5248 | Monitoring Point | 2010-04-07 | Sodium (Dissolved) |  | 456 | mg/L | No
MT | Rosebud | 59323 | Colstrip Steam Electric Station | PPL Montana | 1113D | 45.8728 | -106.5248 | Monitoring Point | 2010-04-07 | Sulfate (Total) |  | 3050 | mg/L | Yes | 6.1 | 500 | mg/L | DWA
MT | Rosebud | 59323 | Colstrip Steam Electric Station | PPL Montana | 1113D | 45.8728 | -106.5248 | Monitoring Point | 2010-04-07 | Total Dissolved Solids |  | 4580 | mg/L | No
MT | Rosebud | 59323 | Colstrip Steam Electric Station | PPL Montana | 1113D | 45.8728 | -106.5248 | Monitoring Point | 2010-10-06 | Boron (Dissolved) |  | 1.7 | mg/L | No |  | 3 | mg/L | CHA
MT | Rosebud | 59323 | Colstrip Steam Electric Station | PPL Montana | 1113D | 45.8728 | -106.5248 | Monitoring Point | 2010-10-06 | Chloride (Total) |  | 17 | mg/L | No
MT | Rosebud | 59323 | Colstrip Steam Electric Station | PPL Montana | 1113D | 45.8728 | -106.5248 | Monitoring Point | 2010-10-06 | pH |  | 7.4 | SU | No
MT | Rosebud | 59323 | Colstrip Steam Electric Station | PPL Montana | 1113D | 45.8728 | -106.5248 | Monitoring Point | 2010-10-06 | Selenium (Dissolved) |  | 0.005 | mg/L | No |  | 0.05 | mg/L | MCL
MT | Rosebud | 59323 | Colstrip Steam Electric Station | PPL Montana | 1113D | 45.8728 | -106.5248 | Monitoring Point | 2010-10-06 | Sodium (Dissolved) |  | 346 | mg/L | No
MT | Rosebud | 59323 | Colstrip Steam Electric Station | PPL Montana | 1113D | 45.8728 | -106.5248 | Monitoring Point | 2010-10-06 | Sulfate (Total) |  | 2280 | mg/L | Yes | 4.56 | 500 | mg/L | DWA
MT | Rosebud | 59323 | Colstrip Steam Electric Station | PPL Montana | 1113D | 45.8728 | -106.5248 | Monitoring Point | 2010-10-06 | Total Dissolved Solids |  | 3480 | mg/L | No
MT | Rosebud | 59323 | Colstrip Steam Electric Station | PPL Montana | 1114D | 45.8703 | -106.5306 | Monitoring Point | 2010-04-08 | Boron (Dissolved) |  | 0.77 | mg/L | No |  | 3 | mg/L | CHA
MT | Rosebud | 59323 | Colstrip Steam Electric Station | PPL Montana | 1114D | 45.8703 | -106.5306 | Monitoring Point | 2010-04-08 | Chloride (Total) |  | 18 | mg/L | No
MT | Rosebud | 59323 | Colstrip Steam Electric Station | PPL Montana | 1114D | 45.8703 | -106.5306 | Monitoring Point | 2010-04-08 | Nitrate-Nitrite |  | 0.02 | mg/L | No |  | 10 | mg/L | MCL
MT | Rosebud | 59323 | Colstrip Steam Electric Station | PPL Montana | 1114D | 45.8703 | -106.5306 | Monitoring Point | 2010-04-08 | pH |  | 7 | SU | No
MT | Rosebud | 59323 | Colstrip Steam Electric Station | PPL Montana | 1114D | 45.8703 | -106.5306 | Monitoring Point | 2010-04-08 | Selenium (Dissolved) |  | 0.0006 | mg/L | No |  | 0.05 | mg/L | MCL
MT | Rosebud | 59323 | Colstrip Steam Electric Station | PPL Montana | 1114D | 45.8703 | -106.5306 | Monitoring Point | 2010-04-08 | Sodium (Dissolved) |  | 1420 | mg/L | No
MT | Rosebud | 59323 | Colstrip Steam Electric Station | PPL Montana | 1114D | 45.8703 | -106.5306 | Monitoring Point | 2010-04-08 | Sulfate (Total) |  | 4040 | mg/L | Yes | 8.08 | 500 | mg/L | DWA
MT | Rosebud | 59323 | Colstrip Steam Electric Station | PPL Montana | 1114D | 45.8703 | -106.5306 | Monitoring Point | 2010-04-08 | Total Dissolved Solids |  | 6430 | mg/L | No
MT | Rosebud | 59323 | Colstrip Steam Electric Station | PPL Montana | 1114D | 45.8703 | -106.5306 | Monitoring Point | 2010-10-11 | Boron (Dissolved) |  | 1.2 | mg/L | No |  | 3 | mg/L | CHA
MT | Rosebud | 59323 | Colstrip Steam Electric Station | PPL Montana | 1114D | 45.8703 | -106.5306 | Monitoring Point | 2010-10-11 | Chloride (Total) |  | 22 | mg/L | No
MT | Rosebud | 59323 | Colstrip Steam Electric Station | PPL Montana | 1114D | 45.8703 | -106.5306 | Monitoring Point | 2010-10-11 | pH |  | 7.1 | SU | No
MT | Rosebud | 59323 | Colstrip Steam Electric Station | PPL Montana | 1114D | 45.8703 | -106.5306 | Monitoring Point | 2010-10-11 | Selenium (Dissolved) |  | 0.005 | mg/L | No |  | 0.05 | mg/L | MCL
MT | Rosebud | 59323 | Colstrip Steam Electric Station | PPL Montana | 1114D | 45.8703 | -106.5306 | Monitoring Point | 2010-10-11 | Sodium (Dissolved) |  | 1470 | mg/L | No
MT | Rosebud | 59323 | Colstrip Steam Electric Station | PPL Montana | 1114D | 45.8703 | -106.5306 | Monitoring Point | 2010-10-11 | Sulfate (Total) |  | 4360 | mg/L | Yes | 8.72 | 500 | mg/L | DWA
MT | Rosebud | 59323 | Colstrip Steam Electric Station | PPL Montana | 1114D | 45.8703 | -106.5306 | Monitoring Point | 2010-10-11 | Total Dissolved Solids |  | 6680 | mg/L | No
MT | Rosebud | 59323 | Colstrip Steam Electric Station | PPL Montana | 1116D | 45.8716 | -106.5447 | Monitoring Point | 2010-08-18 | Boron (Dissolved) |  | 68 | mg/L | Yes | 22.6667 | 3 | mg/L | CHA
MT | Rosebud | 59323 | Colstrip Steam Electric Station | PPL Montana | 1116D | 45.8716 | -106.5447 | Monitoring Point | 2010-08-18 | Chloride (Total) |  | 290 | mg/L | No
MT | Rosebud | 59323 | Colstrip Steam Electric Station | PPL Montana | 1116D | 45.8716 | -106.5447 | Monitoring Point | 2010-08-18 | Nitrate-Nitrite |  | 32.8 | mg/L | Yes | 3.28 | 10 | mg/L | MCL
MT | Rosebud | 59323 | Colstrip Steam Electric Station | PPL Montana | 1116D | 45.8716 | -106.5447 | Monitoring Point | 2010-08-18 | pH |  | 7.1 | SU | No
MT | Rosebud | 59323 | Colstrip Steam Electric Station | PPL Montana | 1116D | 45.8716 | -106.5447 | Monitoring Point | 2010-08-18 | Selenium (Dissolved) |  | 0.018 | mg/L | No |  | 0.05 | mg/L | MCL
MT | Rosebud | 59323 | Colstrip Steam Electric Station | PPL Montana | 1116D | 45.8716 | -106.5447 | Monitoring Point | 2010-08-18 | Sodium (Dissolved) |  | 1000 | mg/L | No
MT | Rosebud | 59323 | Colstrip Steam Electric Station | PPL Montana | 1116D | 45.8716 | -106.5447 | Monitoring Point | 2010-08-18 | Sulfate (Total) |  | 13900 | mg/L | Yes | 27.8 | 500 | mg/L | DWA
MT | Rosebud | 59323 | Colstrip Steam Electric Station | PPL Montana | 1116D | 45.8716 | -106.5447 | Monitoring Point | 2010-08-18 | Total Dissolved Solids |  | 20400 | mg/L | No
MT | Rosebud | 59323 | Colstrip Steam Electric Station | PPL Montana | 1117D | 45.872 | -106.5434 | Monitoring Point | 2010-08-19 | Boron (Dissolved) |  | 74 | mg/L | Yes | 24.6667 | 3 | mg/L | CHA
MT | Rosebud | 59323 | Colstrip Steam Electric Station | PPL Montana | 1117D | 45.872 | -106.5434 | Monitoring Point | 2010-08-19 | Boron (Dissolved) |  | 80.4 | mg/L | Yes | 26.8 | 3 | mg/L | CHA
MT | Rosebud | 59323 | Colstrip Steam Electric Station | PPL Montana | 1117D | 45.872 | -106.5434 | Monitoring Point | 2010-08-19 | Chloride (Total) |  | 262 | mg/L | No
MT | Rosebud | 59323 | Colstrip Steam Electric Station | PPL Montana | 1117D | 45.872 | -106.5434 | Monitoring Point | 2010-08-19 | Chloride (Total) |  | 256 | mg/L | No
MT | Rosebud | 59323 | Colstrip Steam Electric Station | PPL Montana | 1117D | 45.872 | -106.5434 | Monitoring Point | 2010-08-19 | Nitrate-Nitrite |  | 2.71 | mg/L | No |  | 10 | mg/L | MCL
MT | Rosebud | 59323 | Colstrip Steam Electric Station | PPL Montana | 1117D | 45.872 | -106.5434 | Monitoring Point | 2010-08-19 | pH |  | 6.9 | SU | No
MT | Rosebud | 59323 | Colstrip Steam Electric Station | PPL Montana | 1117D | 45.872 | -106.5434 | Monitoring Point | 2010-08-19 | Selenium (Dissolved) |  | 0.005 | mg/L | No |  | 0.05 | mg/L | MCL
MT | Rosebud | 59323 | Colstrip Steam Electric Station | PPL Montana | 1117D | 45.872 | -106.5434 | Monitoring Point | 2010-08-19 | Sodium (Dissolved) |  | 1050 | mg/L | No
MT | Rosebud | 59323 | Colstrip Steam Electric Station | PPL Montana | 1117D | 45.872 | -106.5434 | Monitoring Point | 2010-08-19 | Sodium (Dissolved) |  | 1080 | mg/L | No
MT | Rosebud | 59323 | Colstrip Steam Electric Station | PPL Montana | 1117D | 45.872 | -106.5434 | Monitoring Point | 2010-08-19 | Sulfate (Total) |  | 15500 | mg/L | Yes | 31 | 500 | mg/L | DWA
MT | Rosebud | 59323 | Colstrip Steam Electric Station | PPL Montana | 1117D | 45.872 | -106.5434 | Monitoring Point | 2010-08-19 | Sulfate (Total) |  | 15000 | mg/L | Yes | 30 | 500 | mg/L | DWA
MT | Rosebud | 59323 | Colstrip Steam Electric Station | PPL Montana | 1117D | 45.872 | -106.5434 | Monitoring Point | 2010-08-19 | Total Dissolved Solids |  | 22100 | mg/L | No
MT | Rosebud | 59323 | Colstrip Steam Electric Station | PPL Montana | 1117D | 45.872 | -106.5434 | Monitoring Point | 2010-08-19 | Total Dissolved Solids |  | 22300 | mg/L | No
MT | Rosebud | 59323 | Colstrip Steam Electric Station | PPL Montana | 1118D | 45.8731 | -106.5431 | Monitoring Point | 2010-08-19 | Boron (Dissolved) |  | 1.9 | mg/L | No |  | 3 | mg/L | CHA
MT | Rosebud | 59323 | Colstrip Steam Electric Station | PPL Montana | 1118D | 45.8731 | -106.5431 | Monitoring Point | 2010-08-19 | Chloride (Total) |  | 30 | mg/L | No
MT | Rosebud | 59323 | Colstrip Steam Electric Station | PPL Montana | 1118D | 45.8731 | -106.5431 | Monitoring Point | 2010-08-19 | Nitrate-Nitrite |  | 0.61 | mg/L | No |  | 10 | mg/L | MCL
MT | Rosebud | 59323 | Colstrip Steam Electric Station | PPL Montana | 1118D | 45.8731 | -106.5431 | Monitoring Point | 2010-08-19 | pH |  | 7 | SU | No
MT | Rosebud | 59323 | Colstrip Steam Electric Station | PPL Montana | 1118D | 45.8731 | -106.5431 | Monitoring Point | 2010-08-19 | Selenium (Dissolved) |  | 0.005 | mg/L | No |  | 0.05 | mg/L | MCL
MT | Rosebud | 59323 | Colstrip Steam Electric Station | PPL Montana | 1118D | 45.8731 | -106.5431 | Monitoring Point | 2010-08-19 | Sodium (Dissolved) |  | 1270 | mg/L | No
MT | Rosebud | 59323 | Colstrip Steam Electric Station | PPL Montana | 1118D | 45.8731 | -106.5431 | Monitoring Point | 2010-08-19 | Sulfate (Total) |  | 5890 | mg/L | Yes | 11.78 | 500 | mg/L | DWA
MT | Rosebud | 59323 | Colstrip Steam Electric Station | PPL Montana | 1118D | 45.8731 | -106.5431 | Monitoring Point | 2010-08-19 | Total Dissolved Solids |  | 10500 | mg/L | No
MT | Rosebud | 59323 | Colstrip Steam Electric Station | PPL Montana | 1119D | 45.8724 | -106.5419 | Monitoring Point | 2010-08-26 | Boron (Dissolved) |  | 2.6 | mg/L | No |  | 3 | mg/L | CHA
MT | Rosebud | 59323 | Colstrip Steam Electric Station | PPL Montana | 1119D | 45.8724 | -106.5419 | Monitoring Point | 2010-08-26 | Chloride (Total) |  | 26 | mg/L | No
MT | Rosebud | 59323 | Colstrip Steam Electric Station | PPL Montana | 1119D | 45.8724 | -106.5419 | Monitoring Point | 2010-08-26 | Nitrate-Nitrite |  | 0.03 | mg/L | No |  | 10 | mg/L | MCL
MT | Rosebud | 59323 | Colstrip Steam Electric Station | PPL Montana | 1119D | 45.8724 | -106.5419 | Monitoring Point | 2010-08-26 | pH |  | 7.2 | SU | No
MT | Rosebud | 59323 | Colstrip Steam Electric Station | PPL Montana | 1119D | 45.8724 | -106.5419 | Monitoring Point | 2010-08-26 | Selenium (Dissolved) |  | 0.008 | mg/L | No |  | 0.05 | mg/L | MCL
MT | Rosebud | 59323 | Colstrip Steam Electric Station | PPL Montana | 1119D | 45.8724 | -106.5419 | Monitoring Point | 2010-08-26 | Sodium (Dissolved) |  | 1620 | mg/L | No
MT | Rosebud | 59323 | Colstrip Steam Electric Station | PPL Montana | 1119D | 45.8724 | -106.5419 | Monitoring Point | 2010-08-26 | Sulfate (Total) |  | 3670 | mg/L | Yes | 7.34 | 500 | mg/L | DWA
MT | Rosebud | 59323 | Colstrip Steam Electric Station | PPL Montana | 1119D | 45.8724 | -106.5419 | Monitoring Point | 2010-08-26 | Total Dissolved Solids |  | 6290 | mg/L | No
MT | Rosebud | 59323 | Colstrip Steam Electric Station | PPL Montana | 1121D | 45.8728 | -106.5304 | Monitoring Point | 2010-08-19 | Boron (Dissolved) |  | 5.1 | mg/L | Yes | 1.7 | 3 | mg/L | CHA
MT | Rosebud | 59323 | Colstrip Steam Electric Station | PPL Montana | 1121D | 45.8728 | -106.5304 | Monitoring Point | 2010-08-19 | Chloride (Total) |  | 59 | mg/L | No
MT | Rosebud | 59323 | Colstrip Steam Electric Station | PPL Montana | 1121D | 45.8728 | -106.5304 | Monitoring Point | 2010-08-19 | Nitrate-Nitrite |  | 1.39 | mg/L | No |  | 10 | mg/L | MCL
MT | Rosebud | 59323 | Colstrip Steam Electric Station | PPL Montana | 1121D | 45.8728 | -106.5304 | Monitoring Point | 2010-08-19 | pH |  | 7 | SU | No
MT | Rosebud | 59323 | Colstrip Steam Electric Station | PPL Montana | 1121D | 45.8728 | -106.5304 | Monitoring Point | 2010-08-19 | Selenium (Dissolved) |  | 0.022 | mg/L | No |  | 0.05 | mg/L | MCL
MT | Rosebud | 59323 | Colstrip Steam Electric Station | PPL Montana | 1121D | 45.8728 | -106.5304 | Monitoring Point | 2010-08-19 | Sodium (Dissolved) |  | 548 | mg/L | No
MT | Rosebud | 59323 | Colstrip Steam Electric Station | PPL Montana | 1121D | 45.8728 | -106.5304 | Monitoring Point | 2010-08-19 | Sulfate (Total) |  | 5420 | mg/L | Yes | 10.84 | 500 | mg/L | DWA
MT | Rosebud | 59323 | Colstrip Steam Electric Station | PPL Montana | 1121D | 45.8728 | -106.5304 | Monitoring Point | 2010-08-19 | Total Dissolved Solids |  | 8660 | mg/L | No
MT | Rosebud | 59323 | Colstrip Steam Electric Station | PPL Montana | 1122D | 45.8731 | -106.5329 | Monitoring Point | 2010-08-25 | Boron (Dissolved) |  | 0.9 | mg/L | No |  | 3 | mg/L | CHA
MT | Rosebud | 59323 | Colstrip Steam Electric Station | PPL Montana | 1122D | 45.8731 | -106.5329 | Monitoring Point | 2010-08-25 | Chloride (Total) |  | 8 | mg/L | No
MT | Rosebud | 59323 | Colstrip Steam Electric Station | PPL Montana | 1122D | 45.8731 | -106.5329 | Monitoring Point | 2010-08-25 | Nitrate-Nitrite |  | 0.01 | mg/L | No |  | 10 | mg/L | MCL
MT | Rosebud | 59323 | Colstrip Steam Electric Station | PPL Montana | 1122D | 45.8731 | -106.5329 | Monitoring Point | 2010-08-25 | pH |  | 7.4 | SU | No
MT | Rosebud | 59323 | Colstrip Steam Electric Station | PPL Montana | 1122D | 45.8731 | -106.5329 | Monitoring Point | 2010-08-25 | Selenium (Dissolved) |  | 0.005 | mg/L | No |  | 0.05 | mg/L | MCL
MT | Rosebud | 59323 | Colstrip Steam Electric Station | PPL Montana | 1122D | 45.8731 | -106.5329 | Monitoring Point | 2010-08-25 | Sodium (Dissolved) |  | 234 | mg/L | No
MT | Rosebud | 59323 | Colstrip Steam Electric Station | PPL Montana | 1122D | 45.8731 | -106.5329 | Monitoring Point | 2010-08-25 | Sulfate (Total) |  | 1360 | mg/L | Yes | 2.72 | 500 | mg/L | DWA
MT | Rosebud | 59323 | Colstrip Steam Electric Station | PPL Montana | 1122D | 45.8731 | -106.5329 | Monitoring Point | 2010-08-25 | Total Dissolved Solids |  | 2330 | mg/L | No
MT | Rosebud | 59323 | Colstrip Steam Electric Station | PPL Montana | 1123A | 45.8731 | -106.5329 | Monitoring Point | 2010-08-26 | Boron (Dissolved) |  | 16.5 | mg/L | Yes | 5.5 | 3 | mg/L | CHA
MT | Rosebud | 59323 | Colstrip Steam Electric Station | PPL Montana | 1123A | 45.8731 | -106.5329 | Monitoring Point | 2010-08-26 | Chloride (Total) |  | 126 | mg/L | No
MT | Rosebud | 59323 | Colstrip Steam Electric Station | PPL Montana | 1123A | 45.8731 | -106.5329 | Monitoring Point | 2010-08-26 | Nitrate-Nitrite |  | 0.11 | mg/L | No |  | 10 | mg/L | MCL
MT | Rosebud | 59323 | Colstrip Steam Electric Station | PPL Montana | 1123A | 45.8731 | -106.5329 | Monitoring Point | 2010-08-26 | pH |  | 6.3 | SU | No
MT | Rosebud | 59323 | Colstrip Steam Electric Station | PPL Montana | 1123A | 45.8731 | -106.5329 | Monitoring Point | 2010-08-26 | Selenium (Dissolved) |  | 0.018 | mg/L | No |  | 0.05 | mg/L | MCL
MT | Rosebud | 59323 | Colstrip Steam Electric Station | PPL Montana | 1123A | 45.8731 | -106.5329 | Monitoring Point | 2010-08-26 | Sodium (Dissolved) |  | 761 | mg/L | No
MT | Rosebud | 59323 | Colstrip Steam Electric Station | PPL Montana | 1123A | 45.8731 | -106.5329 | Monitoring Point | 2010-08-26 | Sulfate (Total) |  | 8870 | mg/L | Yes | 17.74 | 500 | mg/L | DWA
MT | Rosebud | 59323 | Colstrip Steam Electric Station | PPL Montana | 1123A | 45.8731 | -106.5329 | Monitoring Point | 2010-08-26 | Total Dissolved Solids |  | 13200 | mg/L | No
MT | Rosebud | 59323 | Colstrip Steam Electric Station | PPL Montana | 1124D | 45.8746 | -106.5353 | Monitoring Point | 2010-08-26 | Boron (Dissolved) |  | 1 | mg/L | No |  | 3 | mg/L | CHA
MT | Rosebud | 59323 | Colstrip Steam Electric Station | PPL Montana | 1124D | 45.8746 | -106.5353 | Monitoring Point | 2010-08-26 | Chloride (Total) |  | 8 | mg/L | No
MT | Rosebud | 59323 | Colstrip Steam Electric Station | PPL Montana | 1124D | 45.8746 | -106.5353 | Monitoring Point | 2010-08-26 | Nitrate-Nitrite |  | 0.01 | mg/L | No |  | 10 | mg/L | MCL
MT | Rosebud | 59323 | Colstrip Steam Electric Station | PPL Montana | 1124D | 45.8746 | -106.5353 | Monitoring Point | 2010-08-26 | pH |  | 7.2 | SU | No
MT | Rosebud | 59323 | Colstrip Steam Electric Station | PPL Montana | 1124D | 45.8746 | -106.5353 | Monitoring Point | 2010-08-26 | Selenium (Dissolved) |  | 0.005 | mg/L | No |  | 0.05 | mg/L | MCL
MT | Rosebud | 59323 | Colstrip Steam Electric Station | PPL Montana | 1124D | 45.8746 | -106.5353 | Monitoring Point | 2010-08-26 | Sodium (Dissolved) |  | 185 | mg/L | No
MT | Rosebud | 59323 | Colstrip Steam Electric Station | PPL Montana | 1124D | 45.8746 | -106.5353 | Monitoring Point | 2010-08-26 | Sulfate (Total) |  | 1200 | mg/L | Yes | 2.4 | 500 | mg/L | DWA
MT | Rosebud | 59323 | Colstrip Steam Electric Station | PPL Montana | 1124D | 45.8746 | -106.5353 | Monitoring Point | 2010-08-26 | Total Dissolved Solids |  | 2050 | mg/L | No
MT | Rosebud | 59323 | Colstrip Steam Electric Station | PPL Montana | 1125D | 45.8759 | -106.5502 | Monitoring Point | 2010-08-26 | Boron (Dissolved) |  | 1.1 | mg/L | No |  | 3 | mg/L | CHA
MT | Rosebud | 59323 | Colstrip Steam Electric Station | PPL Montana | 1125D | 45.8759 | -106.5502 | Monitoring Point | 2010-08-26 | Chloride (Total) |  | 38 | mg/L | No
MT | Rosebud | 59323 | Colstrip Steam Electric Station | PPL Montana | 1125D | 45.8759 | -106.5502 | Monitoring Point | 2010-08-26 | Nitrate-Nitrite |  | 0.01 | mg/L | No |  | 10 | mg/L | MCL
MT | Rosebud | 59323 | Colstrip Steam Electric Station | PPL Montana | 1125D | 45.8759 | -106.5502 | Monitoring Point | 2010-08-26 | pH |  | 7.3 | SU | No
MT | Rosebud | 59323 | Colstrip Steam Electric Station | PPL Montana | 1125D | 45.8759 | -106.5502 | Monitoring Point | 2010-08-26 | Selenium (Dissolved) |  | 0.005 | mg/L | No |  | 0.05 | mg/L | MCL
MT | Rosebud | 59323 | Colstrip Steam Electric Station | PPL Montana | 1125D | 45.8759 | -106.5502 | Monitoring Point | 2010-08-26 | Sodium (Dissolved) |  | 241 | mg/L | No
MT | Rosebud | 59323 | Colstrip Steam Electric Station | PPL Montana | 1125D | 45.8759 | -106.5502 | Monitoring Point | 2010-08-26 | Sulfate (Total) |  | 2740 | mg/L | Yes | 5.48 | 500 | mg/L | DWA
MT | Rosebud | 59323 | Colstrip Steam Electric Station | PPL Montana | 1125D | 45.8759 | -106.5502 | Monitoring Point | 2010-08-26 | Total Dissolved Solids |  | 4200 | mg/L | No
MT | Rosebud | 59323 | Colstrip Steam Electric Station | PPL Montana | 1126A | 45.8772 | -106.5548 | Monitoring Point | 2010-08-25 | Boron (Dissolved) |  | 2.1 | mg/L | No |  | 3 | mg/L | CHA
MT | Rosebud | 59323 | Colstrip Steam Electric Station | PPL Montana | 1126A | 45.8772 | -106.5548 | Monitoring Point | 2010-08-25 | Chloride (Total) |  | 38 | mg/L | No
MT | Rosebud | 59323 | Colstrip Steam Electric Station | PPL Montana | 1126A | 45.8772 | -106.5548 | Monitoring Point | 2010-08-25 | Nitrate-Nitrite |  | 0.67 | mg/L | No |  | 10 | mg/L | MCL
MT | Rosebud | 59323 | Colstrip Steam Electric Station | PPL Montana | 1126A | 45.8772 | -106.5548 | Monitoring Point | 2010-08-25 | pH |  | 7.3 | SU | No
MT | Rosebud | 59323 | Colstrip Steam Electric Station | PPL Montana | 1126A | 45.8772 | -106.5548 | Monitoring Point | 2010-08-25 | Selenium (Dissolved) |  | 0.008 | mg/L | No |  | 0.05 | mg/L | MCL
MT | Rosebud | 59323 | Colstrip Steam Electric Station | PPL Montana | 1126A | 45.8772 | -106.5548 | Monitoring Point | 2010-08-25 | Sodium (Dissolved) |  | 223 | mg/L | No
MT | Rosebud | 59323 | Colstrip Steam Electric Station | PPL Montana | 1126A | 45.8772 | -106.5548 | Monitoring Point | 2010-08-25 | Sulfate (Total) |  | 2370 | mg/L | Yes | 4.74 | 500 | mg/L | DWA
MT | Rosebud | 59323 | Colstrip Steam Electric Station | PPL Montana | 1126A | 45.8772 | -106.5548 | Monitoring Point | 2010-08-25 | Total Dissolved Solids |  | 3700 | mg/L | No
MT | Rosebud | 59323 | Colstrip Steam Electric Station | PPL Montana | 1127D | 45.8735 | -106.5268 | Monitoring Point | 2010-08-25 | Boron (Dissolved) |  | 1.5 | mg/L | No |  | 3 | mg/L | CHA
MT | Rosebud | 59323 | Colstrip Steam Electric Station | PPL Montana | 1127D | 45.8735 | -106.5268 | Monitoring Point | 2010-08-25 | Chloride (Total) |  | 29 | mg/L | No
MT | Rosebud | 59323 | Colstrip Steam Electric Station | PPL Montana | 1127D | 45.8735 | -106.5268 | Monitoring Point | 2010-08-25 | Nitrate-Nitrite |  | 2.06 | mg/L | No |  | 10 | mg/L | MCL
MT | Rosebud | 59323 | Colstrip Steam Electric Station | PPL Montana | 1127D | 45.8735 | -106.5268 | Monitoring Point | 2010-08-25 | pH |  | 7.1 | SU | No
MT | Rosebud | 59323 | Colstrip Steam Electric Station | PPL Montana | 1127D | 45.8735 | -106.5268 | Monitoring Point | 2010-08-25 | Selenium (Dissolved) |  | 0.02 | mg/L | No |  | 0.05 | mg/L | MCL
MT | Rosebud | 59323 | Colstrip Steam Electric Station | PPL Montana | 1127D | 45.8735 | -106.5268 | Monitoring Point | 2010-08-25 | Sodium (Dissolved) |  | 438 | mg/L | No
MT | Rosebud | 59323 | Colstrip Steam Electric Station | PPL Montana | 1127D | 45.8735 | -106.5268 | Monitoring Point | 2010-08-25 | Sulfate (Total) |  | 3410 | mg/L | Yes | 6.82 | 500 | mg/L | DWA
MT | Rosebud | 59323 | Colstrip Steam Electric Station | PPL Montana | 1127D | 45.8735 | -106.5268 | Monitoring Point | 2010-08-25 | Total Dissolved Solids |  | 5350 | mg/L | No
MT | Rosebud | 59323 | Colstrip Steam Electric Station | PPL Montana | 121-2 | 45.8986 | -106.6471 | Monitoring Point | 2010-05-17 | Boron (Dissolved) |  | 1.3 | mg/L | No |  | 3 | mg/L | CHA
MT | Rosebud | 59323 | Colstrip Steam Electric Station | PPL Montana | 121-2 | 45.8986 | -106.6471 | Monitoring Point | 2010-05-17 | Chloride (Total) |  | 9 | mg/L | No
MT | Rosebud | 59323 | Colstrip Steam Electric Station | PPL Montana | 121-2 | 45.8986 | -106.6471 | Monitoring Point | 2010-05-17 | pH |  | 7.3 | SU | No
MT | Rosebud | 59323 | Colstrip Steam Electric Station | PPL Montana | 121-2 | 45.8986 | -106.6471 | Monitoring Point | 2010-05-17 | Selenium (Dissolved) |  | 0.005 | mg/L | No |  | 0.05 | mg/L | MCL
MT | Rosebud | 59323 | Colstrip Steam Electric Station | PPL Montana | 121-2 | 45.8986 | -106.6471 | Monitoring Point | 2010-05-17 | Sodium (Dissolved) |  | 60 | mg/L | No
MT | Rosebud | 59323 | Colstrip Steam Electric Station | PPL Montana | 121-2 | 45.8986 | -106.6471 | Monitoring Point | 2010-05-17 | Sulfate (Total) |  | 1680 | mg/L | Yes | 3.36 | 500 | mg/L | DWA
MT | Rosebud | 59323 | Colstrip Steam Electric Station | PPL Montana | 121-2 | 45.8986 | -106.6471 | Monitoring Point | 2010-05-17 | Total Dissolved Solids |  | 2630 | mg/L | No
MT | Rosebud | 59323 | Colstrip Steam Electric Station | PPL Montana | 121-2 | 45.8986 | -106.6471 | Monitoring Point | 2010-09-20 | Boron (Dissolved) |  | 1.2 | mg/L | No |  | 3 | mg/L | CHA
MT | Rosebud | 59323 | Colstrip Steam Electric Station | PPL Montana | 121-2 | 45.8986 | -106.6471 | Monitoring Point | 2010-09-20 | Chloride (Total) |  | 11 | mg/L | No
MT | Rosebud | 59323 | Colstrip Steam Electric Station | PPL Montana | 121-2 | 45.8986 | -106.6471 | Monitoring Point | 2010-09-20 | pH |  | 7.3 | SU | No
MT | Rosebud | 59323 | Colstrip Steam Electric Station | PPL Montana | 121-2 | 45.8986 | -106.6471 | Monitoring Point | 2010-09-20 | Selenium (Dissolved) |  | 0.005 | mg/L | No |  | 0.05 | mg/L | MCL
MT | Rosebud | 59323 | Colstrip Steam Electric Station | PPL Montana | 121-2 | 45.8986 | -106.6471 | Monitoring Point | 2010-09-20 | Sodium (Dissolved) |  | 57 | mg/L | No
MT | Rosebud | 59323 | Colstrip Steam Electric Station | PPL Montana | 121-2 | 45.8986 | -106.6471 | Monitoring Point | 2010-09-20 | Sulfate (Total) |  | 1690 | mg/L | Yes | 3.38 | 500 | mg/L | DWA
MT | Rosebud | 59323 | Colstrip Steam Electric Station | PPL Montana | 121-2 | 45.8986 | -106.6471 | Monitoring Point | 2010-09-20 | Total Dissolved Solids |  | 2670 | mg/L | No
MT | Rosebud | 59323 | Colstrip Steam Electric Station | PPL Montana | 12M | 45.8789 | -106.613 | Monitoring Point | 2010-04-14 | Boron (Dissolved) |  | 0.5 | mg/L | No |  | 3 | mg/L | CHA
MT | Rosebud | 59323 | Colstrip Steam Electric Station | PPL Montana | 12M | 45.8789 | -106.613 | Monitoring Point | 2010-04-14 | Chloride (Total) |  | 8 | mg/L | No
MT | Rosebud | 59323 | Colstrip Steam Electric Station | PPL Montana | 12M | 45.8789 | -106.613 | Monitoring Point | 2010-04-14 | pH |  | 7.2 | SU | No
MT | Rosebud | 59323 | Colstrip Steam Electric Station | PPL Montana | 12M | 45.8789 | -106.613 | Monitoring Point | 2010-04-14 | Selenium (Dissolved) |  | 0.005 | mg/L | No |  | 0.05 | mg/L | MCL
MT | Rosebud | 59323 | Colstrip Steam Electric Station | PPL Montana | 12M | 45.8789 | -106.613 | Monitoring Point | 2010-04-14 | Sodium (Dissolved) |  | 153 | mg/L | No
MT | Rosebud | 59323 | Colstrip Steam Electric Station | PPL Montana | 12M | 45.8789 | -106.613 | Monitoring Point | 2010-04-14 | Sodium (Dissolved) |  | 152 | mg/L | No
MT | Rosebud | 59323 | Colstrip Steam Electric Station | PPL Montana | 12M | 45.8789 | -106.613 | Monitoring Point | 2010-04-14 | Sulfate (Total) |  | 598 | mg/L | Yes | 1.196 | 500 | mg/L | DWA
MT | Rosebud | 59323 | Colstrip Steam Electric Station | PPL Montana | 12M | 45.8789 | -106.613 | Monitoring Point | 2010-04-14 | Sulfate (Total) |  | 596 | mg/L | Yes | 1.192 | 500 | mg/L | DWA
MT | Rosebud | 59323 | Colstrip Steam Electric Station | PPL Montana | 12M | 45.8789 | -106.613 | Monitoring Point | 2010-04-14 | Total Dissolved Solids |  | 1290 | mg/L | No
MT | Rosebud | 59323 | Colstrip Steam Electric Station | PPL Montana | 12M | 45.8789 | -106.613 | Monitoring Point | 2010-04-14 | Total Dissolved Solids |  | 1280 | mg/L | No
MT | Rosebud | 59323 | Colstrip Steam Electric Station | PPL Montana | 12M | 45.8789 | -106.613 | Monitoring Point | 2010-10-12 | Boron (Dissolved) |  | 0.5 | mg/L | No |  | 3 | mg/L | CHA
MT | Rosebud | 59323 | Colstrip Steam Electric Station | PPL Montana | 12M | 45.8789 | -106.613 | Monitoring Point | 2010-10-12 | Chloride (Total) |  | 8 | mg/L | No
MT | Rosebud | 59323 | Colstrip Steam Electric Station | PPL Montana | 12M | 45.8789 | -106.613 | Monitoring Point | 2010-10-12 | pH |  | 7.2 | SU | No
MT | Rosebud | 59323 | Colstrip Steam Electric Station | PPL Montana | 12M | 45.8789 | -106.613 | Monitoring Point | 2010-10-12 | Selenium (Dissolved) |  | 0.005 | mg/L | No |  | 0.05 | mg/L | MCL
MT | Rosebud | 59323 | Colstrip Steam Electric Station | PPL Montana | 12M | 45.8789 | -106.613 | Monitoring Point | 2010-10-12 | Sodium (Dissolved) |  | 153 | mg/L | No
MT | Rosebud | 59323 | Colstrip Steam Electric Station | PPL Montana | 12M | 45.8789 | -106.613 | Monitoring Point | 2010-10-12 | Sulfate (Total) |  | 567 | mg/L | Yes | 1.134 | 500 | mg/L | DWA
MT | Rosebud | 59323 | Colstrip Steam Electric Station | PPL Montana | 12M | 45.8789 | -106.613 | Monitoring Point | 2010-10-12 | Total Dissolved Solids |  | 1220 | mg/L | No
MT | Rosebud | 59323 | Colstrip Steam Electric Station | PPL Montana | 12R-2 | 45.8789 | -106.6129 | Monitoring Point | 2010-04-14 | Boron (Dissolved) |  | 2.6 | mg/L | No |  | 3 | mg/L | CHA
MT | Rosebud | 59323 | Colstrip Steam Electric Station | PPL Montana | 12R-2 | 45.8789 | -106.6129 | Monitoring Point | 2010-04-14 | Chloride (Total) |  | 194 | mg/L | No
MT | Rosebud | 59323 | Colstrip Steam Electric Station | PPL Montana | 12R-2 | 45.8789 | -106.6129 | Monitoring Point | 2010-04-14 | pH |  | 6.8 | SU | No
MT | Rosebud | 59323 | Colstrip Steam Electric Station | PPL Montana | 12R-2 | 45.8789 | -106.6129 | Monitoring Point | 2010-04-14 | Selenium (Dissolved) |  | 0.005 | mg/L | No |  | 0.05 | mg/L | MCL
MT | Rosebud | 59323 | Colstrip Steam Electric Station | PPL Montana | 12R-2 | 45.8789 | -106.6129 | Monitoring Point | 2010-04-14 | Sodium (Dissolved) |  | 400 | mg/L | No
MT | Rosebud | 59323 | Colstrip Steam Electric Station | PPL Montana | 12R-2 | 45.8789 | -106.6129 | Monitoring Point | 2010-04-14 | Sulfate (Total) |  | 4160 | mg/L | Yes | 8.32 | 500 | mg/L | DWA
MT | Rosebud | 59323 | Colstrip Steam Electric Station | PPL Montana | 12R-2 | 45.8789 | -106.6129 | Monitoring Point | 2010-04-14 | Total Dissolved Solids |  | 6370 | mg/L | No
MT | Rosebud | 59323 | Colstrip Steam Electric Station | PPL Montana | 12R-2 | 45.8789 | -106.6129 | Monitoring Point | 2010-10-12 | Boron (Dissolved) |  | 2.4 | mg/L | No |  | 3 | mg/L | CHA
MT | Rosebud | 59323 | Colstrip Steam Electric Station | PPL Montana | 12R-2 | 45.8789 | -106.6129 | Monitoring Point | 2010-10-12 | Chloride (Total) |  | 196 | mg/L | No
MT | Rosebud | 59323 | Colstrip Steam Electric Station | PPL Montana | 12R-2 | 45.8789 | -106.6129 | Monitoring Point | 2010-10-12 | pH |  | 6.7 | SU | No
MT | Rosebud | 59323 | Colstrip Steam Electric Station | PPL Montana | 12R-2 | 45.8789 | -106.6129 | Monitoring Point | 2010-10-12 | Selenium (Dissolved) |  | 0.005 | mg/L | No |  | 0.05 | mg/L | MCL
MT | Rosebud | 59323 | Colstrip Steam Electric Station | PPL Montana | 12R-2 | 45.8789 | -106.6129 | Monitoring Point | 2010-10-12 | Sodium (Dissolved) |  | 359 | mg/L | No
MT | Rosebud | 59323 | Colstrip Steam Electric Station | PPL Montana | 12R-2 | 45.8789 | -106.6129 | Monitoring Point | 2010-10-12 | Sulfate (Total) |  | 3900 | mg/L | Yes | 7.8 | 500 | mg/L | DWA
MT | Rosebud | 59323 | Colstrip Steam Electric Station | PPL Montana | 12R-2 | 45.8789 | -106.6129 | Monitoring Point | 2010-10-12 | Total Dissolved Solids |  | 6060 | mg/L | No
MT | Rosebud | 59323 | Colstrip Steam Electric Station | PPL Montana | 13M | 45.8809 | -106.6153 | Monitoring Point | 2010-04-14 | Boron (Dissolved) |  | 0.5 | mg/L | No |  | 3 | mg/L | CHA
MT | Rosebud | 59323 | Colstrip Steam Electric Station | PPL Montana | 13M | 45.8809 | -106.6153 | Monitoring Point | 2010-04-14 | Chloride (Total) |  | 55 | mg/L | No
MT | Rosebud | 59323 | Colstrip Steam Electric Station | PPL Montana | 13M | 45.8809 | -106.6153 | Monitoring Point | 2010-04-14 | pH |  | 7.1 | SU | No
MT | Rosebud | 59323 | Colstrip Steam Electric Station | PPL Montana | 13M | 45.8809 | -106.6153 | Monitoring Point | 2010-04-14 | Selenium (Dissolved) |  | 0.005 | mg/L | No |  | 0.05 | mg/L | MCL
MT | Rosebud | 59323 | Colstrip Steam Electric Station | PPL Montana | 13M | 45.8809 | -106.6153 | Monitoring Point | 2010-04-14 | Sodium (Dissolved) |  | 285 | mg/L | No
MT | Rosebud | 59323 | Colstrip Steam Electric Station | PPL Montana | 13M | 45.8809 | -106.6153 | Monitoring Point | 2010-04-14 | Sulfate (Total) |  | 3120 | mg/L | Yes | 6.24 | 500 | mg/L | DWA
MT | Rosebud | 59323 | Colstrip Steam Electric Station | PPL Montana | 13M | 45.8809 | -106.6153 | Monitoring Point | 2010-04-14 | Total Dissolved Solids |  | 4870 | mg/L | No
MT | Rosebud | 59323 | Colstrip Steam Electric Station | PPL Montana | 13M | 45.8809 | -106.6153 | Monitoring Point | 2010-10-13 | Boron (Dissolved) |  | 0.5 | mg/L | No |  | 3 | mg/L | CHA
MT | Rosebud | 59323 | Colstrip Steam Electric Station | PPL Montana | 13M | 45.8809 | -106.6153 | Monitoring Point | 2010-10-13 | Chloride (Total) |  | 62 | mg/L | No
MT | Rosebud | 59323 | Colstrip Steam Electric Station | PPL Montana | 13M | 45.8809 | -106.6153 | Monitoring Point | 2010-10-13 | pH |  | 7 | SU | No
MT | Rosebud | 59323 | Colstrip Steam Electric Station | PPL Montana | 13M | 45.8809 | -106.6153 | Monitoring Point | 2010-10-13 | Selenium (Dissolved) |  | 0.005 | mg/L | No |  | 0.05 | mg/L | MCL
MT | Rosebud | 59323 | Colstrip Steam Electric Station | PPL Montana | 13M | 45.8809 | -106.6153 | Monitoring Point | 2010-10-13 | Sodium (Dissolved) |  | 330 | mg/L | No
MT | Rosebud | 59323 | Colstrip Steam Electric Station | PPL Montana | 13M | 45.8809 | -106.6153 | Monitoring Point | 2010-10-13 | Sulfate (Total) |  | 3250 | mg/L | Yes | 6.5 | 500 | mg/L | DWA
MT | Rosebud | 59323 | Colstrip Steam Electric Station | PPL Montana | 13M | 45.8809 | -106.6153 | Monitoring Point | 2010-10-13 | Total Dissolved Solids |  | 5000 | mg/L | No
MT | Rosebud | 59323 | Colstrip Steam Electric Station | PPL Montana | 13S | 45.8809 | -106.6153 | Monitoring Point | 2010-04-14 | Boron (Dissolved) |  | 3.9 | mg/L | Yes | 1.3 | 3 | mg/L | CHA
MT | Rosebud | 59323 | Colstrip Steam Electric Station | PPL Montana | 13S | 45.8809 | -106.6153 | Monitoring Point | 2010-04-14 | Chloride (Total) |  | 32 | mg/L | No
MT | Rosebud | 59323 | Colstrip Steam Electric Station | PPL Montana | 13S | 45.8809 | -106.6153 | Monitoring Point | 2010-04-14 | pH |  | 7.6 | SU | No
MT | Rosebud | 59323 | Colstrip Steam Electric Station | PPL Montana | 13S | 45.8809 | -106.6153 | Monitoring Point | 2010-04-14 | Selenium (Dissolved) |  | 0.005 | mg/L | No |  | 0.05 | mg/L | MCL
MT | Rosebud | 59323 | Colstrip Steam Electric Station | PPL Montana | 13S | 45.8809 | -106.6153 | Monitoring Point | 2010-04-14 | Sodium (Dissolved) |  | 167 | mg/L | No
MT | Rosebud | 59323 | Colstrip Steam Electric Station | PPL Montana | 13S | 45.8809 | -106.6153 | Monitoring Point | 2010-04-14 | Sulfate (Total) |  | 3060 | mg/L | Yes | 6.12 | 500 | mg/L | DWA
MT | Rosebud | 59323 | Colstrip Steam Electric Station | PPL Montana | 13S | 45.8809 | -106.6153 | Monitoring Point | 2010-04-14 | Total Dissolved Solids |  | 5040 | mg/L | No
MT | Rosebud | 59323 | Colstrip Steam Electric Station | PPL Montana | 13S | 45.8809 | -106.6153 | Monitoring Point | 2010-10-13 | Boron (Dissolved) |  | 3.5 | mg/L | Yes | 1.1667 | 3 | mg/L | CHA
MT | Rosebud | 59323 | Colstrip Steam Electric Station | PPL Montana | 13S | 45.8809 | -106.6153 | Monitoring Point | 2010-10-13 | Chloride (Total) |  | 35 | mg/L | No
MT | Rosebud | 59323 | Colstrip Steam Electric Station | PPL Montana | 13S | 45.8809 | -106.6153 | Monitoring Point | 2010-10-13 | pH |  | 7.1 | SU | No
MT | Rosebud | 59323 | Colstrip Steam Electric Station | PPL Montana | 13S | 45.8809 | -106.6153 | Monitoring Point | 2010-10-13 | Selenium (Dissolved) |  | 0.005 | mg/L | No |  | 0.05 | mg/L | MCL
MT | Rosebud | 59323 | Colstrip Steam Electric Station | PPL Montana | 13S | 45.8809 | -106.6153 | Monitoring Point | 2010-10-13 | Sodium (Dissolved) |  | 182 | mg/L | No
MT | Rosebud | 59323 | Colstrip Steam Electric Station | PPL Montana | 13S | 45.8809 | -106.6153 | Monitoring Point | 2010-10-13 | Sulfate (Total) |  | 3220 | mg/L | Yes | 6.44 | 500 | mg/L | DWA
MT | Rosebud | 59323 | Colstrip Steam Electric Station | PPL Montana | 13S | 45.8809 | -106.6153 | Monitoring Point | 2010-10-13 | Total Dissolved Solids |  | 5130 | mg/L | No
MT | Rosebud | 59323 | Colstrip Steam Electric Station | PPL Montana | 14M | 45.8738 | -106.6234 | Monitoring Point | 2010-04-15 | Boron (Dissolved) |  | 1.8 | mg/L | No |  | 3 | mg/L | CHA
MT | Rosebud | 59323 | Colstrip Steam Electric Station | PPL Montana | 14M | 45.8738 | -106.6234 | Monitoring Point | 2010-04-15 | Chloride (Total) |  | 39 | mg/L | No
MT | Rosebud | 59323 | Colstrip Steam Electric Station | PPL Montana | 14M | 45.8738 | -106.6234 | Monitoring Point | 2010-04-15 | pH |  | 7 | SU | No
MT | Rosebud | 59323 | Colstrip Steam Electric Station | PPL Montana | 14M | 45.8738 | -106.6234 | Monitoring Point | 2010-04-15 | Selenium (Dissolved) |  | 0.013 | mg/L | No |  | 0.05 | mg/L | MCL
MT | Rosebud | 59323 | Colstrip Steam Electric Station | PPL Montana | 14M | 45.8738 | -106.6234 | Monitoring Point | 2010-04-15 | Sodium (Dissolved) |  | 132 | mg/L | No
MT | Rosebud | 59323 | Colstrip Steam Electric Station | PPL Montana | 14M | 45.8738 | -106.6234 | Monitoring Point | 2010-04-15 | Sulfate (Total) |  | 2230 | mg/L | Yes | 4.46 | 500 | mg/L | DWA
MT | Rosebud | 59323 | Colstrip Steam Electric Station | PPL Montana | 14M | 45.8738 | -106.6234 | Monitoring Point | 2010-04-15 | Total Dissolved Solids |  | 3610 | mg/L | No
MT | Rosebud | 59323 | Colstrip Steam Electric Station | PPL Montana | 14M | 45.8738 | -106.6234 | Monitoring Point | 2010-10-06 | Boron (Dissolved) |  | 1.6 | mg/L | No |  | 3 | mg/L | CHA
MT | Rosebud | 59323 | Colstrip Steam Electric Station | PPL Montana | 14M | 45.8738 | -106.6234 | Monitoring Point | 2010-10-06 | Chloride (Total) |  | 42 | mg/L | No
MT | Rosebud | 59323 | Colstrip Steam Electric Station | PPL Montana | 14M | 45.8738 | -106.6234 | Monitoring Point | 2010-10-06 | pH |  | 6.9 | SU | No
MT | Rosebud | 59323 | Colstrip Steam Electric Station | PPL Montana | 14M | 45.8738 | -106.6234 | Monitoring Point | 2010-10-06 | Selenium (Dissolved) |  | 0.019 | mg/L | No |  | 0.05 | mg/L | MCL
MT | Rosebud | 59323 | Colstrip Steam Electric Station | PPL Montana | 14M | 45.8738 | -106.6234 | Monitoring Point | 2010-10-06 | Sodium (Dissolved) |  | 137 | mg/L | No
MT | Rosebud | 59323 | Colstrip Steam Electric Station | PPL Montana | 14M | 45.8738 | -106.6234 | Monitoring Point | 2010-10-06 | Sulfate (Total) |  | 2430 | mg/L | Yes | 4.86 | 500 | mg/L | DWA
MT | Rosebud | 59323 | Colstrip Steam Electric Station | PPL Montana | 14M | 45.8738 | -106.6234 | Monitoring Point | 2010-10-06 | Total Dissolved Solids |  | 3800 | mg/L | No
MT | Rosebud | 59323 | Colstrip Steam Electric Station | PPL Montana | 15D | 45.8804 | -106.6226 | Monitoring Point | 2010-04-13 | Boron (Dissolved) |  | 0.4 | mg/L | No |  | 3 | mg/L | CHA
MT | Rosebud | 59323 | Colstrip Steam Electric Station | PPL Montana | 15D | 45.8804 | -106.6226 | Monitoring Point | 2010-04-13 | Chloride (Total) |  | 11 | mg/L | No
MT | Rosebud | 59323 | Colstrip Steam Electric Station | PPL Montana | 15D | 45.8804 | -106.6226 | Monitoring Point | 2010-04-13 | pH |  | 7.3 | SU | No
MT | Rosebud | 59323 | Colstrip Steam Electric Station | PPL Montana | 15D | 45.8804 | -106.6226 | Monitoring Point | 2010-04-13 | Selenium (Dissolved) |  | 0.005 | mg/L | No |  | 0.05 | mg/L | MCL
MT | Rosebud | 59323 | Colstrip Steam Electric Station | PPL Montana | 15D | 45.8804 | -106.6226 | Monitoring Point | 2010-04-13 | Sodium (Dissolved) |  | 229 | mg/L | No
MT | Rosebud | 59323 | Colstrip Steam Electric Station | PPL Montana | 15D | 45.8804 | -106.6226 | Monitoring Point | 2010-04-13 | Sulfate (Total) |  | 1170 | mg/L | Yes | 2.34 | 500 | mg/L | DWA
MT | Rosebud | 59323 | Colstrip Steam Electric Station | PPL Montana | 15D | 45.8804 | -106.6226 | Monitoring Point | 2010-04-13 | Total Dissolved Solids |  | 2100 | mg/L | No
MT | Rosebud | 59323 | Colstrip Steam Electric Station | PPL Montana | 15D | 45.8804 | -106.6226 | Monitoring Point | 2010-10-05 | Boron (Dissolved) |  | 0.4 | mg/L | No |  | 3 | mg/L | CHA
MT | Rosebud | 59323 | Colstrip Steam Electric Station | PPL Montana | 15D | 45.8804 | -106.6226 | Monitoring Point | 2010-10-05 | Chloride (Total) |  | 10 | mg/L | No
MT | Rosebud | 59323 | Colstrip Steam Electric Station | PPL Montana | 15D | 45.8804 | -106.6226 | Monitoring Point | 2010-10-05 | pH |  | 7.4 | SU | No
MT | Rosebud | 59323 | Colstrip Steam Electric Station | PPL Montana | 15D | 45.8804 | -106.6226 | Monitoring Point | 2010-10-05 | Selenium (Dissolved) |  | 0.005 | mg/L | No |  | 0.05 | mg/L | MCL
MT | Rosebud | 59323 | Colstrip Steam Electric Station | PPL Montana | 15D | 45.8804 | -106.6226 | Monitoring Point | 2010-10-05 | Sodium (Dissolved) |  | 236 | mg/L | No
MT | Rosebud | 59323 | Colstrip Steam Electric Station | PPL Montana | 15D | 45.8804 | -106.6226 | Monitoring Point | 2010-10-05 | Sulfate (Total) |  | 1150 | mg/L | Yes | 2.3 | 500 | mg/L | DWA
MT | Rosebud | 59323 | Colstrip Steam Electric Station | PPL Montana | 15D | 45.8804 | -106.6226 | Monitoring Point | 2010-10-05 | Total Dissolved Solids |  | 2130 | mg/L | No
MT | Rosebud | 59323 | Colstrip Steam Electric Station | PPL Montana | 15S | 45.8804 | -106.6226 | Monitoring Point | 2010-04-13 | Boron (Dissolved) |  | 0.6 | mg/L | No |  | 3 | mg/L | CHA
MT | Rosebud | 59323 | Colstrip Steam Electric Station | PPL Montana | 15S | 45.8804 | -106.6226 | Monitoring Point | 2010-04-13 | Chloride (Total) |  | 138 | mg/L | No
MT | Rosebud | 59323 | Colstrip Steam Electric Station | PPL Montana | 15S | 45.8804 | -106.6226 | Monitoring Point | 2010-04-13 | pH |  | 7.3 | SU | No
MT | Rosebud | 59323 | Colstrip Steam Electric Station | PPL Montana | 15S | 45.8804 | -106.6226 | Monitoring Point | 2010-04-13 | Selenium (Dissolved) |  | 0.005 | mg/L | No |  | 0.05 | mg/L | MCL
MT | Rosebud | 59323 | Colstrip Steam Electric Station | PPL Montana | 15S | 45.8804 | -106.6226 | Monitoring Point | 2010-04-13 | Sodium (Dissolved) |  | 227 | mg/L | No
MT | Rosebud | 59323 | Colstrip Steam Electric Station | PPL Montana | 15S | 45.8804 | -106.6226 | Monitoring Point | 2010-04-13 | Sulfate (Total) |  | 2050 | mg/L | Yes | 4.1 | 500 | mg/L | DWA
MT | Rosebud | 59323 | Colstrip Steam Electric Station | PPL Montana | 15S | 45.8804 | -106.6226 | Monitoring Point | 2010-04-13 | Total Dissolved Solids |  | 3750 | mg/L | No
MT | Rosebud | 59323 | Colstrip Steam Electric Station | PPL Montana | 15S | 45.8804 | -106.6226 | Monitoring Point | 2010-10-05 | Boron (Dissolved) |  | 0.6 | mg/L | No |  | 3 | mg/L | CHA
MT | Rosebud | 59323 | Colstrip Steam Electric Station | PPL Montana | 15S | 45.8804 | -106.6226 | Monitoring Point | 2010-10-05 | Chloride (Total) |  | 179 | mg/L | No
MT | Rosebud | 59323 | Colstrip Steam Electric Station | PPL Montana | 15S | 45.8804 | -106.6226 | Monitoring Point | 2010-10-05 | pH |  | 7.2 | SU | No
MT | Rosebud | 59323 | Colstrip Steam Electric Station | PPL Montana | 15S | 45.8804 | -106.6226 | Monitoring Point | 2010-10-05 | Selenium (Dissolved) |  | 0.005 | mg/L | No |  | 0.05 | mg/L | MCL
MT | Rosebud | 59323 | Colstrip Steam Electric Station | PPL Montana | 15S | 45.8804 | -106.6226 | Monitoring Point | 2010-10-05 | Sodium (Dissolved) |  | 226 | mg/L | No
MT | Rosebud | 59323 | Colstrip Steam Electric Station | PPL Montana | 15S | 45.8804 | -106.6226 | Monitoring Point | 2010-10-05 | Sulfate (Total) |  | 2180 | mg/L | Yes | 4.36 | 500 | mg/L | DWA
MT | Rosebud | 59323 | Colstrip Steam Electric Station | PPL Montana | 15S | 45.8804 | -106.6226 | Monitoring Point | 2010-10-05 | Total Dissolved Solids |  | 3720 | mg/L | No
MT | Rosebud | 59323 | Colstrip Steam Electric Station | PPL Montana | 16M | 45.8718 | -106.613 | Monitoring Point | 2010-04-21 | Boron (Dissolved) |  | 2.5 | mg/L | No |  | 3 | mg/L | CHA
MT | Rosebud | 59323 | Colstrip Steam Electric Station | PPL Montana | 16M | 45.8718 | -106.613 | Monitoring Point | 2010-04-21 | Chloride (Total) |  | 56 | mg/L | No
MT | Rosebud | 59323 | Colstrip Steam Electric Station | PPL Montana | 16M | 45.8718 | -106.613 | Monitoring Point | 2010-04-21 | pH |  | 6.7 | SU | No
MT | Rosebud | 59323 | Colstrip Steam Electric Station | PPL Montana | 16M | 45.8718 | -106.613 | Monitoring Point | 2010-04-21 | Selenium (Dissolved) |  | 0.005 | mg/L | No |  | 0.05 | mg/L | MCL
MT | Rosebud | 59323 | Colstrip Steam Electric Station | PPL Montana | 16M | 45.8718 | -106.613 | Monitoring Point | 2010-04-21 | Sodium (Dissolved) |  | 240 | mg/L | No
MT | Rosebud | 59323 | Colstrip Steam Electric Station | PPL Montana | 16M | 45.8718 | -106.613 | Monitoring Point | 2010-04-21 | Sulfate (Total) |  | 3220 | mg/L | Yes | 6.44 | 500 | mg/L | DWA
MT | Rosebud | 59323 | Colstrip Steam Electric Station | PPL Montana | 16M | 45.8718 | -106.613 | Monitoring Point | 2010-04-21 | Total Dissolved Solids |  | 5480 | mg/L | No
MT | Rosebud | 59323 | Colstrip Steam Electric Station | PPL Montana | 16M | 45.8718 | -106.613 | Monitoring Point | 2010-10-04 | Boron (Dissolved) |  | 2.3 | mg/L | No |  | 3 | mg/L | CHA
MT | Rosebud | 59323 | Colstrip Steam Electric Station | PPL Montana | 16M | 45.8718 | -106.613 | Monitoring Point | 2010-10-04 | Chloride (Total) |  | 63 | mg/L | No
MT | Rosebud | 59323 | Colstrip Steam Electric Station | PPL Montana | 16M | 45.8718 | -106.613 | Monitoring Point | 2010-10-04 | pH |  | 7.3 | SU | No
MT | Rosebud | 59323 | Colstrip Steam Electric Station | PPL Montana | 16M | 45.8718 | -106.613 | Monitoring Point | 2010-10-04 | Selenium (Dissolved) |  | 0.005 | mg/L | No |  | 0.05 | mg/L | MCL
MT | Rosebud | 59323 | Colstrip Steam Electric Station | PPL Montana | 16M | 45.8718 | -106.613 | Monitoring Point | 2010-10-04 | Sodium (Dissolved) |  | 221 | mg/L | No
MT | Rosebud | 59323 | Colstrip Steam Electric Station | PPL Montana | 16M | 45.8718 | -106.613 | Monitoring Point | 2010-10-04 | Sulfate (Total) |  | 3340 | mg/L | Yes | 6.68 | 500 | mg/L | DWA
MT | Rosebud | 59323 | Colstrip Steam Electric Station | PPL Montana | 16M | 45.8718 | -106.613 | Monitoring Point | 2010-10-04 | Total Dissolved Solids |  | 5350 | mg/L | No
MT | Rosebud | 59323 | Colstrip Steam Electric Station | PPL Montana | 16SP | 45.8718 | -106.613 | Monitoring Point | 2010-04-21 | Boron (Dissolved) |  | 2.1 | mg/L | No |  | 3 | mg/L | CHA
MT | Rosebud | 59323 | Colstrip Steam Electric Station | PPL Montana | 16SP | 45.8718 | -106.613 | Monitoring Point | 2010-04-21 | Chloride (Total) |  | 61 | mg/L | No
MT | Rosebud | 59323 | Colstrip Steam Electric Station | PPL Montana | 16SP | 45.8718 | -106.613 | Monitoring Point | 2010-04-21 | pH |  | 6.7 | SU | No
MT | Rosebud | 59323 | Colstrip Steam Electric Station | PPL Montana | 16SP | 45.8718 | -106.613 | Monitoring Point | 2010-04-21 | Selenium (Dissolved) |  | 0.005 | mg/L | No |  | 0.05 | mg/L | MCL
MT | Rosebud | 59323 | Colstrip Steam Electric Station | PPL Montana | 16SP | 45.8718 | -106.613 | Monitoring Point | 2010-04-21 | Sodium (Dissolved) |  | 249 | mg/L | No
MT | Rosebud | 59323 | Colstrip Steam Electric Station | PPL Montana | 16SP | 45.8718 | -106.613 | Monitoring Point | 2010-04-21 | Sulfate (Total) |  | 3830 | mg/L | Yes | 7.66 | 500 | mg/L | DWA
MT | Rosebud | 59323 | Colstrip Steam Electric Station | PPL Montana | 16SP | 45.8718 | -106.613 | Monitoring Point | 2010-04-21 | Total Dissolved Solids |  | 6520 | mg/L | No
MT | Rosebud | 59323 | Colstrip Steam Electric Station | PPL Montana | 16SP | 45.8718 | -106.613 | Monitoring Point | 2010-10-04 | Boron (Dissolved) |  | 1.9 | mg/L | No |  | 3 | mg/L | CHA
MT | Rosebud | 59323 | Colstrip Steam Electric Station | PPL Montana | 16SP | 45.8718 | -106.613 | Monitoring Point | 2010-10-04 | Chloride (Total) |  | 72 | mg/L | No
MT | Rosebud | 59323 | Colstrip Steam Electric Station | PPL Montana | 16SP | 45.8718 | -106.613 | Monitoring Point | 2010-10-04 | pH |  | 6.7 | SU | No
MT | Rosebud | 59323 | Colstrip Steam Electric Station | PPL Montana | 16SP | 45.8718 | -106.613 | Monitoring Point | 2010-10-04 | Selenium (Dissolved) |  | 0.005 | mg/L | No |  | 0.05 | mg/L | MCL
MT | Rosebud | 59323 | Colstrip Steam Electric Station | PPL Montana | 16SP | 45.8718 | -106.613 | Monitoring Point | 2010-10-04 | Sodium (Dissolved) |  | 248 | mg/L | No
MT | Rosebud | 59323 | Colstrip Steam Electric Station | PPL Montana | 16SP | 45.8718 | -106.613 | Monitoring Point | 2010-10-04 | Sulfate (Total) |  | 3880 | mg/L | Yes | 7.76 | 500 | mg/L | DWA
MT | Rosebud | 59323 | Colstrip Steam Electric Station | PPL Montana | 16SP | 45.8718 | -106.613 | Monitoring Point | 2010-10-04 | Total Dissolved Solids |  | 6240 | mg/L | No
MT | Rosebud | 59323 | Colstrip Steam Electric Station | PPL Montana | 17D | 45.8736 | -106.6133 | Monitoring Point | 2010-04-21 | Boron (Dissolved) |  | 0.4 | mg/L | No |  | 3 | mg/L | CHA
MT | Rosebud | 59323 | Colstrip Steam Electric Station | PPL Montana | 17D | 45.8736 | -106.6133 | Monitoring Point | 2010-04-21 | Chloride (Total) |  | 7 | mg/L | No
MT | Rosebud | 59323 | Colstrip Steam Electric Station | PPL Montana | 17D | 45.8736 | -106.6133 | Monitoring Point | 2010-04-21 | pH |  | 7.6 | SU | No
MT | Rosebud | 59323 | Colstrip Steam Electric Station | PPL Montana | 17D | 45.8736 | -106.6133 | Monitoring Point | 2010-04-21 | Selenium (Dissolved) |  | 0.005 | mg/L | No |  | 0.05 | mg/L | MCL
MT | Rosebud | 59323 | Colstrip Steam Electric Station | PPL Montana | 17D | 45.8736 | -106.6133 | Monitoring Point | 2010-04-21 | Sodium (Dissolved) |  | 436 | mg/L | No
MT | Rosebud | 59323 | Colstrip Steam Electric Station | PPL Montana | 17D | 45.8736 | -106.6133 | Monitoring Point | 2010-04-21 | Sulfate (Total) |  | 640 | mg/L | Yes | 1.28 | 500 | mg/L | DWA
MT | Rosebud | 59323 | Colstrip Steam Electric Station | PPL Montana | 17D | 45.8736 | -106.6133 | Monitoring Point | 2010-04-21 | Total Dissolved Solids |  | 1550 | mg/L | No
MT | Rosebud | 59323 | Colstrip Steam Electric Station | PPL Montana | 17D | 45.8736 | -106.6133 | Monitoring Point | 2010-10-04 | Boron (Dissolved) |  | 0.6 | mg/L | No |  | 3 | mg/L | CHA
MT | Rosebud | 59323 | Colstrip Steam Electric Station | PPL Montana | 17D | 45.8736 | -106.6133 | Monitoring Point | 2010-10-04 | Chloride (Total) |  | 10 | mg/L | No
MT | Rosebud | 59323 | Colstrip Steam Electric Station | PPL Montana | 17D | 45.8736 | -106.6133 | Monitoring Point | 2010-10-04 | pH |  | 7.6 | SU | No
MT | Rosebud | 59323 | Colstrip Steam Electric Station | PPL Montana | 17D | 45.8736 | -106.6133 | Monitoring Point | 2010-10-04 | Selenium (Dissolved) |  | 0.005 | mg/L | No |  | 0.05 | mg/L | MCL
MT | Rosebud | 59323 | Colstrip Steam Electric Station | PPL Montana | 17D | 45.8736 | -106.6133 | Monitoring Point | 2010-10-04 | Sodium (Dissolved) |  | 262 | mg/L | No
MT | Rosebud | 59323 | Colstrip Steam Electric Station | PPL Montana | 17D | 45.8736 | -106.6133 | Monitoring Point | 2010-10-04 | Sulfate (Total) |  | 758 | mg/L | Yes | 1.516 | 500 | mg/L | DWA
MT | Rosebud | 59323 | Colstrip Steam Electric Station | PPL Montana | 17D | 45.8736 | -106.6133 | Monitoring Point | 2010-10-04 | Total Dissolved Solids |  | 1510 | mg/L | No
MT | Rosebud | 59323 | Colstrip Steam Electric Station | PPL Montana | 17M | 45.8736 | -106.6133 | Monitoring Point | 2010-04-16 | Boron (Dissolved) |  | 2.2 | mg/L | No |  | 3 | mg/L | CHA
MT | Rosebud | 59323 | Colstrip Steam Electric Station | PPL Montana | 17M | 45.8736 | -106.6133 | Monitoring Point | 2010-04-16 | Chloride (Total) |  | 38 | mg/L | No
MT | Rosebud | 59323 | Colstrip Steam Electric Station | PPL Montana | 17M | 45.8736 | -106.6133 | Monitoring Point | 2010-04-16 | pH |  | 6.9 | SU | No
MT | Rosebud | 59323 | Colstrip Steam Electric Station | PPL Montana | 17M | 45.8736 | -106.6133 | Monitoring Point | 2010-04-16 | Selenium (Dissolved) |  | 0.005 | mg/L | No |  | 0.05 | mg/L | MCL
MT | Rosebud | 59323 | Colstrip Steam Electric Station | PPL Montana | 17M | 45.8736 | -106.6133 | Monitoring Point | 2010-04-16 | Sodium (Dissolved) |  | 260 | mg/L | No
MT | Rosebud | 59323 | Colstrip Steam Electric Station | PPL Montana | 17M | 45.8736 | -106.6133 | Monitoring Point | 2010-04-16 | Sulfate (Total) |  | 1870 | mg/L | Yes | 3.74 | 500 | mg/L | DWA
MT | Rosebud | 59323 | Colstrip Steam Electric Station | PPL Montana | 17M | 45.8736 | -106.6133 | Monitoring Point | 2010-04-16 | Total Dissolved Solids |  | 3270 | mg/L | No
MT | Rosebud | 59323 | Colstrip Steam Electric Station | PPL Montana | 17M | 45.8736 | -106.6133 | Monitoring Point | 2010-10-04 | Boron (Dissolved) |  | 2 | mg/L | No |  | 3 | mg/L | CHA
MT | Rosebud | 59323 | Colstrip Steam Electric Station | PPL Montana | 17M | 45.8736 | -106.6133 | Monitoring Point | 2010-10-04 | Chloride (Total) |  | 37 | mg/L | No
MT | Rosebud | 59323 | Colstrip Steam Electric Station | PPL Montana | 17M | 45.8736 | -106.6133 | Monitoring Point | 2010-10-04 | pH |  | 6.9 | SU | No
MT | Rosebud | 59323 | Colstrip Steam Electric Station | PPL Montana | 17M | 45.8736 | -106.6133 | Monitoring Point | 2010-10-04 | Selenium (Dissolved) |  | 0.005 | mg/L | No |  | 0.05 | mg/L | MCL
MT | Rosebud | 59323 | Colstrip Steam Electric Station | PPL Montana | 17M | 45.8736 | -106.6133 | Monitoring Point | 2010-10-04 | Sodium (Dissolved) |  | 249 | mg/L | No
MT | Rosebud | 59323 | Colstrip Steam Electric Station | PPL Montana | 17M | 45.8736 | -106.6133 | Monitoring Point | 2010-10-04 | Sulfate (Total) |  | 1840 | mg/L | Yes | 3.68 | 500 | mg/L | DWA
MT | Rosebud | 59323 | Colstrip Steam Electric Station | PPL Montana | 17M | 45.8736 | -106.6133 | Monitoring Point | 2010-10-04 | Total Dissolved Solids |  | 3200 | mg/L | No
MT | Rosebud | 59323 | Colstrip Steam Electric Station | PPL Montana | 17S | 45.8735 | -106.6133 | Monitoring Point | 2010-04-20 | Boron (Dissolved) |  | 0.6 | mg/L | No |  | 3 | mg/L | CHA
MT | Rosebud | 59323 | Colstrip Steam Electric Station | PPL Montana | 17S | 45.8735 | -106.6133 | Monitoring Point | 2010-04-20 | Chloride (Total) |  | 9 | mg/L | No
MT | Rosebud | 59323 | Colstrip Steam Electric Station | PPL Montana | 17S | 45.8735 | -106.6133 | Monitoring Point | 2010-04-20 | pH |  | 7.2 | SU | No
MT | Rosebud | 59323 | Colstrip Steam Electric Station | PPL Montana | 17S | 45.8735 | -106.6133 | Monitoring Point | 2010-04-20 | Selenium (Dissolved) |  | 0.005 | mg/L | No |  | 0.05 | mg/L | MCL
MT | Rosebud | 59323 | Colstrip Steam Electric Station | PPL Montana | 17S | 45.8735 | -106.6133 | Monitoring Point | 2010-04-20 | Sodium (Dissolved) |  | 235 | mg/L | No
MT | Rosebud | 59323 | Colstrip Steam Electric Station | PPL Montana | 17S | 45.8735 | -106.6133 | Monitoring Point | 2010-04-20 | Sulfate (Total) |  | 602 | mg/L | Yes | 1.204 | 500 | mg/L | DWA
MT | Rosebud | 59323 | Colstrip Steam Electric Station | PPL Montana | 17S | 45.8735 | -106.6133 | Monitoring Point | 2010-04-20 | Total Dissolved Solids |  | 1390 | mg/L | No
MT | Rosebud | 59323 | Colstrip Steam Electric Station | PPL Montana | 17S | 45.8735 | -106.6133 | Monitoring Point | 2010-10-04 | Boron (Dissolved) |  | 0.7 | mg/L | No |  | 3 | mg/L | CHA
MT | Rosebud | 59323 | Colstrip Steam Electric Station | PPL Montana | 17S | 45.8735 | -106.6133 | Monitoring Point | 2010-10-04 | Chloride (Total) |  | 8 | mg/L | No
MT | Rosebud | 59323 | Colstrip Steam Electric Station | PPL Montana | 17S | 45.8735 | -106.6133 | Monitoring Point | 2010-10-04 | pH |  | 7.3 | SU | No
MT | Rosebud | 59323 | Colstrip Steam Electric Station | PPL Montana | 17S | 45.8735 | -106.6133 | Monitoring Point | 2010-10-04 | Selenium (Dissolved) |  | 0.005 | mg/L | No |  | 0.05 | mg/L | MCL
MT | Rosebud | 59323 | Colstrip Steam Electric Station | PPL Montana | 17S | 45.8735 | -106.6133 | Monitoring Point | 2010-10-04 | Sodium (Dissolved) |  | 224 | mg/L | No
MT | Rosebud | 59323 | Colstrip Steam Electric Station | PPL Montana | 17S | 45.8735 | -106.6133 | Monitoring Point | 2010-10-04 | Sulfate (Total) |  | 622 | mg/L | Yes | 1.244 | 500 | mg/L | DWA
MT | Rosebud | 59323 | Colstrip Steam Electric Station | PPL Montana | 17S | 45.8735 | -106.6133 | Monitoring Point | 2010-10-04 | Total Dissolved Solids |  | 1380 | mg/L | No
MT | Rosebud | 59323 | Colstrip Steam Electric Station | PPL Montana | 17SP | 45.8735 | -106.6133 | Monitoring Point | 2010-04-16 | Boron (Dissolved) |  | 1.8 | mg/L | No |  | 3 | mg/L | CHA
MT | Rosebud | 59323 | Colstrip Steam Electric Station | PPL Montana | 17SP | 45.8735 | -106.6133 | Monitoring Point | 2010-04-16 | Chloride (Total) |  | 49 | mg/L | No
MT | Rosebud | 59323 | Colstrip Steam Electric Station | PPL Montana | 17SP | 45.8735 | -106.6133 | Monitoring Point | 2010-04-16 | pH |  | 6.7 | SU | No
MT | Rosebud | 59323 | Colstrip Steam Electric Station | PPL Montana | 17SP | 45.8735 | -106.6133 | Monitoring Point | 2010-04-16 | Selenium (Dissolved) |  | 0.005 | mg/L | No |  | 0.05 | mg/L | MCL
MT | Rosebud | 59323 | Colstrip Steam Electric Station | PPL Montana | 17SP | 45.8735 | -106.6133 | Monitoring Point | 2010-04-16 | Sodium (Dissolved) |  | 233 | mg/L | No
MT | Rosebud | 59323 | Colstrip Steam Electric Station | PPL Montana | 17SP | 45.8735 | -106.6133 | Monitoring Point | 2010-04-16 | Sulfate (Total) |  | 2990 | mg/L | Yes | 5.98 | 500 | mg/L | DWA
MT | Rosebud | 59323 | Colstrip Steam Electric Station | PPL Montana | 17SP | 45.8735 | -106.6133 | Monitoring Point | 2010-04-16 | Total Dissolved Solids |  | 4940 | mg/L | No
MT | Rosebud | 59323 | Colstrip Steam Electric Station | PPL Montana | 17SP | 45.8735 | -106.6133 | Monitoring Point | 2010-10-04 | Boron (Dissolved) |  | 1.7 | mg/L | No |  | 3 | mg/L | CHA
MT | Rosebud | 59323 | Colstrip Steam Electric Station | PPL Montana | 17SP | 45.8735 | -106.6133 | Monitoring Point | 2010-10-04 | Chloride (Total) |  | 49 | mg/L | No
MT | Rosebud | 59323 | Colstrip Steam Electric Station | PPL Montana | 17SP | 45.8735 | -106.6133 | Monitoring Point | 2010-10-04 | pH |  | 7.4 | SU | No
MT | Rosebud | 59323 | Colstrip Steam Electric Station | PPL Montana | 17SP | 45.8735 | -106.6133 | Monitoring Point | 2010-10-04 | Selenium (Dissolved) |  | 0.005 | mg/L | No |  | 0.05 | mg/L | MCL
MT | Rosebud | 59323 | Colstrip Steam Electric Station | PPL Montana | 17SP | 45.8735 | -106.6133 | Monitoring Point | 2010-10-04 | Sodium (Dissolved) |  | 223 | mg/L | No
MT | Rosebud | 59323 | Colstrip Steam Electric Station | PPL Montana | 17SP | 45.8735 | -106.6133 | Monitoring Point | 2010-10-04 | Sulfate (Total) |  | 3090 | mg/L | Yes | 6.18 | 500 | mg/L | DWA
MT | Rosebud | 59323 | Colstrip Steam Electric Station | PPL Montana | 17SP | 45.8735 | -106.6133 | Monitoring Point | 2010-10-04 | Total Dissolved Solids |  | 5010 | mg/L | No
MT | Rosebud | 59323 | Colstrip Steam Electric Station | PPL Montana | 18D | 45.8762 | -106.6109 | Monitoring Point | 2010-04-16 | Boron (Dissolved) |  | 0.5 | mg/L | No |  | 3 | mg/L | CHA
MT | Rosebud | 59323 | Colstrip Steam Electric Station | PPL Montana | 18D | 45.8762 | -106.6109 | Monitoring Point | 2010-04-16 | Chloride (Total) |  | 23 | mg/L | No
MT | Rosebud | 59323 | Colstrip Steam Electric Station | PPL Montana | 18D | 45.8762 | -106.6109 | Monitoring Point | 2010-04-16 | pH |  | 7.4 | SU | No
MT | Rosebud | 59323 | Colstrip Steam Electric Station | PPL Montana | 18D | 45.8762 | -106.6109 | Monitoring Point | 2010-04-16 | Selenium (Dissolved) |  | 0.005 | mg/L | No |  | 0.05 | mg/L | MCL
MT | Rosebud | 59323 | Colstrip Steam Electric Station | PPL Montana | 18D | 45.8762 | -106.6109 | Monitoring Point | 2010-04-16 | Sodium (Dissolved) |  | 404 | mg/L | No
MT | Rosebud | 59323 | Colstrip Steam Electric Station | PPL Montana | 18D | 45.8762 | -106.6109 | Monitoring Point | 2010-04-16 | Sulfate (Total) |  | 1090 | mg/L | Yes | 2.18 | 500 | mg/L | DWA
MT | Rosebud | 59323 | Colstrip Steam Electric Station | PPL Montana | 18D | 45.8762 | -106.6109 | Monitoring Point | 2010-04-16 | Total Dissolved Solids |  | 2100 | mg/L | No
MT | Rosebud | 59323 | Colstrip Steam Electric Station | PPL Montana | 18D | 45.8762 | -106.6109 | Monitoring Point | 2010-10-12 | Boron (Dissolved) |  | 0.5 | mg/L | No |  | 3 | mg/L | CHA
MT | Rosebud | 59323 | Colstrip Steam Electric Station | PPL Montana | 18D | 45.8762 | -106.6109 | Monitoring Point | 2010-10-12 | Chloride (Total) |  | 25 | mg/L | No
MT | Rosebud | 59323 | Colstrip Steam Electric Station | PPL Montana | 18D | 45.8762 | -106.6109 | Monitoring Point | 2010-10-12 | pH |  | 7.3 | SU | No
MT | Rosebud | 59323 | Colstrip Steam Electric Station | PPL Montana | 18D | 45.8762 | -106.6109 | Monitoring Point | 2010-10-12 | Selenium (Dissolved) |  | 0.005 | mg/L | No |  | 0.05 | mg/L | MCL
MT | Rosebud | 59323 | Colstrip Steam Electric Station | PPL Montana | 18D | 45.8762 | -106.6109 | Monitoring Point | 2010-10-12 | Sodium (Dissolved) |  | 423 | mg/L | No
MT | Rosebud | 59323 | Colstrip Steam Electric Station | PPL Montana | 18D | 45.8762 | -106.6109 | Monitoring Point | 2010-10-12 | Sulfate (Total) |  | 1140 | mg/L | Yes | 2.28 | 500 | mg/L | DWA
MT | Rosebud | 59323 | Colstrip Steam Electric Station | PPL Montana | 18D | 45.8762 | -106.6109 | Monitoring Point | 2010-10-12 | Total Dissolved Solids |  | 2160 | mg/L | No
MT | Rosebud | 59323 | Colstrip Steam Electric Station | PPL Montana | 18M | 45.8762 | -106.6109 | Monitoring Point | 2010-04-14 | Boron (Dissolved) |  | 0.7 | mg/L | No |  | 3 | mg/L | CHA
MT | Rosebud | 59323 | Colstrip Steam Electric Station | PPL Montana | 18M | 45.8762 | -106.6109 | Monitoring Point | 2010-04-14 | Chloride (Total) |  | 44 | mg/L | No
MT | Rosebud | 59323 | Colstrip Steam Electric Station | PPL Montana | 18M | 45.8762 | -106.6109 | Monitoring Point | 2010-04-14 | pH |  | 6.9 | SU | No
MT | Rosebud | 59323 | Colstrip Steam Electric Station | PPL Montana | 18M | 45.8762 | -106.6109 | Monitoring Point | 2010-04-14 | Selenium (Dissolved) |  | 0.005 | mg/L | No |  | 0.05 | mg/L | MCL
MT | Rosebud | 59323 | Colstrip Steam Electric Station | PPL Montana | 18M | 45.8762 | -106.6109 | Monitoring Point | 2010-04-14 | Sodium (Dissolved) |  | 139 | mg/L | No
MT | Rosebud | 59323 | Colstrip Steam Electric Station | PPL Montana | 18M | 45.8762 | -106.6109 | Monitoring Point | 2010-04-14 | Sulfate (Total) |  | 2050 | mg/L | Yes | 4.1 | 500 | mg/L | DWA
MT | Rosebud | 59323 | Colstrip Steam Electric Station | PPL Montana | 18M | 45.8762 | -106.6109 | Monitoring Point | 2010-04-14 | Total Dissolved Solids |  | 3300 | mg/L | No
MT | Rosebud | 59323 | Colstrip Steam Electric Station | PPL Montana | 18M | 45.8762 | -106.6109 | Monitoring Point | 2010-10-12 | Boron (Dissolved) |  | 0.7 | mg/L | No |  | 3 | mg/L | CHA
MT | Rosebud | 59323 | Colstrip Steam Electric Station | PPL Montana | 18M | 45.8762 | -106.6109 | Monitoring Point | 2010-10-12 | Chloride (Total) |  | 52 | mg/L | No
MT | Rosebud | 59323 | Colstrip Steam Electric Station | PPL Montana | 18M | 45.8762 | -106.6109 | Monitoring Point | 2010-10-12 | pH |  | 6.9 | SU | No
MT | Rosebud | 59323 | Colstrip Steam Electric Station | PPL Montana | 18M | 45.8762 | -106.6109 | Monitoring Point | 2010-10-12 | Selenium (Dissolved) |  | 0.005 | mg/L | No |  | 0.05 | mg/L | MCL
MT | Rosebud | 59323 | Colstrip Steam Electric Station | PPL Montana | 18M | 45.8762 | -106.6109 | Monitoring Point | 2010-10-12 | Sodium (Dissolved) |  | 130 | mg/L | No
MT | Rosebud | 59323 | Colstrip Steam Electric Station | PPL Montana | 18M | 45.8762 | -106.6109 | Monitoring Point | 2010-10-12 | Sulfate (Total) |  | 1820 | mg/L | Yes | 3.64 | 500 | mg/L | DWA
MT | Rosebud | 59323 | Colstrip Steam Electric Station | PPL Montana | 18M | 45.8762 | -106.6109 | Monitoring Point | 2010-10-12 | Total Dissolved Solids |  | 3210 | mg/L | No
MT | Rosebud | 59323 | Colstrip Steam Electric Station | PPL Montana | 18S | 45.8762 | -106.6109 | Monitoring Point | 2010-04-14 | Boron (Dissolved) |  | 0.7 | mg/L | No |  | 3 | mg/L | CHA
MT | Rosebud | 59323 | Colstrip Steam Electric Station | PPL Montana | 18S | 45.8762 | -106.6109 | Monitoring Point | 2010-04-14 | Chloride (Total) |  | 49 | mg/L | No
MT | Rosebud | 59323 | Colstrip Steam Electric Station | PPL Montana | 18S | 45.8762 | -106.6109 | Monitoring Point | 2010-04-14 | pH |  | 6.8 | SU | No
MT | Rosebud | 59323 | Colstrip Steam Electric Station | PPL Montana | 18S | 45.8762 | -106.6109 | Monitoring Point | 2010-04-14 | Selenium (Dissolved) |  | 0.005 | mg/L | No |  | 0.05 | mg/L | MCL
MT | Rosebud | 59323 | Colstrip Steam Electric Station | PPL Montana | 18S | 45.8762 | -106.6109 | Monitoring Point | 2010-04-14 | Sodium (Dissolved) |  | 137 | mg/L | No
MT | Rosebud | 59323 | Colstrip Steam Electric Station | PPL Montana | 18S | 45.8762 | -106.6109 | Monitoring Point | 2010-04-14 | Sulfate (Total) |  | 2060 | mg/L | Yes | 4.12 | 500 | mg/L | DWA
MT | Rosebud | 59323 | Colstrip Steam Electric Station | PPL Montana | 18S | 45.8762 | -106.6109 | Monitoring Point | 2010-04-14 | Total Dissolved Solids |  | 3350 | mg/L | No
MT | Rosebud | 59323 | Colstrip Steam Electric Station | PPL Montana | 18S | 45.8762 | -106.6109 | Monitoring Point | 2010-10-12 | Boron (Dissolved) |  | 0.7 | mg/L | No |  | 3 | mg/L | CHA
MT | Rosebud | 59323 | Colstrip Steam Electric Station | PPL Montana | 18S | 45.8762 | -106.6109 | Monitoring Point | 2010-10-12 | Chloride (Total) |  | 53 | mg/L | No
MT | Rosebud | 59323 | Colstrip Steam Electric Station | PPL Montana | 18S | 45.8762 | -106.6109 | Monitoring Point | 2010-10-12 | pH |  | 6.7 | SU | No
MT | Rosebud | 59323 | Colstrip Steam Electric Station | PPL Montana | 18S | 45.8762 | -106.6109 | Monitoring Point | 2010-10-12 | Selenium (Dissolved) |  | 0.005 | mg/L | No |  | 0.05 | mg/L | MCL
MT | Rosebud | 59323 | Colstrip Steam Electric Station | PPL Montana | 18S | 45.8762 | -106.6109 | Monitoring Point | 2010-10-12 | Sodium (Dissolved) |  | 129 | mg/L | No
MT | Rosebud | 59323 | Colstrip Steam Electric Station | PPL Montana | 18S | 45.8762 | -106.6109 | Monitoring Point | 2010-10-12 | Sulfate (Total) |  | 1820 | mg/L | Yes | 3.64 | 500 | mg/L | DWA
MT | Rosebud | 59323 | Colstrip Steam Electric Station | PPL Montana | 18S | 45.8762 | -106.6109 | Monitoring Point | 2010-10-12 | Total Dissolved Solids |  | 3180 | mg/L | No
MT | Rosebud | 59323 | Colstrip Steam Electric Station | PPL Montana | 19D-2 | 45.8788 | -106.6107 | Monitoring Point | 2010-04-16 | Boron (Dissolved) |  | 0.5 | mg/L | No |  | 3 | mg/L | CHA
MT | Rosebud | 59323 | Colstrip Steam Electric Station | PPL Montana | 19D-2 | 45.8788 | -106.6107 | Monitoring Point | 2010-04-16 | Chloride (Total) |  | 5 | mg/L | No
MT | Rosebud | 59323 | Colstrip Steam Electric Station | PPL Montana | 19D-2 | 45.8788 | -106.6107 | Monitoring Point | 2010-04-16 | pH |  | 7.8 | SU | No
MT | Rosebud | 59323 | Colstrip Steam Electric Station | PPL Montana | 19D-2 | 45.8788 | -106.6107 | Monitoring Point | 2010-04-16 | Selenium (Dissolved) |  | 0.005 | mg/L | No |  | 0.05 | mg/L | MCL
MT | Rosebud | 59323 | Colstrip Steam Electric Station | PPL Montana | 19D-2 | 45.8788 | -106.6107 | Monitoring Point | 2010-04-16 | Sodium (Dissolved) |  | 322 | mg/L | No
MT | Rosebud | 59323 | Colstrip Steam Electric Station | PPL Montana | 19D-2 | 45.8788 | -106.6107 | Monitoring Point | 2010-04-16 | Sulfate (Total) |  | 280 | mg/L | No |  | 500 | mg/L | DWA
MT | Rosebud | 59323 | Colstrip Steam Electric Station | PPL Montana | 19D-2 | 45.8788 | -106.6107 | Monitoring Point | 2010-04-16 | Total Dissolved Solids |  | 934 | mg/L | No
MT | Rosebud | 59323 | Colstrip Steam Electric Station | PPL Montana | 19D-2 | 45.8788 | -106.6107 | Monitoring Point | 2010-10-13 | Boron (Dissolved) |  | 0.4 | mg/L | No |  | 3 | mg/L | CHA
MT | Rosebud | 59323 | Colstrip Steam Electric Station | PPL Montana | 19D-2 | 45.8788 | -106.6107 | Monitoring Point | 2010-10-13 | Chloride (Total) |  | 5 | mg/L | No
MT | Rosebud | 59323 | Colstrip Steam Electric Station | PPL Montana | 19D-2 | 45.8788 | -106.6107 | Monitoring Point | 2010-10-13 | pH |  | 8.1 | SU | No
MT | Rosebud | 59323 | Colstrip Steam Electric Station | PPL Montana | 19D-2 | 45.8788 | -106.6107 | Monitoring Point | 2010-10-13 | Selenium (Dissolved) |  | 0.005 | mg/L | No |  | 0.05 | mg/L | MCL
MT | Rosebud | 59323 | Colstrip Steam Electric Station | PPL Montana | 19D-2 | 45.8788 | -106.6107 | Monitoring Point | 2010-10-13 | Sodium (Dissolved) |  | 315 | mg/L | No
MT | Rosebud | 59323 | Colstrip Steam Electric Station | PPL Montana | 19D-2 | 45.8788 | -106.6107 | Monitoring Point | 2010-10-13 | Sulfate (Total) |  | 280 | mg/L | No |  | 500 | mg/L | DWA
MT | Rosebud | 59323 | Colstrip Steam Electric Station | PPL Montana | 19D-2 | 45.8788 | -106.6107 | Monitoring Point | 2010-10-13 | Total Dissolved Solids |  | 945 | mg/L | No
MT | Rosebud | 59323 | Colstrip Steam Electric Station | PPL Montana | 19M | 45.8788 | -106.6106 | Monitoring Point | 2010-04-14 | Boron (Dissolved) |  | 0.6 | mg/L | No |  | 3 | mg/L | CHA
MT | Rosebud | 59323 | Colstrip Steam Electric Station | PPL Montana | 19M | 45.8788 | -106.6106 | Monitoring Point | 2010-04-14 | Chloride (Total) |  | 7 | mg/L | No
MT | Rosebud | 59323 | Colstrip Steam Electric Station | PPL Montana | 19M | 45.8788 | -106.6106 | Monitoring Point | 2010-04-14 | pH |  | 7.4 | SU | No
MT | Rosebud | 59323 | Colstrip Steam Electric Station | PPL Montana | 19M | 45.8788 | -106.6106 | Monitoring Point | 2010-04-14 | Selenium (Dissolved) |  | 0.005 | mg/L | No |  | 0.05 | mg/L | MCL
MT | Rosebud | 59323 | Colstrip Steam Electric Station | PPL Montana | 19M | 45.8788 | -106.6106 | Monitoring Point | 2010-04-14 | Sodium (Dissolved) |  | 155 | mg/L | No
MT | Rosebud | 59323 | Colstrip Steam Electric Station | PPL Montana | 19M | 45.8788 | -106.6106 | Monitoring Point | 2010-04-14 | Sulfate (Total) |  | 463 | mg/L | No |  | 500 | mg/L | DWA
MT | Rosebud | 59323 | Colstrip Steam Electric Station | PPL Montana | 19M | 45.8788 | -106.6106 | Monitoring Point | 2010-04-14 | Total Dissolved Solids |  | 1010 | mg/L | No
MT | Rosebud | 59323 | Colstrip Steam Electric Station | PPL Montana | 19M | 45.8788 | -106.6106 | Monitoring Point | 2010-10-13 | Boron (Dissolved) |  | 0.5 | mg/L | No |  | 3 | mg/L | CHA
MT | Rosebud | 59323 | Colstrip Steam Electric Station | PPL Montana | 19M | 45.8788 | -106.6106 | Monitoring Point | 2010-10-13 | Chloride (Total) |  | 8 | mg/L | No
MT | Rosebud | 59323 | Colstrip Steam Electric Station | PPL Montana | 19M | 45.8788 | -106.6106 | Monitoring Point | 2010-10-13 | pH |  | 7.8 | SU | No
MT | Rosebud | 59323 | Colstrip Steam Electric Station | PPL Montana | 19M | 45.8788 | -106.6106 | Monitoring Point | 2010-10-13 | Selenium (Dissolved) |  | 0.005 | mg/L | No |  | 0.05 | mg/L | MCL
MT | Rosebud | 59323 | Colstrip Steam Electric Station | PPL Montana | 19M | 45.8788 | -106.6106 | Monitoring Point | 2010-10-13 | Sodium (Dissolved) |  | 150 | mg/L | No
MT | Rosebud | 59323 | Colstrip Steam Electric Station | PPL Montana | 19M | 45.8788 | -106.6106 | Monitoring Point | 2010-10-13 | Sulfate (Total) |  | 464 | mg/L | No |  | 500 | mg/L | DWA
MT | Rosebud | 59323 | Colstrip Steam Electric Station | PPL Montana | 19M | 45.8788 | -106.6106 | Monitoring Point | 2010-10-13 | Total Dissolved Solids |  | 1020 | mg/L | No
MT | Rosebud | 59323 | Colstrip Steam Electric Station | PPL Montana | 1S | 45.8821 | -106.6191 | Monitoring Point | 2010-04-13 | Boron (Dissolved) |  | 1.7 | mg/L | No |  | 3 | mg/L | CHA
MT | Rosebud | 59323 | Colstrip Steam Electric Station | PPL Montana | 1S | 45.8821 | -106.6191 | Monitoring Point | 2010-04-13 | Chloride (Total) |  | 128 | mg/L | No
MT | Rosebud | 59323 | Colstrip Steam Electric Station | PPL Montana | 1S | 45.8821 | -106.6191 | Monitoring Point | 2010-04-13 | pH |  | 7.2 | SU | No
MT | Rosebud | 59323 | Colstrip Steam Electric Station | PPL Montana | 1S | 45.8821 | -106.6191 | Monitoring Point | 2010-04-13 | Selenium (Dissolved) |  | 0.005 | mg/L | No |  | 0.05 | mg/L | MCL
MT | Rosebud | 59323 | Colstrip Steam Electric Station | PPL Montana | 1S | 45.8821 | -106.6191 | Monitoring Point | 2010-04-13 | Sodium (Dissolved) |  | 237 | mg/L | No
MT | Rosebud | 59323 | Colstrip Steam Electric Station | PPL Montana | 1S | 45.8821 | -106.6191 | Monitoring Point | 2010-04-13 | Sulfate (Total) |  | 2220 | mg/L | Yes | 4.44 | 500 | mg/L | DWA
MT | Rosebud | 59323 | Colstrip Steam Electric Station | PPL Montana | 1S | 45.8821 | -106.6191 | Monitoring Point | 2010-04-13 | Total Dissolved Solids |  | 4030 | mg/L | No
MT | Rosebud | 59323 | Colstrip Steam Electric Station | PPL Montana | 1S | 45.8821 | -106.6191 | Monitoring Point | 2010-10-07 | Boron (Dissolved) |  | 1.7 | mg/L | No |  | 3 | mg/L | CHA
MT | Rosebud | 59323 | Colstrip Steam Electric Station | PPL Montana | 1S | 45.8821 | -106.6191 | Monitoring Point | 2010-10-07 | Chloride (Total) |  | 147 | mg/L | No
MT | Rosebud | 59323 | Colstrip Steam Electric Station | PPL Montana | 1S | 45.8821 | -106.6191 | Monitoring Point | 2010-10-07 | pH |  | 7.1 | SU | No
MT | Rosebud | 59323 | Colstrip Steam Electric Station | PPL Montana | 1S | 45.8821 | -106.6191 | Monitoring Point | 2010-10-07 | Selenium (Dissolved) |  | 0.005 | mg/L | No |  | 0.05 | mg/L | MCL
MT | Rosebud | 59323 | Colstrip Steam Electric Station | PPL Montana | 1S | 45.8821 | -106.6191 | Monitoring Point | 2010-10-07 | Sodium (Dissolved) |  | 252 | mg/L | No
MT | Rosebud | 59323 | Colstrip Steam Electric Station | PPL Montana | 1S | 45.8821 | -106.6191 | Monitoring Point | 2010-10-07 | Sulfate (Total) |  | 2410 | mg/L | Yes | 4.82 | 500 | mg/L | DWA
MT | Rosebud | 59323 | Colstrip Steam Electric Station | PPL Montana | 1S | 45.8821 | -106.6191 | Monitoring Point | 2010-10-07 | Total Dissolved Solids |  | 4140 | mg/L | No
MT | Rosebud | 59323 | Colstrip Steam Electric Station | PPL Montana | 2001A | 45.9009 | -106.6572 | Monitoring Point | 2010-05-11 | Boron (Dissolved) |  | 36 | mg/L | Yes | 12 | 3 | mg/L | CHA
MT | Rosebud | 59323 | Colstrip Steam Electric Station | PPL Montana | 2001A | 45.9009 | -106.6572 | Monitoring Point | 2010-05-11 | Chloride (Total) |  | 88 | mg/L | No
MT | Rosebud | 59323 | Colstrip Steam Electric Station | PPL Montana | 2001A | 45.9009 | -106.6572 | Monitoring Point | 2010-05-11 | pH |  | 7.3 | SU | No
MT | Rosebud | 59323 | Colstrip Steam Electric Station | PPL Montana | 2001A | 45.9009 | -106.6572 | Monitoring Point | 2010-05-11 | Selenium (Dissolved) |  | 0.005 | mg/L | No |  | 0.05 | mg/L | MCL
MT | Rosebud | 59323 | Colstrip Steam Electric Station | PPL Montana | 2001A | 45.9009 | -106.6572 | Monitoring Point | 2010-05-11 | Sodium (Dissolved) |  | 389 | mg/L | No
MT | Rosebud | 59323 | Colstrip Steam Electric Station | PPL Montana | 2001A | 45.9009 | -106.6572 | Monitoring Point | 2010-05-11 | Sulfate (Total) |  | 8550 | mg/L | Yes | 17.1 | 500 | mg/L | DWA
MT | Rosebud | 59323 | Colstrip Steam Electric Station | PPL Montana | 2001A | 45.9009 | -106.6572 | Monitoring Point | 2010-05-11 | Total Dissolved Solids |  | 11700 | mg/L | No
MT | Rosebud | 59323 | Colstrip Steam Electric Station | PPL Montana | 2001A | 45.9009 | -106.6572 | Monitoring Point | 2010-10-18 | Boron (Dissolved) |  | 35 | mg/L | Yes | 11.6667 | 3 | mg/L | CHA
MT | Rosebud | 59323 | Colstrip Steam Electric Station | PPL Montana | 2001A | 45.9009 | -106.6572 | Monitoring Point | 2010-10-18 | Chloride (Total) |  | 94 | mg/L | No
MT | Rosebud | 59323 | Colstrip Steam Electric Station | PPL Montana | 2001A | 45.9009 | -106.6572 | Monitoring Point | 2010-10-18 | pH |  | 7.3 | SU | No
MT | Rosebud | 59323 | Colstrip Steam Electric Station | PPL Montana | 2001A | 45.9009 | -106.6572 | Monitoring Point | 2010-10-18 | Selenium (Dissolved) |  | 0.005 | mg/L | No |  | 0.05 | mg/L | MCL
MT | Rosebud | 59323 | Colstrip Steam Electric Station | PPL Montana | 2001A | 45.9009 | -106.6572 | Monitoring Point | 2010-10-18 | Sodium (Dissolved) |  | 414 | mg/L | No
MT | Rosebud | 59323 | Colstrip Steam Electric Station | PPL Montana | 2001A | 45.9009 | -106.6572 | Monitoring Point | 2010-10-18 | Sulfate (Total) |  | 8500 | mg/L | Yes | 17 | 500 | mg/L | DWA
MT | Rosebud | 59323 | Colstrip Steam Electric Station | PPL Montana | 2001A | 45.9009 | -106.6572 | Monitoring Point | 2010-10-18 | Total Dissolved Solids |  | 11400 | mg/L | No
MT | Rosebud | 59323 | Colstrip Steam Electric Station | PPL Montana | 2002A | 45.9008 | -106.6572 | Monitoring Point | 2010-05-11 | Boron (Dissolved) |  | 20.9 | mg/L | Yes | 6.9667 | 3 | mg/L | CHA
MT | Rosebud | 59323 | Colstrip Steam Electric Station | PPL Montana | 2002A | 45.9008 | -106.6572 | Monitoring Point | 2010-05-11 | Chloride (Total) |  | 77 | mg/L | No
MT | Rosebud | 59323 | Colstrip Steam Electric Station | PPL Montana | 2002A | 45.9008 | -106.6572 | Monitoring Point | 2010-05-11 | pH |  | 8.2 | SU | No
MT | Rosebud | 59323 | Colstrip Steam Electric Station | PPL Montana | 2002A | 45.9008 | -106.6572 | Monitoring Point | 2010-05-11 | Selenium (Dissolved) |  | 0.005 | mg/L | No |  | 0.05 | mg/L | MCL
MT | Rosebud | 59323 | Colstrip Steam Electric Station | PPL Montana | 2002A | 45.9008 | -106.6572 | Monitoring Point | 2010-05-11 | Sodium (Dissolved) |  | 366 | mg/L | No
MT | Rosebud | 59323 | Colstrip Steam Electric Station | PPL Montana | 2002A | 45.9008 | -106.6572 | Monitoring Point | 2010-05-11 | Sulfate (Total) |  | 7500 | mg/L | Yes | 15 | 500 | mg/L | DWA
MT | Rosebud | 59323 | Colstrip Steam Electric Station | PPL Montana | 2002A | 45.9008 | -106.6572 | Monitoring Point | 2010-05-11 | Total Dissolved Solids |  | 10200 | mg/L | No
MT | Rosebud | 59323 | Colstrip Steam Electric Station | PPL Montana | 2002A | 45.9008 | -106.6572 | Monitoring Point | 2010-10-18 | Boron (Dissolved) |  | 20.5 | mg/L | Yes | 6.8333 | 3 | mg/L | CHA
MT | Rosebud | 59323 | Colstrip Steam Electric Station | PPL Montana | 2002A | 45.9008 | -106.6572 | Monitoring Point | 2010-10-18 | Chloride (Total) |  | 84 | mg/L | No
MT | Rosebud | 59323 | Colstrip Steam Electric Station | PPL Montana | 2002A | 45.9008 | -106.6572 | Monitoring Point | 2010-10-18 | pH |  | 8.3 | SU | No
MT | Rosebud | 59323 | Colstrip Steam Electric Station | PPL Montana | 2002A | 45.9008 | -106.6572 | Monitoring Point | 2010-10-18 | Selenium (Dissolved) |  | 0.005 | mg/L | No |  | 0.05 | mg/L | MCL
MT | Rosebud | 59323 | Colstrip Steam Electric Station | PPL Montana | 2002A | 45.9008 | -106.6572 | Monitoring Point | 2010-10-18 | Sodium (Dissolved) |  | 392 | mg/L | No
MT | Rosebud | 59323 | Colstrip Steam Electric Station | PPL Montana | 2002A | 45.9008 | -106.6572 | Monitoring Point | 2010-10-18 | Sulfate (Total) |  | 7190 | mg/L | Yes | 14.38 | 500 | mg/L | DWA
MT | Rosebud | 59323 | Colstrip Steam Electric Station | PPL Montana | 2002A | 45.9008 | -106.6572 | Monitoring Point | 2010-10-18 | Total Dissolved Solids |  | 9640 | mg/L | No
MT | Rosebud | 59323 | Colstrip Steam Electric Station | PPL Montana | 2004D | 45.9034 | -106.6386 | Monitoring Point | 2010-04-20 | Boron (Dissolved) |  | 2.68 | mg/L | No |  | 3 | mg/L | CHA
MT | Rosebud | 59323 | Colstrip Steam Electric Station | PPL Montana | 2004D | 45.9034 | -106.6386 | Monitoring Point | 2010-04-20 | Chloride (Total) |  | 26 | mg/L | No
MT | Rosebud | 59323 | Colstrip Steam Electric Station | PPL Montana | 2004D | 45.9034 | -106.6386 | Monitoring Point | 2010-04-20 | Nitrate-Nitrite |  | 5.99 | mg/L | No |  | 10 | mg/L | MCL
MT | Rosebud | 59323 | Colstrip Steam Electric Station | PPL Montana | 2004D | 45.9034 | -106.6386 | Monitoring Point | 2010-04-20 | pH |  | 7.2 | SU | No
MT | Rosebud | 59323 | Colstrip Steam Electric Station | PPL Montana | 2004D | 45.9034 | -106.6386 | Monitoring Point | 2010-04-20 | Selenium (Dissolved) |  | 0.0043 | mg/L | No |  | 0.05 | mg/L | MCL
MT | Rosebud | 59323 | Colstrip Steam Electric Station | PPL Montana | 2004D | 45.9034 | -106.6386 | Monitoring Point | 2010-04-20 | Sodium (Dissolved) |  | 192 | mg/L | No
MT | Rosebud | 59323 | Colstrip Steam Electric Station | PPL Montana | 2004D | 45.9034 | -106.6386 | Monitoring Point | 2010-04-20 | Sulfate (Total) |  | 2880 | mg/L | Yes | 5.76 | 500 | mg/L | DWA
MT | Rosebud | 59323 | Colstrip Steam Electric Station | PPL Montana | 2004D | 45.9034 | -106.6386 | Monitoring Point | 2010-04-20 | Total Dissolved Solids |  | 4470 | mg/L | No
MT | Rosebud | 59323 | Colstrip Steam Electric Station | PPL Montana | 2004D | 45.9034 | -106.6386 | Monitoring Point | 2010-10-21 | Boron (Dissolved) |  | 2.5 | mg/L | No |  | 3 | mg/L | CHA
MT | Rosebud | 59323 | Colstrip Steam Electric Station | PPL Montana | 2004D | 45.9034 | -106.6386 | Monitoring Point | 2010-10-21 | Chloride (Total) |  | 29 | mg/L | No
MT | Rosebud | 59323 | Colstrip Steam Electric Station | PPL Montana | 2004D | 45.9034 | -106.6386 | Monitoring Point | 2010-10-21 | pH |  | 7.4 | SU | No
MT | Rosebud | 59323 | Colstrip Steam Electric Station | PPL Montana | 2004D | 45.9034 | -106.6386 | Monitoring Point | 2010-10-21 | Selenium (Dissolved) |  | 0.005 | mg/L | No |  | 0.05 | mg/L | MCL
MT | Rosebud | 59323 | Colstrip Steam Electric Station | PPL Montana | 2004D | 45.9034 | -106.6386 | Monitoring Point | 2010-10-21 | Sodium (Dissolved) |  | 203 | mg/L | No
MT | Rosebud | 59323 | Colstrip Steam Electric Station | PPL Montana | 2004D | 45.9034 | -106.6386 | Monitoring Point | 2010-10-21 | Sulfate (Total) |  | 3020 | mg/L | Yes | 6.04 | 500 | mg/L | DWA
MT | Rosebud | 59323 | Colstrip Steam Electric Station | PPL Montana | 2004D | 45.9034 | -106.6386 | Monitoring Point | 2010-10-21 | Total Dissolved Solids |  | 4560 | mg/L | No
MT | Rosebud | 59323 | Colstrip Steam Electric Station | PPL Montana | 2005D | 45.9029 | -106.6369 | Monitoring Point | 2010-04-20 | Boron (Dissolved) |  | 0.9 | mg/L | No |  | 3 | mg/L | CHA
MT | Rosebud | 59323 | Colstrip Steam Electric Station | PPL Montana | 2005D | 45.9029 | -106.6369 | Monitoring Point | 2010-04-20 | Chloride (Total) |  | 11 | mg/L | No
MT | Rosebud | 59323 | Colstrip Steam Electric Station | PPL Montana | 2005D | 45.9029 | -106.6369 | Monitoring Point | 2010-04-20 | Nitrate-Nitrite |  | 0.01 | mg/L | No |  | 10 | mg/L | MCL
MT | Rosebud | 59323 | Colstrip Steam Electric Station | PPL Montana | 2005D | 45.9029 | -106.6369 | Monitoring Point | 2010-04-20 | pH |  | 7.2 | SU | No
MT | Rosebud | 59323 | Colstrip Steam Electric Station | PPL Montana | 2005D | 45.9029 | -106.6369 | Monitoring Point | 2010-04-20 | Selenium (Dissolved) |  | 0.0006 | mg/L | No |  | 0.05 | mg/L | MCL
MT | Rosebud | 59323 | Colstrip Steam Electric Station | PPL Montana | 2005D | 45.9029 | -106.6369 | Monitoring Point | 2010-04-20 | Sodium (Dissolved) |  | 381 | mg/L | No
MT | Rosebud | 59323 | Colstrip Steam Electric Station | PPL Montana | 2005D | 45.9029 | -106.6369 | Monitoring Point | 2010-04-20 | Sulfate (Total) |  | 1700 | mg/L | Yes | 3.4 | 500 | mg/L | DWA
MT | Rosebud | 59323 | Colstrip Steam Electric Station | PPL Montana | 2005D | 45.9029 | -106.6369 | Monitoring Point | 2010-04-20 | Total Dissolved Solids |  | 2800 | mg/L | No
MT | Rosebud | 59323 | Colstrip Steam Electric Station | PPL Montana | 2005D | 45.9029 | -106.6369 | Monitoring Point | 2010-10-29 | Boron (Dissolved) |  | 1.2 | mg/L | No |  | 3 | mg/L | CHA
MT | Rosebud | 59323 | Colstrip Steam Electric Station | PPL Montana | 2005D | 45.9029 | -106.6369 | Monitoring Point | 2010-10-29 | Chloride (Total) |  | 13 | mg/L | No
MT | Rosebud | 59323 | Colstrip Steam Electric Station | PPL Montana | 2005D | 45.9029 | -106.6369 | Monitoring Point | 2010-10-29 | pH |  | 7.3 | SU | No
MT | Rosebud | 59323 | Colstrip Steam Electric Station | PPL Montana | 2005D | 45.9029 | -106.6369 | Monitoring Point | 2010-10-29 | Selenium (Dissolved) |  | 0.005 | mg/L | No |  | 0.05 | mg/L | MCL
MT | Rosebud | 59323 | Colstrip Steam Electric Station | PPL Montana | 2005D | 45.9029 | -106.6369 | Monitoring Point | 2010-10-29 | Sodium (Dissolved) |  | 416 | mg/L | No
MT | Rosebud | 59323 | Colstrip Steam Electric Station | PPL Montana | 2005D | 45.9029 | -106.6369 | Monitoring Point | 2010-10-29 | Sulfate (Total) |  | 1570 | mg/L | Yes | 3.14 | 500 | mg/L | DWA
MT | Rosebud | 59323 | Colstrip Steam Electric Station | PPL Montana | 2005D | 45.9029 | -106.6369 | Monitoring Point | 2010-10-29 | Total Dissolved Solids |  | 2850 | mg/L | No
MT | Rosebud | 59323 | Colstrip Steam Electric Station | PPL Montana | 2006D | 45.9029 | -106.6369 | Monitoring Point | 2010-04-20 | Boron (Dissolved) |  | 1.01 | mg/L | No |  | 3 | mg/L | CHA
MT | Rosebud | 59323 | Colstrip Steam Electric Station | PPL Montana | 2006D | 45.9029 | -106.6369 | Monitoring Point | 2010-04-20 | Chloride (Total) |  | 59 | mg/L | No
MT | Rosebud | 59323 | Colstrip Steam Electric Station | PPL Montana | 2006D | 45.9029 | -106.6369 | Monitoring Point | 2010-04-20 | Nitrate-Nitrite |  | 0.61 | mg/L | No |  | 10 | mg/L | MCL
MT | Rosebud | 59323 | Colstrip Steam Electric Station | PPL Montana | 2006D | 45.9029 | -106.6369 | Monitoring Point | 2010-04-20 | pH |  | 7.1 | SU | No
MT | Rosebud | 59323 | Colstrip Steam Electric Station | PPL Montana | 2006D | 45.9029 | -106.6369 | Monitoring Point | 2010-04-20 | Selenium (Dissolved) |  | 0.0006 | mg/L | No |  | 0.05 | mg/L | MCL
MT | Rosebud | 59323 | Colstrip Steam Electric Station | PPL Montana | 2006D | 45.9029 | -106.6369 | Monitoring Point | 2010-04-20 | Sodium (Dissolved) |  | 89 | mg/L | No
MT | Rosebud | 59323 | Colstrip Steam Electric Station | PPL Montana | 2006D | 45.9029 | -106.6369 | Monitoring Point | 2010-04-20 | Sulfate (Total) |  | 1180 | mg/L | Yes | 2.36 | 500 | mg/L | DWA
MT | Rosebud | 59323 | Colstrip Steam Electric Station | PPL Montana | 2006D | 45.9029 | -106.6369 | Monitoring Point | 2010-04-20 | Total Dissolved Solids |  | 2240 | mg/L | No
MT | Rosebud | 59323 | Colstrip Steam Electric Station | PPL Montana | 2006D | 45.9029 | -106.6369 | Monitoring Point | 2010-10-29 | Boron (Dissolved) |  | 1.4 | mg/L | No |  | 3 | mg/L | CHA
MT | Rosebud | 59323 | Colstrip Steam Electric Station | PPL Montana | 2006D | 45.9029 | -106.6369 | Monitoring Point | 2010-10-29 | Chloride (Total) |  | 69 | mg/L | No
MT | Rosebud | 59323 | Colstrip Steam Electric Station | PPL Montana | 2006D | 45.9029 | -106.6369 | Monitoring Point | 2010-10-29 | Chloride (Total) |  | 68 | mg/L | No
MT | Rosebud | 59323 | Colstrip Steam Electric Station | PPL Montana | 2006D | 45.9029 | -106.6369 | Monitoring Point | 2010-10-29 | pH |  | 7.3 | SU | No
MT | Rosebud | 59323 | Colstrip Steam Electric Station | PPL Montana | 2006D | 45.9029 | -106.6369 | Monitoring Point | 2010-10-29 | Selenium (Dissolved) |  | 0.005 | mg/L | No |  | 0.05 | mg/L | MCL
MT | Rosebud | 59323 | Colstrip Steam Electric Station | PPL Montana | 2006D | 45.9029 | -106.6369 | Monitoring Point | 2010-10-29 | Sodium (Dissolved) |  | 94 | mg/L | No
MT | Rosebud | 59323 | Colstrip Steam Electric Station | PPL Montana | 2006D | 45.9029 | -106.6369 | Monitoring Point | 2010-10-29 | Sodium (Dissolved) |  | 92 | mg/L | No
MT | Rosebud | 59323 | Colstrip Steam Electric Station | PPL Montana | 2006D | 45.9029 | -106.6369 | Monitoring Point | 2010-10-29 | Sulfate (Total) |  | 1230 | mg/L | Yes | 2.46 | 500 | mg/L | DWA
MT | Rosebud | 59323 | Colstrip Steam Electric Station | PPL Montana | 2006D | 45.9029 | -106.6369 | Monitoring Point | 2010-10-29 | Total Dissolved Solids |  | 2390 | mg/L | No
MT | Rosebud | 59323 | Colstrip Steam Electric Station | PPL Montana | 2006D | 45.9029 | -106.6369 | Monitoring Point | 2010-10-29 | Total Dissolved Solids |  | 2340 | mg/L | No
MT | Rosebud | 59323 | Colstrip Steam Electric Station | PPL Montana | 2007D | 45.9031 | -106.6411 | Monitoring Point | 2010-04-20 | Boron (Dissolved) |  | 0.43 | mg/L | No |  | 3 | mg/L | CHA
MT | Rosebud | 59323 | Colstrip Steam Electric Station | PPL Montana | 2007D | 45.9031 | -106.6411 | Monitoring Point | 2010-04-20 | Chloride (Total) |  | 11 | mg/L | No
MT | Rosebud | 59323 | Colstrip Steam Electric Station | PPL Montana | 2007D | 45.9031 | -106.6411 | Monitoring Point | 2010-04-20 | Nitrate-Nitrite |  | 0.01 | mg/L | No |  | 10 | mg/L | MCL
MT | Rosebud | 59323 | Colstrip Steam Electric Station | PPL Montana | 2007D | 45.9031 | -106.6411 | Monitoring Point | 2010-04-20 | pH |  | 7.6 | SU | No
MT | Rosebud | 59323 | Colstrip Steam Electric Station | PPL Montana | 2007D | 45.9031 | -106.6411 | Monitoring Point | 2010-04-20 | Selenium (Dissolved) |  | 0.0006 | mg/L | No |  | 0.05 | mg/L | MCL
MT | Rosebud | 59323 | Colstrip Steam Electric Station | PPL Montana | 2007D | 45.9031 | -106.6411 | Monitoring Point | 2010-04-20 | Sodium (Dissolved) |  | 767 | mg/L | No
MT | Rosebud | 59323 | Colstrip Steam Electric Station | PPL Montana | 2007D | 45.9031 | -106.6411 | Monitoring Point | 2010-04-20 | Sulfate (Total) |  | 1480 | mg/L | Yes | 2.96 | 500 | mg/L | DWA
MT | Rosebud | 59323 | Colstrip Steam Electric Station | PPL Montana | 2007D | 45.9031 | -106.6411 | Monitoring Point | 2010-04-20 | Total Dissolved Solids |  | 2590 | mg/L | No
MT | Rosebud | 59323 | Colstrip Steam Electric Station | PPL Montana | 2007D | 45.9031 | -106.6411 | Monitoring Point | 2010-10-29 | Boron (Dissolved) |  | 0.5 | mg/L | No |  | 3 | mg/L | CHA
MT | Rosebud | 59323 | Colstrip Steam Electric Station | PPL Montana | 2007D | 45.9031 | -106.6411 | Monitoring Point | 2010-10-29 | Chloride (Total) |  | 13 | mg/L | No
MT | Rosebud | 59323 | Colstrip Steam Electric Station | PPL Montana | 2007D | 45.9031 | -106.6411 | Monitoring Point | 2010-10-29 | pH |  | 7.8 | SU | No
MT | Rosebud | 59323 | Colstrip Steam Electric Station | PPL Montana | 2007D | 45.9031 | -106.6411 | Monitoring Point | 2010-10-29 | Selenium (Dissolved) |  | 0.005 | mg/L | No |  | 0.05 | mg/L | MCL
MT | Rosebud | 59323 | Colstrip Steam Electric Station | PPL Montana | 2007D | 45.9031 | -106.6411 | Monitoring Point | 2010-10-29 | Sodium (Dissolved) |  | 794 | mg/L | No
MT | Rosebud | 59323 | Colstrip Steam Electric Station | PPL Montana | 2007D | 45.9031 | -106.6411 | Monitoring Point | 2010-10-29 | Sulfate (Total) |  | 1480 | mg/L | Yes | 2.96 | 500 | mg/L | DWA
MT | Rosebud | 59323 | Colstrip Steam Electric Station | PPL Montana | 2007D | 45.9031 | -106.6411 | Monitoring Point | 2010-10-29 | Total Dissolved Solids |  | 2590 | mg/L | No
MT | Rosebud | 59323 | Colstrip Steam Electric Station | PPL Montana | 2009D | 45.9123 | -106.6529 | Monitoring Point | 2010-11-15 | Arsenic (Dissolved) |  | 0.005 | mg/L | No |  | 0.01 | mg/L | MCL
MT | Rosebud | 59323 | Colstrip Steam Electric Station | PPL Montana | 2009D | 45.9123 | -106.6529 | Monitoring Point | 2010-11-15 | Boron (Dissolved) |  | 0.8 | mg/L | No |  | 3 | mg/L | CHA
MT | Rosebud | 59323 | Colstrip Steam Electric Station | PPL Montana | 2009D | 45.9123 | -106.6529 | Monitoring Point | 2010-11-15 | Chloride (Total) |  | 23 | mg/L | No
MT | Rosebud | 59323 | Colstrip Steam Electric Station | PPL Montana | 2009D | 45.9123 | -106.6529 | Monitoring Point | 2010-11-15 | Chromium (Dissolved) |  | 0.01 | mg/L | No |  | 0.1 | mg/L | MCL
MT | Rosebud | 59323 | Colstrip Steam Electric Station | PPL Montana | 2009D | 45.9123 | -106.6529 | Monitoring Point | 2010-11-15 | Iron (Dissolved) |  | 2.88 | mg/L | No
MT | Rosebud | 59323 | Colstrip Steam Electric Station | PPL Montana | 2009D | 45.9123 | -106.6529 | Monitoring Point | 2010-11-15 | Lead (Dissolved) |  | 0.01 | mg/L | No |  | 0.015 | mg/L | MCL
MT | Rosebud | 59323 | Colstrip Steam Electric Station | PPL Montana | 2009D | 45.9123 | -106.6529 | Monitoring Point | 2010-11-15 | Manganese (Dissolved) |  | 0.25 | mg/L | No |  | 0.3 | mg/L | LHA
MT | Rosebud | 59323 | Colstrip Steam Electric Station | PPL Montana | 2009D | 45.9123 | -106.6529 | Monitoring Point | 2010-11-15 | Mercury (Dissolved) |  | 0.001 | mg/L | No |  | 0.002 | mg/L | MCL
MT | Rosebud | 59323 | Colstrip Steam Electric Station | PPL Montana | 2009D | 45.9123 | -106.6529 | Monitoring Point | 2010-11-15 | Nitrate (as N) |  | 0.05 | mg/L | No |  | 10 | mg/L | MCL
MT | Rosebud | 59323 | Colstrip Steam Electric Station | PPL Montana | 2009D | 45.9123 | -106.6529 | Monitoring Point | 2010-11-15 | Nitrate-Nitrite |  | 0.02 | mg/L | No |  | 10 | mg/L | MCL
MT | Rosebud | 59323 | Colstrip Steam Electric Station | PPL Montana | 2009D | 45.9123 | -106.6529 | Monitoring Point | 2010-11-15 | Nitrite (as N) |  | 0.05 | mg/L | No |  | 1 | mg/L | MCL
MT | Rosebud | 59323 | Colstrip Steam Electric Station | PPL Montana | 2009D | 45.9123 | -106.6529 | Monitoring Point | 2010-11-15 | pH |  | 7.1 | SU | No
MT | Rosebud | 59323 | Colstrip Steam Electric Station | PPL Montana | 2009D | 45.9123 | -106.6529 | Monitoring Point | 2010-11-15 | Selenium (Dissolved) |  | 0.005 | mg/L | No |  | 0.05 | mg/L | MCL
MT | Rosebud | 59323 | Colstrip Steam Electric Station | PPL Montana | 2009D | 45.9123 | -106.6529 | Monitoring Point | 2010-11-15 | Sodium (Dissolved) |  | 227 | mg/L | No
MT | Rosebud | 59323 | Colstrip Steam Electric Station | PPL Montana | 2009D | 45.9123 | -106.6529 | Monitoring Point | 2010-11-15 | Sulfate (Total) |  | 2380 | mg/L | Yes | 4.76 | 500 | mg/L | DWA
MT | Rosebud | 59323 | Colstrip Steam Electric Station | PPL Montana | 2009D | 45.9123 | -106.6529 | Monitoring Point | 2010-11-15 | Total Dissolved Solids |  | 3870 | mg/L | No
MT | Rosebud | 59323 | Colstrip Steam Electric Station | PPL Montana | 2010D | 45.9115 | -106.6503 | Monitoring Point | 2010-11-15 | Arsenic (Dissolved) |  | 0.005 | mg/L | No |  | 0.01 | mg/L | MCL
MT | Rosebud | 59323 | Colstrip Steam Electric Station | PPL Montana | 2010D | 45.9115 | -106.6503 | Monitoring Point | 2010-11-15 | Boron (Dissolved) |  | 0.8 | mg/L | No |  | 3 | mg/L | CHA
MT | Rosebud | 59323 | Colstrip Steam Electric Station | PPL Montana | 2010D | 45.9115 | -106.6503 | Monitoring Point | 2010-11-15 | Chloride (Total) |  | 15 | mg/L | No
MT | Rosebud | 59323 | Colstrip Steam Electric Station | PPL Montana | 2010D | 45.9115 | -106.6503 | Monitoring Point | 2010-11-15 | Chromium (Dissolved) |  | 0.01 | mg/L | No |  | 0.1 | mg/L | MCL
MT | Rosebud | 59323 | Colstrip Steam Electric Station | PPL Montana | 2010D | 45.9115 | -106.6503 | Monitoring Point | 2010-11-15 | Iron (Dissolved) |  | 3.3 | mg/L | No
MT | Rosebud | 59323 | Colstrip Steam Electric Station | PPL Montana | 2010D | 45.9115 | -106.6503 | Monitoring Point | 2010-11-15 | Lead (Dissolved) |  | 0.01 | mg/L | No |  | 0.015 | mg/L | MCL
MT | Rosebud | 59323 | Colstrip Steam Electric Station | PPL Montana | 2010D | 45.9115 | -106.6503 | Monitoring Point | 2010-11-15 | Manganese (Dissolved) |  | 0.09 | mg/L | No |  | 0.3 | mg/L | LHA
MT | Rosebud | 59323 | Colstrip Steam Electric Station | PPL Montana | 2010D | 45.9115 | -106.6503 | Monitoring Point | 2010-11-15 | Mercury (Dissolved) |  | 0.001 | mg/L | No |  | 0.002 | mg/L | MCL
MT | Rosebud | 59323 | Colstrip Steam Electric Station | PPL Montana | 2010D | 45.9115 | -106.6503 | Monitoring Point | 2010-11-15 | Nitrate (as N) |  | 0.05 | mg/L | No |  | 10 | mg/L | MCL
MT | Rosebud | 59323 | Colstrip Steam Electric Station | PPL Montana | 2010D | 45.9115 | -106.6503 | Monitoring Point | 2010-11-15 | Nitrate-Nitrite |  | 0.02 | mg/L | No |  | 10 | mg/L | MCL
MT | Rosebud | 59323 | Colstrip Steam Electric Station | PPL Montana | 2010D | 45.9115 | -106.6503 | Monitoring Point | 2010-11-15 | Nitrite (as N) |  | 0.05 | mg/L | No |  | 1 | mg/L | MCL
MT | Rosebud | 59323 | Colstrip Steam Electric Station | PPL Montana | 2010D | 45.9115 | -106.6503 | Monitoring Point | 2010-11-15 | pH |  | 7.1 | SU | No
MT | Rosebud | 59323 | Colstrip Steam Electric Station | PPL Montana | 2010D | 45.9115 | -106.6503 | Monitoring Point | 2010-11-15 | Selenium (Dissolved) |  | 0.005 | mg/L | No |  | 0.05 | mg/L | MCL
MT | Rosebud | 59323 | Colstrip Steam Electric Station | PPL Montana | 2010D | 45.9115 | -106.6503 | Monitoring Point | 2010-11-15 | Sodium (Dissolved) |  | 325 | mg/L | No
MT | Rosebud | 59323 | Colstrip Steam Electric Station | PPL Montana | 2010D | 45.9115 | -106.6503 | Monitoring Point | 2010-11-15 | Sulfate (Total) |  | 2050 | mg/L | Yes | 4.1 | 500 | mg/L | DWA
MT | Rosebud | 59323 | Colstrip Steam Electric Station | PPL Montana | 2010D | 45.9115 | -106.6503 | Monitoring Point | 2010-11-15 | Total Dissolved Solids |  | 3390 | mg/L | No
MT | Rosebud | 59323 | Colstrip Steam Electric Station | PPL Montana | 2011D | 45.9104 | -106.6478 | Monitoring Point | 2010-11-15 | Arsenic (Dissolved) |  | 0.005 | mg/L | No |  | 0.01 | mg/L | MCL
MT | Rosebud | 59323 | Colstrip Steam Electric Station | PPL Montana | 2011D | 45.9104 | -106.6478 | Monitoring Point | 2010-11-15 | Boron (Dissolved) |  | 0.8 | mg/L | No |  | 3 | mg/L | CHA
MT | Rosebud | 59323 | Colstrip Steam Electric Station | PPL Montana | 2011D | 45.9104 | -106.6478 | Monitoring Point | 2010-11-15 | Chloride (Total) |  | 12 | mg/L | No
MT | Rosebud | 59323 | Colstrip Steam Electric Station | PPL Montana | 2011D | 45.9104 | -106.6478 | Monitoring Point | 2010-11-15 | Chromium (Dissolved) |  | 0.01 | mg/L | No |  | 0.1 | mg/L | MCL
MT | Rosebud | 59323 | Colstrip Steam Electric Station | PPL Montana | 2011D | 45.9104 | -106.6478 | Monitoring Point | 2010-11-15 | Iron (Dissolved) |  | 2.16 | mg/L | No
MT | Rosebud | 59323 | Colstrip Steam Electric Station | PPL Montana | 2011D | 45.9104 | -106.6478 | Monitoring Point | 2010-11-15 | Lead (Dissolved) |  | 0.01 | mg/L | No |  | 0.015 | mg/L | MCL
MT | Rosebud | 59323 | Colstrip Steam Electric Station | PPL Montana | 2011D | 45.9104 | -106.6478 | Monitoring Point | 2010-11-15 | Manganese (Dissolved) |  | 0.17 | mg/L | No |  | 0.3 | mg/L | LHA
MT | Rosebud | 59323 | Colstrip Steam Electric Station | PPL Montana | 2011D | 45.9104 | -106.6478 | Monitoring Point | 2010-11-15 | Mercury (Dissolved) |  | 0.001 | mg/L | No |  | 0.002 | mg/L | MCL
MT | Rosebud | 59323 | Colstrip Steam Electric Station | PPL Montana | 2011D | 45.9104 | -106.6478 | Monitoring Point | 2010-11-15 | Nitrate (as N) |  | 0.05 | mg/L | No |  | 10 | mg/L | MCL
MT | Rosebud | 59323 | Colstrip Steam Electric Station | PPL Montana | 2011D | 45.9104 | -106.6478 | Monitoring Point | 2010-11-15 | Nitrate-Nitrite |  | 0.03 | mg/L | No |  | 10 | mg/L | MCL
MT | Rosebud | 59323 | Colstrip Steam Electric Station | PPL Montana | 2011D | 45.9104 | -106.6478 | Monitoring Point | 2010-11-15 | Nitrite (as N) |  | 0.05 | mg/L | No |  | 1 | mg/L | MCL
MT | Rosebud | 59323 | Colstrip Steam Electric Station | PPL Montana | 2011D | 45.9104 | -106.6478 | Monitoring Point | 2010-11-15 | pH |  | 7 | SU | No
MT | Rosebud | 59323 | Colstrip Steam Electric Station | PPL Montana | 2011D | 45.9104 | -106.6478 | Monitoring Point | 2010-11-15 | Selenium (Dissolved) |  | 0.005 | mg/L | No |  | 0.05 | mg/L | MCL
MT | Rosebud | 59323 | Colstrip Steam Electric Station | PPL Montana | 2011D | 45.9104 | -106.6478 | Monitoring Point | 2010-11-15 | Sodium (Dissolved) |  | 500 | mg/L | No
MT | Rosebud | 59323 | Colstrip Steam Electric Station | PPL Montana | 2011D | 45.9104 | -106.6478 | Monitoring Point | 2010-11-15 | Sulfate (Total) |  | 2050 | mg/L | Yes | 4.1 | 500 | mg/L | DWA
MT | Rosebud | 59323 | Colstrip Steam Electric Station | PPL Montana | 2011D | 45.9104 | -106.6478 | Monitoring Point | 2010-11-15 | Total Dissolved Solids |  | 3390 | mg/L | No
MT | Rosebud | 59323 | Colstrip Steam Electric Station | PPL Montana | 2012D | 45.9031 | -106.6389 | Monitoring Point | 2010-12-14 | Boron (Dissolved) |  | 2.9 | mg/L | No |  | 3 | mg/L | CHA
MT | Rosebud | 59323 | Colstrip Steam Electric Station | PPL Montana | 2012D | 45.9031 | -106.6389 | Monitoring Point | 2010-12-14 | Chloride (Total) |  | 36 | mg/L | No
MT | Rosebud | 59323 | Colstrip Steam Electric Station | PPL Montana | 2012D | 45.9031 | -106.6389 | Monitoring Point | 2010-12-14 | Mercury (Dissolved) |  | 0.001 | mg/L | No |  | 0.002 | mg/L | MCL
MT | Rosebud | 59323 | Colstrip Steam Electric Station | PPL Montana | 2012D | 45.9031 | -106.6389 | Monitoring Point | 2010-12-14 | Nitrate-Nitrite |  | 2.26 | mg/L | No |  | 10 | mg/L | MCL
MT | Rosebud | 59323 | Colstrip Steam Electric Station | PPL Montana | 2012D | 45.9031 | -106.6389 | Monitoring Point | 2010-12-14 | pH |  | 7.1 | SU | No
MT | Rosebud | 59323 | Colstrip Steam Electric Station | PPL Montana | 2012D | 45.9031 | -106.6389 | Monitoring Point | 2010-12-14 | Selenium (Dissolved) |  | 0.005 | mg/L | No |  | 0.05 | mg/L | MCL
MT | Rosebud | 59323 | Colstrip Steam Electric Station | PPL Montana | 2012D | 45.9031 | -106.6389 | Monitoring Point | 2010-12-14 | Sodium (Dissolved) |  | 363 | mg/L | No
MT | Rosebud | 59323 | Colstrip Steam Electric Station | PPL Montana | 2012D | 45.9031 | -106.6389 | Monitoring Point | 2010-12-14 | Sulfate (Total) |  | 2540 | mg/L | Yes | 5.08 | 500 | mg/L | DWA
MT | Rosebud | 59323 | Colstrip Steam Electric Station | PPL Montana | 2012D | 45.9031 | -106.6389 | Monitoring Point | 2010-12-14 | Total Dissolved Solids |  | 4100 | mg/L | No
MT | Rosebud | 59323 | Colstrip Steam Electric Station | PPL Montana | 20M | 45.8798 | -106.6036 | Monitoring Point | 2010-04-16 | Boron (Dissolved) |  | 0.6 | mg/L | No |  | 3 | mg/L | CHA
MT | Rosebud | 59323 | Colstrip Steam Electric Station | PPL Montana | 20M | 45.8798 | -106.6036 | Monitoring Point | 2010-04-16 | Chloride (Total) |  | 5 | mg/L | No
MT | Rosebud | 59323 | Colstrip Steam Electric Station | PPL Montana | 20M | 45.8798 | -106.6036 | Monitoring Point | 2010-04-16 | pH |  | 6.8 | SU | No
MT | Rosebud | 59323 | Colstrip Steam Electric Station | PPL Montana | 20M | 45.8798 | -106.6036 | Monitoring Point | 2010-04-16 | Selenium (Dissolved) |  | 0.005 | mg/L | No |  | 0.05 | mg/L | MCL
MT | Rosebud | 59323 | Colstrip Steam Electric Station | PPL Montana | 20M | 45.8798 | -106.6036 | Monitoring Point | 2010-04-16 | Sodium (Dissolved) |  | 80 | mg/L | No
MT | Rosebud | 59323 | Colstrip Steam Electric Station | PPL Montana | 20M | 45.8798 | -106.6036 | Monitoring Point | 2010-04-16 | Sulfate (Total) |  | 387 | mg/L | No |  | 500 | mg/L | DWA
MT | Rosebud | 59323 | Colstrip Steam Electric Station | PPL Montana | 20M | 45.8798 | -106.6036 | Monitoring Point | 2010-04-16 | Total Dissolved Solids |  | 915 | mg/L | No
MT | Rosebud | 59323 | Colstrip Steam Electric Station | PPL Montana | 20M | 45.8798 | -106.6036 | Monitoring Point | 2010-10-13 | Boron (Dissolved) |  | 0.6 | mg/L | No |  | 3 | mg/L | CHA
MT | Rosebud | 59323 | Colstrip Steam Electric Station | PPL Montana | 20M | 45.8798 | -106.6036 | Monitoring Point | 2010-10-13 | Chloride (Total) |  | 5 | mg/L | No
MT | Rosebud | 59323 | Colstrip Steam Electric Station | PPL Montana | 20M | 45.8798 | -106.6036 | Monitoring Point | 2010-10-13 | pH |  | 6.8 | SU | No
MT | Rosebud | 59323 | Colstrip Steam Electric Station | PPL Montana | 20M | 45.8798 | -106.6036 | Monitoring Point | 2010-10-13 | Selenium (Dissolved) |  | 0.005 | mg/L | No |  | 0.05 | mg/L | MCL
MT | Rosebud | 59323 | Colstrip Steam Electric Station | PPL Montana | 20M | 45.8798 | -106.6036 | Monitoring Point | 2010-10-13 | Sodium (Dissolved) |  | 76 | mg/L | No
MT | Rosebud | 59323 | Colstrip Steam Electric Station | PPL Montana | 20M | 45.8798 | -106.6036 | Monitoring Point | 2010-10-13 | Sulfate (Total) |  | 367 | mg/L | No |  | 500 | mg/L | DWA
MT | Rosebud | 59323 | Colstrip Steam Electric Station | PPL Montana | 20M | 45.8798 | -106.6036 | Monitoring Point | 2010-10-13 | Total Dissolved Solids |  | 906 | mg/L | No
MT | Rosebud | 59323 | Colstrip Steam Electric Station | PPL Montana | 20S | 45.8798 | -106.6037 | Monitoring Point | 2010-04-16 | Boron (Dissolved) |  | 1.2 | mg/L | No |  | 3 | mg/L | CHA
MT | Rosebud | 59323 | Colstrip Steam Electric Station | PPL Montana | 20S | 45.8798 | -106.6037 | Monitoring Point | 2010-04-16 | Chloride (Total) |  | 55 | mg/L | No
MT | Rosebud | 59323 | Colstrip Steam Electric Station | PPL Montana | 20S | 45.8798 | -106.6037 | Monitoring Point | 2010-04-16 | pH |  | 7.3 | SU | No
MT | Rosebud | 59323 | Colstrip Steam Electric Station | PPL Montana | 20S | 45.8798 | -106.6037 | Monitoring Point | 2010-04-16 | Selenium (Dissolved) |  | 0.005 | mg/L | No |  | 0.05 | mg/L | MCL
MT | Rosebud | 59323 | Colstrip Steam Electric Station | PPL Montana | 20S | 45.8798 | -106.6037 | Monitoring Point | 2010-04-16 | Sodium (Dissolved) |  | 416 | mg/L | No
MT | Rosebud | 59323 | Colstrip Steam Electric Station | PPL Montana | 20S | 45.8798 | -106.6037 | Monitoring Point | 2010-04-16 | Sulfate (Total) |  | 1950 | mg/L | Yes | 3.9 | 500 | mg/L | DWA
MT | Rosebud | 59323 | Colstrip Steam Electric Station | PPL Montana | 20S | 45.8798 | -106.6037 | Monitoring Point | 2010-04-16 | Total Dissolved Solids |  | 3260 | mg/L | No
MT | Rosebud | 59323 | Colstrip Steam Electric Station | PPL Montana | 20S | 45.8798 | -106.6037 | Monitoring Point | 2010-10-13 | Boron (Dissolved) |  | 1.2 | mg/L | No |  | 3 | mg/L | CHA
MT | Rosebud | 59323 | Colstrip Steam Electric Station | PPL Montana | 20S | 45.8798 | -106.6037 | Monitoring Point | 2010-10-13 | Chloride (Total) |  | 59 | mg/L | No
MT | Rosebud | 59323 | Colstrip Steam Electric Station | PPL Montana | 20S | 45.8798 | -106.6037 | Monitoring Point | 2010-10-13 | pH |  | 7.2 | SU | No
MT | Rosebud | 59323 | Colstrip Steam Electric Station | PPL Montana | 20S | 45.8798 | -106.6037 | Monitoring Point | 2010-10-13 | Selenium (Dissolved) |  | 0.005 | mg/L | No |  | 0.05 | mg/L | MCL
MT | Rosebud | 59323 | Colstrip Steam Electric Station | PPL Montana | 20S | 45.8798 | -106.6037 | Monitoring Point | 2010-10-13 | Sodium (Dissolved) |  | 464 | mg/L | No
MT | Rosebud | 59323 | Colstrip Steam Electric Station | PPL Montana | 20S | 45.8798 | -106.6037 | Monitoring Point | 2010-10-13 | Sulfate (Total) |  | 2200 | mg/L | Yes | 4.4 | 500 | mg/L | DWA
MT | Rosebud | 59323 | Colstrip Steam Electric Station | PPL Montana | 20S | 45.8798 | -106.6037 | Monitoring Point | 2010-10-13 | Total Dissolved Solids |  | 3420 | mg/L | No
MT | Rosebud | 59323 | Colstrip Steam Electric Station | PPL Montana | 20SP | 45.8798 | -106.6037 | Monitoring Point | 2010-04-22 | Boron (Dissolved) |  | 0.3 | mg/L | No |  | 3 | mg/L | CHA
MT | Rosebud | 59323 | Colstrip Steam Electric Station | PPL Montana | 20SP | 45.8798 | -106.6037 | Monitoring Point | 2010-04-22 | Chloride (Total) |  | 15 | mg/L | No
MT | Rosebud | 59323 | Colstrip Steam Electric Station | PPL Montana | 20SP | 45.8798 | -106.6037 | Monitoring Point | 2010-04-22 | pH |  | 7.2 | SU | No
MT | Rosebud | 59323 | Colstrip Steam Electric Station | PPL Montana | 20SP | 45.8798 | -106.6037 | Monitoring Point | 2010-04-22 | Selenium (Dissolved) |  | 0.005 | mg/L | No |  | 0.05 | mg/L | MCL
MT | Rosebud | 59323 | Colstrip Steam Electric Station | PPL Montana | 20SP | 45.8798 | -106.6037 | Monitoring Point | 2010-04-22 | Sodium (Dissolved) |  | 86 | mg/L | No
MT | Rosebud | 59323 | Colstrip Steam Electric Station | PPL Montana | 20SP | 45.8798 | -106.6037 | Monitoring Point | 2010-04-22 | Sulfate (Total) |  | 1810 | mg/L | Yes | 3.62 | 500 | mg/L | DWA
MT | Rosebud | 59323 | Colstrip Steam Electric Station | PPL Montana | 20SP | 45.8798 | -106.6037 | Monitoring Point | 2010-04-22 | Total Dissolved Solids |  | 3780 | mg/L | No
MT | Rosebud | 59323 | Colstrip Steam Electric Station | PPL Montana | 20SP | 45.8798 | -106.6037 | Monitoring Point | 2010-10-13 | Boron (Dissolved) |  | 0.2 | mg/L | No |  | 3 | mg/L | CHA
MT | Rosebud | 59323 | Colstrip Steam Electric Station | PPL Montana | 20SP | 45.8798 | -106.6037 | Monitoring Point | 2010-10-13 | Chloride (Total) |  | 17 | mg/L | No
MT | Rosebud | 59323 | Colstrip Steam Electric Station | PPL Montana | 20SP | 45.8798 | -106.6037 | Monitoring Point | 2010-10-13 | pH |  | 7 | SU | No
MT | Rosebud | 59323 | Colstrip Steam Electric Station | PPL Montana | 20SP | 45.8798 | -106.6037 | Monitoring Point | 2010-10-13 | Selenium (Dissolved) |  | 0.005 | mg/L | No |  | 0.05 | mg/L | MCL
MT | Rosebud | 59323 | Colstrip Steam Electric Station | PPL Montana | 20SP | 45.8798 | -106.6037 | Monitoring Point | 2010-10-13 | Sodium (Dissolved) |  | 78 | mg/L | No
MT | Rosebud | 59323 | Colstrip Steam Electric Station | PPL Montana | 20SP | 45.8798 | -106.6037 | Monitoring Point | 2010-10-13 | Sulfate (Total) |  | 1900 | mg/L | Yes | 3.8 | 500 | mg/L | DWA
MT | Rosebud | 59323 | Colstrip Steam Electric Station | PPL Montana | 20SP | 45.8798 | -106.6037 | Monitoring Point | 2010-10-13 | Total Dissolved Solids |  | 3720 | mg/L | No
MT | Rosebud | 59323 | Colstrip Steam Electric Station | PPL Montana | 21SP-2 | 45.8811 | -106.6006 | Monitoring Point | 2010-04-15 | Boron (Dissolved) |  | 0.6 | mg/L | No |  | 3 | mg/L | CHA
MT | Rosebud | 59323 | Colstrip Steam Electric Station | PPL Montana | 21SP-2 | 45.8811 | -106.6006 | Monitoring Point | 2010-04-15 | Chloride (Total) |  | 40 | mg/L | No
MT | Rosebud | 59323 | Colstrip Steam Electric Station | PPL Montana | 21SP-2 | 45.8811 | -106.6006 | Monitoring Point | 2010-04-15 | pH |  | 7 | SU | No
MT | Rosebud | 59323 | Colstrip Steam Electric Station | PPL Montana | 21SP-2 | 45.8811 | -106.6006 | Monitoring Point | 2010-04-15 | Selenium (Dissolved) |  | 0.005 | mg/L | No |  | 0.05 | mg/L | MCL
MT | Rosebud | 59323 | Colstrip Steam Electric Station | PPL Montana | 21SP-2 | 45.8811 | -106.6006 | Monitoring Point | 2010-04-15 | Sodium (Dissolved) |  | 138 | mg/L | No
MT | Rosebud | 59323 | Colstrip Steam Electric Station | PPL Montana | 21SP-2 | 45.8811 | -106.6006 | Monitoring Point | 2010-04-15 | Sulfate (Total) |  | 2720 | mg/L | Yes | 5.44 | 500 | mg/L | DWA
MT | Rosebud | 59323 | Colstrip Steam Electric Station | PPL Montana | 21SP-2 | 45.8811 | -106.6006 | Monitoring Point | 2010-04-15 | Total Dissolved Solids |  | 4730 | mg/L | No
MT | Rosebud | 59323 | Colstrip Steam Electric Station | PPL Montana | 21SP-2 | 45.8811 | -106.6006 | Monitoring Point | 2010-10-13 | Boron (Dissolved) |  | 0.8 | mg/L | No |  | 3 | mg/L | CHA
MT | Rosebud | 59323 | Colstrip Steam Electric Station | PPL Montana | 21SP-2 | 45.8811 | -106.6006 | Monitoring Point | 2010-10-13 | Chloride (Total) |  | 50 | mg/L | No
MT | Rosebud | 59323 | Colstrip Steam Electric Station | PPL Montana | 21SP-2 | 45.8811 | -106.6006 | Monitoring Point | 2010-10-13 | pH |  | 7.6 | SU | No
MT | Rosebud | 59323 | Colstrip Steam Electric Station | PPL Montana | 21SP-2 | 45.8811 | -106.6006 | Monitoring Point | 2010-10-13 | Selenium (Dissolved) |  | 0.005 | mg/L | No |  | 0.05 | mg/L | MCL
MT | Rosebud | 59323 | Colstrip Steam Electric Station | PPL Montana | 21SP-2 | 45.8811 | -106.6006 | Monitoring Point | 2010-10-13 | Sodium (Dissolved) |  | 293 | mg/L | No
MT | Rosebud | 59323 | Colstrip Steam Electric Station | PPL Montana | 21SP-2 | 45.8811 | -106.6006 | Monitoring Point | 2010-10-13 | Sulfate (Total) |  | 2350 | mg/L | Yes | 4.7 | 500 | mg/L | DWA
MT | Rosebud | 59323 | Colstrip Steam Electric Station | PPL Montana | 21SP-2 | 45.8811 | -106.6006 | Monitoring Point | 2010-10-13 | Total Dissolved Solids |  | 3760 | mg/L | No
MT | Rosebud | 59323 | Colstrip Steam Electric Station | PPL Montana | 23M | 45.8863 | -106.6105 | Monitoring Point | 2010-04-21 | Boron (Dissolved) |  | 1.1 | mg/L | No |  | 3 | mg/L | CHA
MT | Rosebud | 59323 | Colstrip Steam Electric Station | PPL Montana | 23M | 45.8863 | -106.6105 | Monitoring Point | 2010-04-21 | Chloride (Total) |  | 125 | mg/L | No
MT | Rosebud | 59323 | Colstrip Steam Electric Station | PPL Montana | 23M | 45.8863 | -106.6105 | Monitoring Point | 2010-04-21 | pH |  | 7.2 | SU | No
MT | Rosebud | 59323 | Colstrip Steam Electric Station | PPL Montana | 23M | 45.8863 | -106.6105 | Monitoring Point | 2010-04-21 | Selenium (Dissolved) |  | 0.005 | mg/L | No |  | 0.05 | mg/L | MCL
MT | Rosebud | 59323 | Colstrip Steam Electric Station | PPL Montana | 23M | 45.8863 | -106.6105 | Monitoring Point | 2010-04-21 | Sodium (Dissolved) |  | 503 | mg/L | No
MT | Rosebud | 59323 | Colstrip Steam Electric Station | PPL Montana | 23M | 45.8863 | -106.6105 | Monitoring Point | 2010-04-21 | Sulfate (Total) |  | 3190 | mg/L | Yes | 6.38 | 500 | mg/L | DWA
MT | Rosebud | 59323 | Colstrip Steam Electric Station | PPL Montana | 23M | 45.8863 | -106.6105 | Monitoring Point | 2010-04-21 | Total Dissolved Solids |  | 5360 | mg/L | No
MT | Rosebud | 59323 | Colstrip Steam Electric Station | PPL Montana | 23M | 45.8863 | -106.6105 | Monitoring Point | 2010-10-13 | Boron (Dissolved) |  | 1.1 | mg/L | No |  | 3 | mg/L | CHA
MT | Rosebud | 59323 | Colstrip Steam Electric Station | PPL Montana | 23M | 45.8863 | -106.6105 | Monitoring Point | 2010-10-13 | Chloride (Total) |  | 127 | mg/L | No
MT | Rosebud | 59323 | Colstrip Steam Electric Station | PPL Montana | 23M | 45.8863 | -106.6105 | Monitoring Point | 2010-10-13 | pH |  | 7.2 | SU | No
MT | Rosebud | 59323 | Colstrip Steam Electric Station | PPL Montana | 23M | 45.8863 | -106.6105 | Monitoring Point | 2010-10-13 | Selenium (Dissolved) |  | 0.005 | mg/L | No |  | 0.05 | mg/L | MCL
MT | Rosebud | 59323 | Colstrip Steam Electric Station | PPL Montana | 23M | 45.8863 | -106.6105 | Monitoring Point | 2010-10-13 | Sodium (Dissolved) |  | 547 | mg/L | No
MT | Rosebud | 59323 | Colstrip Steam Electric Station | PPL Montana | 23M | 45.8863 | -106.6105 | Monitoring Point | 2010-10-13 | Sulfate (Total) |  | 3150 | mg/L | Yes | 6.3 | 500 | mg/L | DWA
MT | Rosebud | 59323 | Colstrip Steam Electric Station | PPL Montana | 23M | 45.8863 | -106.6105 | Monitoring Point | 2010-10-13 | Total Dissolved Solids |  | 4950 | mg/L | No
MT | Rosebud | 59323 | Colstrip Steam Electric Station | PPL Montana | 23S | 45.8863 | -106.6104 | Monitoring Point | 2010-04-15 | Boron (Dissolved) |  | 2.7 | mg/L | No |  | 3 | mg/L | CHA
MT | Rosebud | 59323 | Colstrip Steam Electric Station | PPL Montana | 23S | 45.8863 | -106.6104 | Monitoring Point | 2010-04-15 | Chloride (Total) |  | 130 | mg/L | No
MT | Rosebud | 59323 | Colstrip Steam Electric Station | PPL Montana | 23S | 45.8863 | -106.6104 | Monitoring Point | 2010-04-15 | Mercury (Dissolved) |  | 0.001 | mg/L | No |  | 0.002 | mg/L | MCL
MT | Rosebud | 59323 | Colstrip Steam Electric Station | PPL Montana | 23S | 45.8863 | -106.6104 | Monitoring Point | 2010-04-15 | pH |  | 7.3 | SU | No
MT | Rosebud | 59323 | Colstrip Steam Electric Station | PPL Montana | 23S | 45.8863 | -106.6104 | Monitoring Point | 2010-04-15 | Selenium (Dissolved) |  | 0.005 | mg/L | No |  | 0.05 | mg/L | MCL
MT | Rosebud | 59323 | Colstrip Steam Electric Station | PPL Montana | 23S | 45.8863 | -106.6104 | Monitoring Point | 2010-04-15 | Sodium (Dissolved) |  | 436 | mg/L | No
MT | Rosebud | 59323 | Colstrip Steam Electric Station | PPL Montana | 23S | 45.8863 | -106.6104 | Monitoring Point | 2010-04-15 | Sulfate (Total) |  | 3390 | mg/L | Yes | 6.78 | 500 | mg/L | DWA
MT | Rosebud | 59323 | Colstrip Steam Electric Station | PPL Montana | 23S | 45.8863 | -106.6104 | Monitoring Point | 2010-04-15 | Total Dissolved Solids |  | 5560 | mg/L | No
MT | Rosebud | 59323 | Colstrip Steam Electric Station | PPL Montana | 23S | 45.8863 | -106.6104 | Monitoring Point | 2010-10-13 | Boron (Dissolved) |  | 2.6 | mg/L | No |  | 3 | mg/L | CHA
MT | Rosebud | 59323 | Colstrip Steam Electric Station | PPL Montana | 23S | 45.8863 | -106.6104 | Monitoring Point | 2010-10-13 | Chloride (Total) |  | 146 | mg/L | No
MT | Rosebud | 59323 | Colstrip Steam Electric Station | PPL Montana | 23S | 45.8863 | -106.6104 | Monitoring Point | 2010-10-13 | pH |  | 7.4 | SU | No
MT | Rosebud | 59323 | Colstrip Steam Electric Station | PPL Montana | 23S | 45.8863 | -106.6104 | Monitoring Point | 2010-10-13 | Selenium (Dissolved) |  | 0.005 | mg/L | No |  | 0.05 | mg/L | MCL
MT | Rosebud | 59323 | Colstrip Steam Electric Station | PPL Montana | 23S | 45.8863 | -106.6104 | Monitoring Point | 2010-10-13 | Sodium (Dissolved) |  | 407 | mg/L | No
MT | Rosebud | 59323 | Colstrip Steam Electric Station | PPL Montana | 23S | 45.8863 | -106.6104 | Monitoring Point | 2010-10-13 | Sulfate (Total) |  | 3470 | mg/L | Yes | 6.94 | 500 | mg/L | DWA
MT | Rosebud | 59323 | Colstrip Steam Electric Station | PPL Montana | 23S | 45.8863 | -106.6104 | Monitoring Point | 2010-10-13 | Total Dissolved Solids |  | 5620 | mg/L | No
MT | Rosebud | 59323 | Colstrip Steam Electric Station | PPL Montana | 24S | 45.8863 | -106.6122 | Monitoring Point | 2010-04-15 | Boron (Dissolved) |  | 1.4 | mg/L | No |  | 3 | mg/L | CHA
MT | Rosebud | 59323 | Colstrip Steam Electric Station | PPL Montana | 24S | 45.8863 | -106.6122 | Monitoring Point | 2010-04-15 | Boron (Dissolved) |  | 1.5 | mg/L | No |  | 3 | mg/L | CHA
MT | Rosebud | 59323 | Colstrip Steam Electric Station | PPL Montana | 24S | 45.8863 | -106.6122 | Monitoring Point | 2010-04-15 | Chloride (Total) |  | 45 | mg/L | No
MT | Rosebud | 59323 | Colstrip Steam Electric Station | PPL Montana | 24S | 45.8863 | -106.6122 | Monitoring Point | 2010-04-15 | Chloride (Total) |  | 44 | mg/L | No
MT | Rosebud | 59323 | Colstrip Steam Electric Station | PPL Montana | 24S | 45.8863 | -106.6122 | Monitoring Point | 2010-04-15 | Mercury (Dissolved) |  | 0.001 | mg/L | No |  | 0.002 | mg/L | MCL
MT | Rosebud | 59323 | Colstrip Steam Electric Station | PPL Montana | 24S | 45.8863 | -106.6122 | Monitoring Point | 2010-04-15 | pH |  | 7 | SU | No
MT | Rosebud | 59323 | Colstrip Steam Electric Station | PPL Montana | 24S | 45.8863 | -106.6122 | Monitoring Point | 2010-04-15 | pH |  | 6.9 | SU | No
MT | Rosebud | 59323 | Colstrip Steam Electric Station | PPL Montana | 24S | 45.8863 | -106.6122 | Monitoring Point | 2010-04-15 | Selenium (Dissolved) |  | 0.005 | mg/L | No |  | 0.05 | mg/L | MCL
MT | Rosebud | 59323 | Colstrip Steam Electric Station | PPL Montana | 24S | 45.8863 | -106.6122 | Monitoring Point | 2010-04-15 | Sodium (Dissolved) |  | 378 | mg/L | No
MT | Rosebud | 59323 | Colstrip Steam Electric Station | PPL Montana | 24S | 45.8863 | -106.6122 | Monitoring Point | 2010-04-15 | Sodium (Dissolved) |  | 367 | mg/L | No
MT | Rosebud | 59323 | Colstrip Steam Electric Station | PPL Montana | 24S | 45.8863 | -106.6122 | Monitoring Point | 2010-04-15 | Sulfate (Total) |  | 2590 | mg/L | Yes | 5.18 | 500 | mg/L | DWA
MT | Rosebud | 59323 | Colstrip Steam Electric Station | PPL Montana | 24S | 45.8863 | -106.6122 | Monitoring Point | 2010-04-15 | Sulfate (Total) |  | 2520 | mg/L | Yes | 5.04 | 500 | mg/L | DWA
MT | Rosebud | 59323 | Colstrip Steam Electric Station | PPL Montana | 24S | 45.8863 | -106.6122 | Monitoring Point | 2010-04-15 | Total Dissolved Solids |  | 4140 | mg/L | No
MT | Rosebud | 59323 | Colstrip Steam Electric Station | PPL Montana | 24S | 45.8863 | -106.6122 | Monitoring Point | 2010-10-13 | Boron (Dissolved) |  | 1.2 | mg/L | No |  | 3 | mg/L | CHA
MT | Rosebud | 59323 | Colstrip Steam Electric Station | PPL Montana | 24S | 45.8863 | -106.6122 | Monitoring Point | 2010-10-13 | Chloride (Total) |  | 47 | mg/L | No
MT | Rosebud | 59323 | Colstrip Steam Electric Station | PPL Montana | 24S | 45.8863 | -106.6122 | Monitoring Point | 2010-10-13 | pH |  | 7 | SU | No
MT | Rosebud | 59323 | Colstrip Steam Electric Station | PPL Montana | 24S | 45.8863 | -106.6122 | Monitoring Point | 2010-10-13 | Selenium (Dissolved) |  | 0.005 | mg/L | No |  | 0.05 | mg/L | MCL
MT | Rosebud | 59323 | Colstrip Steam Electric Station | PPL Montana | 24S | 45.8863 | -106.6122 | Monitoring Point | 2010-10-13 | Sodium (Dissolved) |  | 388 | mg/L | No
MT | Rosebud | 59323 | Colstrip Steam Electric Station | PPL Montana | 24S | 45.8863 | -106.6122 | Monitoring Point | 2010-10-13 | Sulfate (Total) |  | 2730 | mg/L | Yes | 5.46 | 500 | mg/L | DWA
MT | Rosebud | 59323 | Colstrip Steam Electric Station | PPL Montana | 24S | 45.8863 | -106.6122 | Monitoring Point | 2010-10-13 | Total Dissolved Solids |  | 4130 | mg/L | No
MT | Rosebud | 59323 | Colstrip Steam Electric Station | PPL Montana | 25SP | 45.8782 | -106.6126 | Monitoring Point | 2010-04-21 | Boron (Dissolved) |  | 1 | mg/L | No |  | 3 | mg/L | CHA
MT | Rosebud | 59323 | Colstrip Steam Electric Station | PPL Montana | 25SP | 45.8782 | -106.6126 | Monitoring Point | 2010-04-21 | Chloride (Total) |  | 105 | mg/L | No
MT | Rosebud | 59323 | Colstrip Steam Electric Station | PPL Montana | 25SP | 45.8782 | -106.6126 | Monitoring Point | 2010-04-21 | pH |  | 7 | SU | No
MT | Rosebud | 59323 | Colstrip Steam Electric Station | PPL Montana | 25SP | 45.8782 | -106.6126 | Monitoring Point | 2010-04-21 | Selenium (Dissolved) |  | 0.005 | mg/L | No |  | 0.05 | mg/L | MCL
MT | Rosebud | 59323 | Colstrip Steam Electric Station | PPL Montana | 25SP | 45.8782 | -106.6126 | Monitoring Point | 2010-04-21 | Sodium (Dissolved) |  | 59 | mg/L | No
MT | Rosebud | 59323 | Colstrip Steam Electric Station | PPL Montana | 25SP | 45.8782 | -106.6126 | Monitoring Point | 2010-04-21 | Sulfate (Total) |  | 2670 | mg/L | Yes | 5.34 | 500 | mg/L | DWA
MT | Rosebud | 59323 | Colstrip Steam Electric Station | PPL Montana | 25SP | 45.8782 | -106.6126 | Monitoring Point | 2010-04-21 | Total Dissolved Solids |  | 4640 | mg/L | No
MT | Rosebud | 59323 | Colstrip Steam Electric Station | PPL Montana | 25SP | 45.8782 | -106.6126 | Monitoring Point | 2010-10-13 | Boron (Dissolved) |  | 0.8 | mg/L | No |  | 3 | mg/L | CHA
MT | Rosebud | 59323 | Colstrip Steam Electric Station | PPL Montana | 25SP | 45.8782 | -106.6126 | Monitoring Point | 2010-10-13 | Chloride (Total) |  | 123 | mg/L | No
MT | Rosebud | 59323 | Colstrip Steam Electric Station | PPL Montana | 25SP | 45.8782 | -106.6126 | Monitoring Point | 2010-10-13 | pH |  | 7.2 | SU | No
MT | Rosebud | 59323 | Colstrip Steam Electric Station | PPL Montana | 25SP | 45.8782 | -106.6126 | Monitoring Point | 2010-10-13 | Selenium (Dissolved) |  | 0.005 | mg/L | No |  | 0.05 | mg/L | MCL
MT | Rosebud | 59323 | Colstrip Steam Electric Station | PPL Montana | 25SP | 45.8782 | -106.6126 | Monitoring Point | 2010-10-13 | Sodium (Dissolved) |  | 50 | mg/L | No
MT | Rosebud | 59323 | Colstrip Steam Electric Station | PPL Montana | 25SP | 45.8782 | -106.6126 | Monitoring Point | 2010-10-13 | Sulfate (Total) |  | 2680 | mg/L | Yes | 5.36 | 500 | mg/L | DWA
MT | Rosebud | 59323 | Colstrip Steam Electric Station | PPL Montana | 25SP | 45.8782 | -106.6126 | Monitoring Point | 2010-10-13 | Total Dissolved Solids |  | 4200 | mg/L | No
MT | Rosebud | 59323 | Colstrip Steam Electric Station | PPL Montana | 26M | 45.876 | -106.613 | Monitoring Point | 2010-04-20 | Boron (Dissolved) |  | 0.6 | mg/L | No |  | 3 | mg/L | CHA
MT | Rosebud | 59323 | Colstrip Steam Electric Station | PPL Montana | 26M | 45.876 | -106.613 | Monitoring Point | 2010-04-20 | Chloride (Total) |  | 7 | mg/L | No
MT | Rosebud | 59323 | Colstrip Steam Electric Station | PPL Montana | 26M | 45.876 | -106.613 | Monitoring Point | 2010-04-20 | pH |  | 7.4 | SU | No
MT | Rosebud | 59323 | Colstrip Steam Electric Station | PPL Montana | 26M | 45.876 | -106.613 | Monitoring Point | 2010-04-20 | Selenium (Dissolved) |  | 0.005 | mg/L | No |  | 0.05 | mg/L | MCL
MT | Rosebud | 59323 | Colstrip Steam Electric Station | PPL Montana | 26M | 45.876 | -106.613 | Monitoring Point | 2010-04-20 | Sodium (Dissolved) |  | 234 | mg/L | No
MT | Rosebud | 59323 | Colstrip Steam Electric Station | PPL Montana | 26M | 45.876 | -106.613 | Monitoring Point | 2010-04-20 | Sulfate (Total) |  | 450 | mg/L | No |  | 500 | mg/L | DWA
MT | Rosebud | 59323 | Colstrip Steam Electric Station | PPL Montana | 26M | 45.876 | -106.613 | Monitoring Point | 2010-04-20 | Total Dissolved Solids |  | 1140 | mg/L | No
MT | Rosebud | 59323 | Colstrip Steam Electric Station | PPL Montana | 26M | 45.876 | -106.613 | Monitoring Point | 2010-10-12 | Boron (Dissolved) |  | 0.5 | mg/L | No |  | 3 | mg/L | CHA
MT | Rosebud | 59323 | Colstrip Steam Electric Station | PPL Montana | 26M | 45.876 | -106.613 | Monitoring Point | 2010-10-12 | Chloride (Total) |  | 7 | mg/L | No
MT | Rosebud | 59323 | Colstrip Steam Electric Station | PPL Montana | 26M | 45.876 | -106.613 | Monitoring Point | 2010-10-12 | pH |  | 7.5 | SU | No
MT | Rosebud | 59323 | Colstrip Steam Electric Station | PPL Montana | 26M | 45.876 | -106.613 | Monitoring Point | 2010-10-12 | Selenium (Dissolved) |  | 0.005 | mg/L | No |  | 0.05 | mg/L | MCL
MT | Rosebud | 59323 | Colstrip Steam Electric Station | PPL Montana | 26M | 45.876 | -106.613 | Monitoring Point | 2010-10-12 | Sodium (Dissolved) |  | 262 | mg/L | No
MT | Rosebud | 59323 | Colstrip Steam Electric Station | PPL Montana | 26M | 45.876 | -106.613 | Monitoring Point | 2010-10-12 | Sulfate (Total) |  | 481 | mg/L | No |  | 500 | mg/L | DWA
MT | Rosebud | 59323 | Colstrip Steam Electric Station | PPL Montana | 26M | 45.876 | -106.613 | Monitoring Point | 2010-10-12 | Total Dissolved Solids |  | 1140 | mg/L | No
MT | Rosebud | 59323 | Colstrip Steam Electric Station | PPL Montana | 27SP | 45.877 | -106.6091 | Monitoring Point | 2010-04-16 | Boron (Dissolved) |  | 1.2 | mg/L | No |  | 3 | mg/L | CHA
MT | Rosebud | 59323 | Colstrip Steam Electric Station | PPL Montana | 27SP | 45.877 | -106.6091 | Monitoring Point | 2010-04-16 | Chloride (Total) |  | 45 | mg/L | No
MT | Rosebud | 59323 | Colstrip Steam Electric Station | PPL Montana | 27SP | 45.877 | -106.6091 | Monitoring Point | 2010-04-16 | pH |  | 6.4 | SU | No
MT | Rosebud | 59323 | Colstrip Steam Electric Station | PPL Montana | 27SP | 45.877 | -106.6091 | Monitoring Point | 2010-04-16 | Selenium (Dissolved) |  | 0.005 | mg/L | No |  | 0.05 | mg/L | MCL
MT | Rosebud | 59323 | Colstrip Steam Electric Station | PPL Montana | 27SP | 45.877 | -106.6091 | Monitoring Point | 2010-04-16 | Sodium (Dissolved) |  | 244 | mg/L | No
MT | Rosebud | 59323 | Colstrip Steam Electric Station | PPL Montana | 27SP | 45.877 | -106.6091 | Monitoring Point | 2010-04-16 | Sulfate (Total) |  | 2660 | mg/L | Yes | 5.32 | 500 | mg/L | DWA
MT | Rosebud | 59323 | Colstrip Steam Electric Station | PPL Montana | 27SP | 45.877 | -106.6091 | Monitoring Point | 2010-04-16 | Total Dissolved Solids |  | 4380 | mg/L | No
MT | Rosebud | 59323 | Colstrip Steam Electric Station | PPL Montana | 27SP | 45.877 | -106.6091 | Monitoring Point | 2010-10-13 | Boron (Dissolved) |  | 1.1 | mg/L | No |  | 3 | mg/L | CHA
MT | Rosebud | 59323 | Colstrip Steam Electric Station | PPL Montana | 27SP | 45.877 | -106.6091 | Monitoring Point | 2010-10-13 | Chloride (Total) |  | 48 | mg/L | No
MT | Rosebud | 59323 | Colstrip Steam Electric Station | PPL Montana | 27SP | 45.877 | -106.6091 | Monitoring Point | 2010-10-13 | pH |  | 6.4 | SU | No
MT | Rosebud | 59323 | Colstrip Steam Electric Station | PPL Montana | 27SP | 45.877 | -106.6091 | Monitoring Point | 2010-10-13 | Selenium (Dissolved) |  | 0.005 | mg/L | No |  | 0.05 | mg/L | MCL
MT | Rosebud | 59323 | Colstrip Steam Electric Station | PPL Montana | 27SP | 45.877 | -106.6091 | Monitoring Point | 2010-10-13 | Sodium (Dissolved) |  | 258 | mg/L | No
MT | Rosebud | 59323 | Colstrip Steam Electric Station | PPL Montana | 27SP | 45.877 | -106.6091 | Monitoring Point | 2010-10-13 | Sulfate (Total) |  | 2770 | mg/L | Yes | 5.54 | 500 | mg/L | DWA
MT | Rosebud | 59323 | Colstrip Steam Electric Station | PPL Montana | 27SP | 45.877 | -106.6091 | Monitoring Point | 2010-10-13 | Total Dissolved Solids |  | 4270 | mg/L | No
MT | Rosebud | 59323 | Colstrip Steam Electric Station | PPL Montana | 28SP | 45.8753 | -106.6096 | Monitoring Point | 2010-04-22 | Boron (Dissolved) |  | 0.5 | mg/L | No |  | 3 | mg/L | CHA
MT | Rosebud | 59323 | Colstrip Steam Electric Station | PPL Montana | 28SP | 45.8753 | -106.6096 | Monitoring Point | 2010-04-22 | Chloride (Total) |  | 141 | mg/L | No
MT | Rosebud | 59323 | Colstrip Steam Electric Station | PPL Montana | 28SP | 45.8753 | -106.6096 | Monitoring Point | 2010-04-22 | pH |  | 6.8 | SU | No
MT | Rosebud | 59323 | Colstrip Steam Electric Station | PPL Montana | 28SP | 45.8753 | -106.6096 | Monitoring Point | 2010-04-22 | Selenium (Dissolved) |  | 0.005 | mg/L | No |  | 0.05 | mg/L | MCL
MT | Rosebud | 59323 | Colstrip Steam Electric Station | PPL Montana | 28SP | 45.8753 | -106.6096 | Monitoring Point | 2010-04-22 | Sodium (Dissolved) |  | 172 | mg/L | No
MT | Rosebud | 59323 | Colstrip Steam Electric Station | PPL Montana | 28SP | 45.8753 | -106.6096 | Monitoring Point | 2010-04-22 | Sulfate (Total) |  | 2950 | mg/L | Yes | 5.9 | 500 | mg/L | DWA
MT | Rosebud | 59323 | Colstrip Steam Electric Station | PPL Montana | 28SP | 45.8753 | -106.6096 | Monitoring Point | 2010-04-22 | Total Dissolved Solids |  | 5250 | mg/L | No
MT | Rosebud | 59323 | Colstrip Steam Electric Station | PPL Montana | 28SP | 45.8753 | -106.6096 | Monitoring Point | 2010-10-07 | Boron (Dissolved) |  | 0.3 | mg/L | No |  | 3 | mg/L | CHA
MT | Rosebud | 59323 | Colstrip Steam Electric Station | PPL Montana | 28SP | 45.8753 | -106.6096 | Monitoring Point | 2010-10-07 | Chloride (Total) |  | 153 | mg/L | No
MT | Rosebud | 59323 | Colstrip Steam Electric Station | PPL Montana | 28SP | 45.8753 | -106.6096 | Monitoring Point | 2010-10-07 | pH |  | 6.8 | SU | No
MT | Rosebud | 59323 | Colstrip Steam Electric Station | PPL Montana | 28SP | 45.8753 | -106.6096 | Monitoring Point | 2010-10-07 | Selenium (Dissolved) |  | 0.005 | mg/L | No |  | 0.05 | mg/L | MCL
MT | Rosebud | 59323 | Colstrip Steam Electric Station | PPL Montana | 28SP | 45.8753 | -106.6096 | Monitoring Point | 2010-10-07 | Sodium (Dissolved) |  | 160 | mg/L | No
MT | Rosebud | 59323 | Colstrip Steam Electric Station | PPL Montana | 28SP | 45.8753 | -106.6096 | Monitoring Point | 2010-10-07 | Sulfate (Total) |  | 3110 | mg/L | Yes | 6.22 | 500 | mg/L | DWA
MT | Rosebud | 59323 | Colstrip Steam Electric Station | PPL Montana | 28SP | 45.8753 | -106.6096 | Monitoring Point | 2010-10-07 | Total Dissolved Solids |  | 5320 | mg/L | No
MT | Rosebud | 59323 | Colstrip Steam Electric Station | PPL Montana | 30S-2 | 45.8842 | -106.6175 | Monitoring Point | 2010-04-15 | Boron (Dissolved) |  | 5.6 | mg/L | Yes | 1.8667 | 3 | mg/L | CHA
MT | Rosebud | 59323 | Colstrip Steam Electric Station | PPL Montana | 30S-2 | 45.8842 | -106.6175 | Monitoring Point | 2010-04-15 | Chloride (Total) |  | 470 | mg/L | No
MT | Rosebud | 59323 | Colstrip Steam Electric Station | PPL Montana | 30S-2 | 45.8842 | -106.6175 | Monitoring Point | 2010-04-15 | Mercury (Dissolved) |  | 0.001 | mg/L | No |  | 0.002 | mg/L | MCL
MT | Rosebud | 59323 | Colstrip Steam Electric Station | PPL Montana | 30S-2 | 45.8842 | -106.6175 | Monitoring Point | 2010-04-15 | pH |  | 6.6 | SU | No
MT | Rosebud | 59323 | Colstrip Steam Electric Station | PPL Montana | 30S-2 | 45.8842 | -106.6175 | Monitoring Point | 2010-04-15 | Selenium (Dissolved) |  | 0.005 | mg/L | No |  | 0.05 | mg/L | MCL
MT | Rosebud | 59323 | Colstrip Steam Electric Station | PPL Montana | 30S-2 | 45.8842 | -106.6175 | Monitoring Point | 2010-04-15 | Sodium (Dissolved) |  | 651 | mg/L | No
MT | Rosebud | 59323 | Colstrip Steam Electric Station | PPL Montana | 30S-2 | 45.8842 | -106.6175 | Monitoring Point | 2010-04-15 | Sulfate (Total) |  | 3940 | mg/L | Yes | 7.88 | 500 | mg/L | DWA
MT | Rosebud | 59323 | Colstrip Steam Electric Station | PPL Montana | 30S-2 | 45.8842 | -106.6175 | Monitoring Point | 2010-04-15 | Total Dissolved Solids |  | 7080 | mg/L | No
MT | Rosebud | 59323 | Colstrip Steam Electric Station | PPL Montana | 30S-2 | 45.8842 | -106.6175 | Monitoring Point | 2010-10-12 | Boron (Dissolved) |  | 5.3 | mg/L | Yes | 1.7667 | 3 | mg/L | CHA
MT | Rosebud | 59323 | Colstrip Steam Electric Station | PPL Montana | 30S-2 | 45.8842 | -106.6175 | Monitoring Point | 2010-10-12 | Chloride (Total) |  | 367 | mg/L | No
MT | Rosebud | 59323 | Colstrip Steam Electric Station | PPL Montana | 30S-2 | 45.8842 | -106.6175 | Monitoring Point | 2010-10-12 | pH |  | 6.8 | SU | No
MT | Rosebud | 59323 | Colstrip Steam Electric Station | PPL Montana | 30S-2 | 45.8842 | -106.6175 | Monitoring Point | 2010-10-12 | Selenium (Dissolved) |  | 0.005 | mg/L | No |  | 0.05 | mg/L | MCL
MT | Rosebud | 59323 | Colstrip Steam Electric Station | PPL Montana | 30S-2 | 45.8842 | -106.6175 | Monitoring Point | 2010-10-12 | Sodium (Dissolved) |  | 662 | mg/L | No
MT | Rosebud | 59323 | Colstrip Steam Electric Station | PPL Montana | 30S-2 | 45.8842 | -106.6175 | Monitoring Point | 2010-10-12 | Sulfate (Total) |  | 3960 | mg/L | Yes | 7.92 | 500 | mg/L | DWA
MT | Rosebud | 59323 | Colstrip Steam Electric Station | PPL Montana | 30S-2 | 45.8842 | -106.6175 | Monitoring Point | 2010-10-12 | Total Dissolved Solids |  | 6490 | mg/L | No
MT | Rosebud | 59323 | Colstrip Steam Electric Station | PPL Montana | 33S | 45.8714 | -106.6138 | Monitoring Point | 2010-04-22 | Boron (Dissolved) |  | 0.9 | mg/L | No |  | 3 | mg/L | CHA
MT | Rosebud | 59323 | Colstrip Steam Electric Station | PPL Montana | 33S | 45.8714 | -106.6138 | Monitoring Point | 2010-04-22 | Chloride (Total) |  | 55 | mg/L | No
MT | Rosebud | 59323 | Colstrip Steam Electric Station | PPL Montana | 33S | 45.8714 | -106.6138 | Monitoring Point | 2010-04-22 | pH |  | 6.6 | SU | No
MT | Rosebud | 59323 | Colstrip Steam Electric Station | PPL Montana | 33S | 45.8714 | -106.6138 | Monitoring Point | 2010-04-22 | Selenium (Dissolved) |  | 0.005 | mg/L | No |  | 0.05 | mg/L | MCL
MT | Rosebud | 59323 | Colstrip Steam Electric Station | PPL Montana | 33S | 45.8714 | -106.6138 | Monitoring Point | 2010-04-22 | Sodium (Dissolved) |  | 271 | mg/L | No
MT | Rosebud | 59323 | Colstrip Steam Electric Station | PPL Montana | 33S | 45.8714 | -106.6138 | Monitoring Point | 2010-04-22 | Sodium (Dissolved) |  | 275 | mg/L | No
MT | Rosebud | 59323 | Colstrip Steam Electric Station | PPL Montana | 33S | 45.8714 | -106.6138 | Monitoring Point | 2010-04-22 | Sulfate (Total) |  | 3500 | mg/L | Yes | 7 | 500 | mg/L | DWA
MT | Rosebud | 59323 | Colstrip Steam Electric Station | PPL Montana | 33S | 45.8714 | -106.6138 | Monitoring Point | 2010-04-22 | Sulfate (Total) |  | 3420 | mg/L | Yes | 6.84 | 500 | mg/L | DWA
MT | Rosebud | 59323 | Colstrip Steam Electric Station | PPL Montana | 33S | 45.8714 | -106.6138 | Monitoring Point | 2010-04-22 | Total Dissolved Solids |  | 5790 | mg/L | No
MT | Rosebud | 59323 | Colstrip Steam Electric Station | PPL Montana | 33S | 45.8714 | -106.6138 | Monitoring Point | 2010-04-22 | Total Dissolved Solids |  | 5780 | mg/L | No
MT | Rosebud | 59323 | Colstrip Steam Electric Station | PPL Montana | 33S | 45.8714 | -106.6138 | Monitoring Point | 2010-10-05 | Boron (Dissolved) |  | 0.8 | mg/L | No |  | 3 | mg/L | CHA
MT | Rosebud | 59323 | Colstrip Steam Electric Station | PPL Montana | 33S | 45.8714 | -106.6138 | Monitoring Point | 2010-10-05 | Chloride (Total) |  | 57 | mg/L | No
MT | Rosebud | 59323 | Colstrip Steam Electric Station | PPL Montana | 33S | 45.8714 | -106.6138 | Monitoring Point | 2010-10-05 | pH |  | 6.7 | SU | No
MT | Rosebud | 59323 | Colstrip Steam Electric Station | PPL Montana | 33S | 45.8714 | -106.6138 | Monitoring Point | 2010-10-05 | Selenium (Dissolved) |  | 0.005 | mg/L | No |  | 0.05 | mg/L | MCL
MT | Rosebud | 59323 | Colstrip Steam Electric Station | PPL Montana | 33S | 45.8714 | -106.6138 | Monitoring Point | 2010-10-05 | Sodium (Dissolved) |  | 236 | mg/L | No
MT | Rosebud | 59323 | Colstrip Steam Electric Station | PPL Montana | 33S | 45.8714 | -106.6138 | Monitoring Point | 2010-10-05 | Sulfate (Total) |  | 3570 | mg/L | Yes | 7.14 | 500 | mg/L | DWA
MT | Rosebud | 59323 | Colstrip Steam Electric Station | PPL Montana | 33S | 45.8714 | -106.6138 | Monitoring Point | 2010-10-05 | Total Dissolved Solids |  | 5720 | mg/L | No
MT | Rosebud | 59323 | Colstrip Steam Electric Station | PPL Montana | 34D | 45.8721 | -106.6127 | Monitoring Point | 2010-04-21 | Boron (Dissolved) |  | 0.4 | mg/L | No |  | 3 | mg/L | CHA
MT | Rosebud | 59323 | Colstrip Steam Electric Station | PPL Montana | 34D | 45.8721 | -106.6127 | Monitoring Point | 2010-04-21 | Chloride (Total) |  | 7 | mg/L | No
MT | Rosebud | 59323 | Colstrip Steam Electric Station | PPL Montana | 34D | 45.8721 | -106.6127 | Monitoring Point | 2010-04-21 | pH |  | 7.6 | SU | No
MT | Rosebud | 59323 | Colstrip Steam Electric Station | PPL Montana | 34D | 45.8721 | -106.6127 | Monitoring Point | 2010-04-21 | Selenium (Dissolved) |  | 0.005 | mg/L | No |  | 0.05 | mg/L | MCL
MT | Rosebud | 59323 | Colstrip Steam Electric Station | PPL Montana | 34D | 45.8721 | -106.6127 | Monitoring Point | 2010-04-21 | Sodium (Dissolved) |  | 437 | mg/L | No
MT | Rosebud | 59323 | Colstrip Steam Electric Station | PPL Montana | 34D | 45.8721 | -106.6127 | Monitoring Point | 2010-04-21 | Sulfate (Total) |  | 596 | mg/L | Yes | 1.192 | 500 | mg/L | DWA
MT | Rosebud | 59323 | Colstrip Steam Electric Station | PPL Montana | 34D | 45.8721 | -106.6127 | Monitoring Point | 2010-04-21 | Total Dissolved Solids |  | 1500 | mg/L | No
MT | Rosebud | 59323 | Colstrip Steam Electric Station | PPL Montana | 34D | 45.8721 | -106.6127 | Monitoring Point | 2010-10-04 | Boron (Dissolved) |  | 0.5 | mg/L | No |  | 3 | mg/L | CHA
MT | Rosebud | 59323 | Colstrip Steam Electric Station | PPL Montana | 34D | 45.8721 | -106.6127 | Monitoring Point | 2010-10-04 | Chloride (Total) |  | 7 | mg/L | No
MT | Rosebud | 59323 | Colstrip Steam Electric Station | PPL Montana | 34D | 45.8721 | -106.6127 | Monitoring Point | 2010-10-04 | pH |  | 8 | SU | No
MT | Rosebud | 59323 | Colstrip Steam Electric Station | PPL Montana | 34D | 45.8721 | -106.6127 | Monitoring Point | 2010-10-04 | Selenium (Dissolved) |  | 0.005 | mg/L | No |  | 0.05 | mg/L | MCL
MT | Rosebud | 59323 | Colstrip Steam Electric Station | PPL Montana | 34D | 45.8721 | -106.6127 | Monitoring Point | 2010-10-04 | Sodium (Dissolved) |  | 433 | mg/L | No
MT | Rosebud | 59323 | Colstrip Steam Electric Station | PPL Montana | 34D | 45.8721 | -106.6127 | Monitoring Point | 2010-10-04 | Sulfate (Total) |  | 608 | mg/L | Yes | 1.216 | 500 | mg/L | DWA
MT | Rosebud | 59323 | Colstrip Steam Electric Station | PPL Montana | 34D | 45.8721 | -106.6127 | Monitoring Point | 2010-10-04 | Total Dissolved Solids |  | 1510 | mg/L | No
MT | Rosebud | 59323 | Colstrip Steam Electric Station | PPL Montana | 350D | 45.9135 | -106.6516 | Monitoring Point | 2010-05-18 | Boron (Dissolved) |  | 0.9 | mg/L | No |  | 3 | mg/L | CHA
MT | Rosebud | 59323 | Colstrip Steam Electric Station | PPL Montana | 350D | 45.9135 | -106.6516 | Monitoring Point | 2010-05-18 | Chloride (Total) |  | 15 | mg/L | No
MT | Rosebud | 59323 | Colstrip Steam Electric Station | PPL Montana | 350D | 45.9135 | -106.6516 | Monitoring Point | 2010-05-18 | pH |  | 6.9 | SU | No
MT | Rosebud | 59323 | Colstrip Steam Electric Station | PPL Montana | 350D | 45.9135 | -106.6516 | Monitoring Point | 2010-05-18 | Selenium (Dissolved) |  | 0.005 | mg/L | No |  | 0.05 | mg/L | MCL
MT | Rosebud | 59323 | Colstrip Steam Electric Station | PPL Montana | 350D | 45.9135 | -106.6516 | Monitoring Point | 2010-05-18 | Sodium (Dissolved) |  | 226 | mg/L | No
MT | Rosebud | 59323 | Colstrip Steam Electric Station | PPL Montana | 350D | 45.9135 | -106.6516 | Monitoring Point | 2010-05-18 | Sulfate (Total) |  | 1910 | mg/L | Yes | 3.82 | 500 | mg/L | DWA
MT | Rosebud | 59323 | Colstrip Steam Electric Station | PPL Montana | 350D | 45.9135 | -106.6516 | Monitoring Point | 2010-05-18 | Total Dissolved Solids |  | 3460 | mg/L | No
MT | Rosebud | 59323 | Colstrip Steam Electric Station | PPL Montana | 350D | 45.9135 | -106.6516 | Monitoring Point | 2010-09-16 | Boron (Dissolved) |  | 0.9 | mg/L | No |  | 3 | mg/L | CHA
MT | Rosebud | 59323 | Colstrip Steam Electric Station | PPL Montana | 350D | 45.9135 | -106.6516 | Monitoring Point | 2010-09-16 | Chloride (Total) |  | 21 | mg/L | No
MT | Rosebud | 59323 | Colstrip Steam Electric Station | PPL Montana | 350D | 45.9135 | -106.6516 | Monitoring Point | 2010-09-16 | pH |  | 6.9 | SU | No
MT | Rosebud | 59323 | Colstrip Steam Electric Station | PPL Montana | 350D | 45.9135 | -106.6516 | Monitoring Point | 2010-09-16 | Selenium (Dissolved) |  | 0.005 | mg/L | No |  | 0.05 | mg/L | MCL
MT | Rosebud | 59323 | Colstrip Steam Electric Station | PPL Montana | 350D | 45.9135 | -106.6516 | Monitoring Point | 2010-09-16 | Sodium (Dissolved) |  | 234 | mg/L | No
MT | Rosebud | 59323 | Colstrip Steam Electric Station | PPL Montana | 350D | 45.9135 | -106.6516 | Monitoring Point | 2010-09-16 | Sulfate (Total) |  | 1990 | mg/L | Yes | 3.98 | 500 | mg/L | DWA
MT | Rosebud | 59323 | Colstrip Steam Electric Station | PPL Montana | 350D | 45.9135 | -106.6516 | Monitoring Point | 2010-09-16 | Total Dissolved Solids |  | 3490 | mg/L | No
MT | Rosebud | 59323 | Colstrip Steam Electric Station | PPL Montana | 351D | 45.9103 | -106.6464 | Monitoring Point | 2010-05-18 | Boron (Dissolved) |  | 0.8 | mg/L | No |  | 3 | mg/L | CHA
MT | Rosebud | 59323 | Colstrip Steam Electric Station | PPL Montana | 351D | 45.9103 | -106.6464 | Monitoring Point | 2010-05-18 | Chloride (Total) |  | 11 | mg/L | No
MT | Rosebud | 59323 | Colstrip Steam Electric Station | PPL Montana | 351D | 45.9103 | -106.6464 | Monitoring Point | 2010-05-18 | pH |  | 7 | SU | No
MT | Rosebud | 59323 | Colstrip Steam Electric Station | PPL Montana | 351D | 45.9103 | -106.6464 | Monitoring Point | 2010-05-18 | pH |  | 6.9 | SU | No
MT | Rosebud | 59323 | Colstrip Steam Electric Station | PPL Montana | 351D | 45.9103 | -106.6464 | Monitoring Point | 2010-05-18 | Selenium (Dissolved) |  | 0.005 | mg/L | No |  | 0.05 | mg/L | MCL
MT | Rosebud | 59323 | Colstrip Steam Electric Station | PPL Montana | 351D | 45.9103 | -106.6464 | Monitoring Point | 2010-05-18 | Sodium (Dissolved) |  | 424 | mg/L | No
MT | Rosebud | 59323 | Colstrip Steam Electric Station | PPL Montana | 351D | 45.9103 | -106.6464 | Monitoring Point | 2010-05-18 | Sodium (Dissolved) |  | 406 | mg/L | No
MT | Rosebud | 59323 | Colstrip Steam Electric Station | PPL Montana | 351D | 45.9103 | -106.6464 | Monitoring Point | 2010-05-18 | Sulfate (Total) |  | 1930 | mg/L | Yes | 3.86 | 500 | mg/L | DWA
MT | Rosebud | 59323 | Colstrip Steam Electric Station | PPL Montana | 351D | 45.9103 | -106.6464 | Monitoring Point | 2010-05-18 | Sulfate (Total) |  | 1900 | mg/L | Yes | 3.8 | 500 | mg/L | DWA
MT | Rosebud | 59323 | Colstrip Steam Electric Station | PPL Montana | 351D | 45.9103 | -106.6464 | Monitoring Point | 2010-05-18 | Total Dissolved Solids |  | 3570 | mg/L | No
MT | Rosebud | 59323 | Colstrip Steam Electric Station | PPL Montana | 351D | 45.9103 | -106.6464 | Monitoring Point | 2010-05-18 | Total Dissolved Solids |  | 3720 | mg/L | No
MT | Rosebud | 59323 | Colstrip Steam Electric Station | PPL Montana | 351D | 45.9103 | -106.6464 | Monitoring Point | 2010-09-16 | Boron (Dissolved) |  | 0.7 | mg/L | No |  | 3 | mg/L | CHA
MT | Rosebud | 59323 | Colstrip Steam Electric Station | PPL Montana | 351D | 45.9103 | -106.6464 | Monitoring Point | 2010-09-16 | Chloride (Total) |  | 15 | mg/L | No
MT | Rosebud | 59323 | Colstrip Steam Electric Station | PPL Montana | 351D | 45.9103 | -106.6464 | Monitoring Point | 2010-09-16 | pH |  | 6.9 | SU | No
MT | Rosebud | 59323 | Colstrip Steam Electric Station | PPL Montana | 351D | 45.9103 | -106.6464 | Monitoring Point | 2010-09-16 | Selenium (Dissolved) |  | 0.005 | mg/L | No |  | 0.05 | mg/L | MCL
MT | Rosebud | 59323 | Colstrip Steam Electric Station | PPL Montana | 351D | 45.9103 | -106.6464 | Monitoring Point | 2010-09-16 | Sodium (Dissolved) |  | 422 | mg/L | No
MT | Rosebud | 59323 | Colstrip Steam Electric Station | PPL Montana | 351D | 45.9103 | -106.6464 | Monitoring Point | 2010-09-16 | Sodium (Dissolved) |  | 425 | mg/L | No
MT | Rosebud | 59323 | Colstrip Steam Electric Station | PPL Montana | 351D | 45.9103 | -106.6464 | Monitoring Point | 2010-09-16 | Sulfate (Total) |  | 2010 | mg/L | Yes | 4.02 | 500 | mg/L | DWA
MT | Rosebud | 59323 | Colstrip Steam Electric Station | PPL Montana | 351D | 45.9103 | -106.6464 | Monitoring Point | 2010-09-16 | Sulfate (Total) |  | 2020 | mg/L | Yes | 4.04 | 500 | mg/L | DWA
MT | Rosebud | 59323 | Colstrip Steam Electric Station | PPL Montana | 351D | 45.9103 | -106.6464 | Monitoring Point | 2010-09-16 | Total Dissolved Solids |  | 3410 | mg/L | No
MT | Rosebud | 59323 | Colstrip Steam Electric Station | PPL Montana | 351D | 45.9103 | -106.6464 | Monitoring Point | 2010-09-16 | Total Dissolved Solids |  | 3560 | mg/L | No
MT | Rosebud | 59323 | Colstrip Steam Electric Station | PPL Montana | 353T | 45.9052 | -106.6423 | Monitoring Point | 2010-05-17 | Boron (Dissolved) |  | 0.6 | mg/L | No |  | 3 | mg/L | CHA
MT | Rosebud | 59323 | Colstrip Steam Electric Station | PPL Montana | 353T | 45.9052 | -106.6423 | Monitoring Point | 2010-05-17 | Chloride (Total) |  | 10 | mg/L | No
MT | Rosebud | 59323 | Colstrip Steam Electric Station | PPL Montana | 353T | 45.9052 | -106.6423 | Monitoring Point | 2010-05-17 | pH |  | 7.7 | SU | No
MT | Rosebud | 59323 | Colstrip Steam Electric Station | PPL Montana | 353T | 45.9052 | -106.6423 | Monitoring Point | 2010-05-17 | Selenium (Dissolved) |  | 0.005 | mg/L | No |  | 0.05 | mg/L | MCL
MT | Rosebud | 59323 | Colstrip Steam Electric Station | PPL Montana | 353T | 45.9052 | -106.6423 | Monitoring Point | 2010-05-17 | Sodium (Dissolved) |  | 857 | mg/L | No
MT | Rosebud | 59323 | Colstrip Steam Electric Station | PPL Montana | 353T | 45.9052 | -106.6423 | Monitoring Point | 2010-05-17 | Sulfate (Total) |  | 1420 | mg/L | Yes | 2.84 | 500 | mg/L | DWA
MT | Rosebud | 59323 | Colstrip Steam Electric Station | PPL Montana | 353T | 45.9052 | -106.6423 | Monitoring Point | 2010-05-17 | Total Dissolved Solids |  | 2580 | mg/L | No
MT | Rosebud | 59323 | Colstrip Steam Electric Station | PPL Montana | 353T | 45.9052 | -106.6423 | Monitoring Point | 2010-09-19 | Boron (Dissolved) |  | 0.5 | mg/L | No |  | 3 | mg/L | CHA
MT | Rosebud | 59323 | Colstrip Steam Electric Station | PPL Montana | 353T | 45.9052 | -106.6423 | Monitoring Point | 2010-09-19 | Chloride (Total) |  | 14 | mg/L | No
MT | Rosebud | 59323 | Colstrip Steam Electric Station | PPL Montana | 353T | 45.9052 | -106.6423 | Monitoring Point | 2010-09-19 | pH |  | 7.7 | SU | No
MT | Rosebud | 59323 | Colstrip Steam Electric Station | PPL Montana | 353T | 45.9052 | -106.6423 | Monitoring Point | 2010-09-19 | Selenium (Dissolved) |  | 0.005 | mg/L | No |  | 0.05 | mg/L | MCL
MT | Rosebud | 59323 | Colstrip Steam Electric Station | PPL Montana | 353T | 45.9052 | -106.6423 | Monitoring Point | 2010-09-19 | Sodium (Dissolved) |  | 808 | mg/L | No
MT | Rosebud | 59323 | Colstrip Steam Electric Station | PPL Montana | 353T | 45.9052 | -106.6423 | Monitoring Point | 2010-09-19 | Sulfate (Total) |  | 1370 | mg/L | Yes | 2.74 | 500 | mg/L | DWA
MT | Rosebud | 59323 | Colstrip Steam Electric Station | PPL Montana | 353T | 45.9052 | -106.6423 | Monitoring Point | 2010-09-19 | Total Dissolved Solids |  | 2540 | mg/L | No
MT | Rosebud | 59323 | Colstrip Steam Electric Station | PPL Montana | 354D | 45.9069 | -106.6682 | Monitoring Point | 2010-05-18 | Boron (Dissolved) |  | 0.1 | mg/L | No |  | 3 | mg/L | CHA
MT | Rosebud | 59323 | Colstrip Steam Electric Station | PPL Montana | 354D | 45.9069 | -106.6682 | Monitoring Point | 2010-05-18 | Chloride (Total) |  | 4 | mg/L | No
MT | Rosebud | 59323 | Colstrip Steam Electric Station | PPL Montana | 354D | 45.9069 | -106.6682 | Monitoring Point | 2010-05-18 | pH |  | 7 | SU | No
MT | Rosebud | 59323 | Colstrip Steam Electric Station | PPL Montana | 354D | 45.9069 | -106.6682 | Monitoring Point | 2010-05-18 | Selenium (Dissolved) |  | 0.005 | mg/L | No |  | 0.05 | mg/L | MCL
MT | Rosebud | 59323 | Colstrip Steam Electric Station | PPL Montana | 354D | 45.9069 | -106.6682 | Monitoring Point | 2010-05-18 | Sodium (Dissolved) |  | 41 | mg/L | No
MT | Rosebud | 59323 | Colstrip Steam Electric Station | PPL Montana | 354D | 45.9069 | -106.6682 | Monitoring Point | 2010-05-18 | Sulfate (Total) |  | 226 | mg/L | No |  | 500 | mg/L | DWA
MT | Rosebud | 59323 | Colstrip Steam Electric Station | PPL Montana | 354D | 45.9069 | -106.6682 | Monitoring Point | 2010-05-18 | Total Dissolved Solids |  | 826 | mg/L | No
MT | Rosebud | 59323 | Colstrip Steam Electric Station | PPL Montana | 354D | 45.9069 | -106.6682 | Monitoring Point | 2010-09-19 | Boron (Dissolved) |  | 0.1 | mg/L | No |  | 3 | mg/L | CHA
MT | Rosebud | 59323 | Colstrip Steam Electric Station | PPL Montana | 354D | 45.9069 | -106.6682 | Monitoring Point | 2010-09-19 | Chloride (Total) |  | 7 | mg/L | No
MT | Rosebud | 59323 | Colstrip Steam Electric Station | PPL Montana | 354D | 45.9069 | -106.6682 | Monitoring Point | 2010-09-19 | pH |  | 7.1 | SU | No
MT | Rosebud | 59323 | Colstrip Steam Electric Station | PPL Montana | 354D | 45.9069 | -106.6682 | Monitoring Point | 2010-09-19 | Selenium (Dissolved) |  | 0.005 | mg/L | No |  | 0.05 | mg/L | MCL
MT | Rosebud | 59323 | Colstrip Steam Electric Station | PPL Montana | 354D | 45.9069 | -106.6682 | Monitoring Point | 2010-09-19 | Sodium (Dissolved) |  | 101 | mg/L | No
MT | Rosebud | 59323 | Colstrip Steam Electric Station | PPL Montana | 354D | 45.9069 | -106.6682 | Monitoring Point | 2010-09-19 | Sulfate (Total) |  | 368 | mg/L | No |  | 500 | mg/L | DWA
MT | Rosebud | 59323 | Colstrip Steam Electric Station | PPL Montana | 354D | 45.9069 | -106.6682 | Monitoring Point | 2010-09-19 | Total Dissolved Solids |  | 1040 | mg/L | No
MT | Rosebud | 59323 | Colstrip Steam Electric Station | PPL Montana | 355D | 45.91 | -106.6604 | Monitoring Point | 2010-05-18 | Boron (Dissolved) |  | 0.5 | mg/L | No |  | 3 | mg/L | CHA
MT | Rosebud | 59323 | Colstrip Steam Electric Station | PPL Montana | 355D | 45.91 | -106.6604 | Monitoring Point | 2010-05-18 | Chloride (Total) |  | 8 | mg/L | No
MT | Rosebud | 59323 | Colstrip Steam Electric Station | PPL Montana | 355D | 45.91 | -106.6604 | Monitoring Point | 2010-05-18 | pH |  | 6.9 | SU | No
MT | Rosebud | 59323 | Colstrip Steam Electric Station | PPL Montana | 355D | 45.91 | -106.6604 | Monitoring Point | 2010-05-18 | Selenium (Dissolved) |  | 0.005 | mg/L | No |  | 0.05 | mg/L | MCL
MT | Rosebud | 59323 | Colstrip Steam Electric Station | PPL Montana | 355D | 45.91 | -106.6604 | Monitoring Point | 2010-05-18 | Sodium (Dissolved) |  | 115 | mg/L | No
MT | Rosebud | 59323 | Colstrip Steam Electric Station | PPL Montana | 355D | 45.91 | -106.6604 | Monitoring Point | 2010-05-18 | Sulfate (Total) |  | 909 | mg/L | Yes | 1.818 | 500 | mg/L | DWA
MT | Rosebud | 59323 | Colstrip Steam Electric Station | PPL Montana | 355D | 45.91 | -106.6604 | Monitoring Point | 2010-05-18 | Total Dissolved Solids |  | 1920 | mg/L | No
MT | Rosebud | 59323 | Colstrip Steam Electric Station | PPL Montana | 355D | 45.91 | -106.6604 | Monitoring Point | 2010-09-16 | Boron (Dissolved) |  | 0.5 | mg/L | No |  | 3 | mg/L | CHA
MT | Rosebud | 59323 | Colstrip Steam Electric Station | PPL Montana | 355D | 45.91 | -106.6604 | Monitoring Point | 2010-09-16 | Chloride (Total) |  | 9 | mg/L | No
MT | Rosebud | 59323 | Colstrip Steam Electric Station | PPL Montana | 355D | 45.91 | -106.6604 | Monitoring Point | 2010-09-16 | pH |  | 6.8 | SU | No
MT | Rosebud | 59323 | Colstrip Steam Electric Station | PPL Montana | 355D | 45.91 | -106.6604 | Monitoring Point | 2010-09-16 | Selenium (Dissolved) |  | 0.005 | mg/L | No |  | 0.05 | mg/L | MCL
MT | Rosebud | 59323 | Colstrip Steam Electric Station | PPL Montana | 355D | 45.91 | -106.6604 | Monitoring Point | 2010-09-16 | Sodium (Dissolved) |  | 107 | mg/L | No
MT | Rosebud | 59323 | Colstrip Steam Electric Station | PPL Montana | 355D | 45.91 | -106.6604 | Monitoring Point | 2010-09-16 | Sulfate (Total) |  | 903 | mg/L | Yes | 1.806 | 500 | mg/L | DWA
MT | Rosebud | 59323 | Colstrip Steam Electric Station | PPL Montana | 355D | 45.91 | -106.6604 | Monitoring Point | 2010-09-16 | Total Dissolved Solids |  | 1920 | mg/L | No
MT | Rosebud | 59323 | Colstrip Steam Electric Station | PPL Montana | 357A | 45.9283 | -106.6526 | Monitoring Point | 2010-04-28 | Boron (Dissolved) |  | 0.4 | mg/L | No |  | 3 | mg/L | CHA
MT | Rosebud | 59323 | Colstrip Steam Electric Station | PPL Montana | 357A | 45.9283 | -106.6526 | Monitoring Point | 2010-04-28 | Chloride (Total) |  | 12 | mg/L | No
MT | Rosebud | 59323 | Colstrip Steam Electric Station | PPL Montana | 357A | 45.9283 | -106.6526 | Monitoring Point | 2010-04-28 | pH |  | 7.5 | SU | No
MT | Rosebud | 59323 | Colstrip Steam Electric Station | PPL Montana | 357A | 45.9283 | -106.6526 | Monitoring Point | 2010-04-28 | Selenium (Dissolved) |  | 0.006 | mg/L | No |  | 0.05 | mg/L | MCL
MT | Rosebud | 59323 | Colstrip Steam Electric Station | PPL Montana | 357A | 45.9283 | -106.6526 | Monitoring Point | 2010-04-28 | Sodium (Dissolved) |  | 142 | mg/L | No
MT | Rosebud | 59323 | Colstrip Steam Electric Station | PPL Montana | 357A | 45.9283 | -106.6526 | Monitoring Point | 2010-04-28 | Sulfate (Total) |  | 1120 | mg/L | Yes | 2.24 | 500 | mg/L | DWA
MT | Rosebud | 59323 | Colstrip Steam Electric Station | PPL Montana | 357A | 45.9283 | -106.6526 | Monitoring Point | 2010-04-28 | Total Dissolved Solids |  | 2000 | mg/L | No
MT | Rosebud | 59323 | Colstrip Steam Electric Station | PPL Montana | 357A | 45.9283 | -106.6526 | Monitoring Point | 2010-09-20 | Boron (Dissolved) |  | 0.4 | mg/L | No |  | 3 | mg/L | CHA
MT | Rosebud | 59323 | Colstrip Steam Electric Station | PPL Montana | 357A | 45.9283 | -106.6526 | Monitoring Point | 2010-09-20 | Chloride (Total) |  | 12 | mg/L | No
MT | Rosebud | 59323 | Colstrip Steam Electric Station | PPL Montana | 357A | 45.9283 | -106.6526 | Monitoring Point | 2010-09-20 | pH |  | 7.4 | SU | No
MT | Rosebud | 59323 | Colstrip Steam Electric Station | PPL Montana | 357A | 45.9283 | -106.6526 | Monitoring Point | 2010-09-20 | Selenium (Dissolved) |  | 0.009 | mg/L | No |  | 0.05 | mg/L | MCL
MT | Rosebud | 59323 | Colstrip Steam Electric Station | PPL Montana | 357A | 45.9283 | -106.6526 | Monitoring Point | 2010-09-20 | Sodium (Dissolved) |  | 136 | mg/L | No
MT | Rosebud | 59323 | Colstrip Steam Electric Station | PPL Montana | 357A | 45.9283 | -106.6526 | Monitoring Point | 2010-09-20 | Sulfate (Total) |  | 1060 | mg/L | Yes | 2.12 | 500 | mg/L | DWA
MT | Rosebud | 59323 | Colstrip Steam Electric Station | PPL Montana | 357A | 45.9283 | -106.6526 | Monitoring Point | 2010-09-20 | Total Dissolved Solids |  | 1960 | mg/L | No
MT | Rosebud | 59323 | Colstrip Steam Electric Station | PPL Montana | 358D | 45.9087 | -106.6445 | Monitoring Point | 2010-05-23 | Boron (Dissolved) |  | 0.9 | mg/L | No |  | 3 | mg/L | CHA
MT | Rosebud | 59323 | Colstrip Steam Electric Station | PPL Montana | 358D | 45.9087 | -106.6445 | Monitoring Point | 2010-05-23 | Chloride (Total) |  | 12 | mg/L | No
MT | Rosebud | 59323 | Colstrip Steam Electric Station | PPL Montana | 358D | 45.9087 | -106.6445 | Monitoring Point | 2010-05-23 | pH |  | 7.2 | SU | No
MT | Rosebud | 59323 | Colstrip Steam Electric Station | PPL Montana | 358D | 45.9087 | -106.6445 | Monitoring Point | 2010-05-23 | Selenium (Dissolved) |  | 0.005 | mg/L | No |  | 0.05 | mg/L | MCL
MT | Rosebud | 59323 | Colstrip Steam Electric Station | PPL Montana | 358D | 45.9087 | -106.6445 | Monitoring Point | 2010-05-23 | Sodium (Dissolved) |  | 824 | mg/L | No
MT | Rosebud | 59323 | Colstrip Steam Electric Station | PPL Montana | 358D | 45.9087 | -106.6445 | Monitoring Point | 2010-05-23 | Sulfate (Total) |  | 2110 | mg/L | Yes | 4.22 | 500 | mg/L | DWA
MT | Rosebud | 59323 | Colstrip Steam Electric Station | PPL Montana | 358D | 45.9087 | -106.6445 | Monitoring Point | 2010-05-23 | Total Dissolved Solids |  | 3500 | mg/L | No
MT | Rosebud | 59323 | Colstrip Steam Electric Station | PPL Montana | 358D | 45.9087 | -106.6445 | Monitoring Point | 2010-09-16 | Boron (Dissolved) |  | 0.8 | mg/L | No |  | 3 | mg/L | CHA
MT | Rosebud | 59323 | Colstrip Steam Electric Station | PPL Montana | 358D | 45.9087 | -106.6445 | Monitoring Point | 2010-09-16 | Chloride (Total) |  | 17 | mg/L | No
MT | Rosebud | 59323 | Colstrip Steam Electric Station | PPL Montana | 358D | 45.9087 | -106.6445 | Monitoring Point | 2010-09-16 | pH |  | 7.2 | SU | No
MT | Rosebud | 59323 | Colstrip Steam Electric Station | PPL Montana | 358D | 45.9087 | -106.6445 | Monitoring Point | 2010-09-16 | Selenium (Dissolved) |  | 0.005 | mg/L | No |  | 0.05 | mg/L | MCL
MT | Rosebud | 59323 | Colstrip Steam Electric Station | PPL Montana | 358D | 45.9087 | -106.6445 | Monitoring Point | 2010-09-16 | Sodium (Dissolved) |  | 828 | mg/L | No
MT | Rosebud | 59323 | Colstrip Steam Electric Station | PPL Montana | 358D | 45.9087 | -106.6445 | Monitoring Point | 2010-09-16 | Sulfate (Total) |  | 2040 | mg/L | Yes | 4.08 | 500 | mg/L | DWA
MT | Rosebud | 59323 | Colstrip Steam Electric Station | PPL Montana | 358D | 45.9087 | -106.6445 | Monitoring Point | 2010-09-16 | Total Dissolved Solids |  | 3490 | mg/L | No
MT | Rosebud | 59323 | Colstrip Steam Electric Station | PPL Montana | 358T | 45.9086 | -106.6445 | Monitoring Point | 2010-05-23 | Boron (Dissolved) |  | 0.8 | mg/L | No |  | 3 | mg/L | CHA
MT | Rosebud | 59323 | Colstrip Steam Electric Station | PPL Montana | 358T | 45.9086 | -106.6445 | Monitoring Point | 2010-05-23 | Boron (Dissolved) |  | 0.9 | mg/L | No |  | 3 | mg/L | CHA
MT | Rosebud | 59323 | Colstrip Steam Electric Station | PPL Montana | 358T | 45.9086 | -106.6445 | Monitoring Point | 2010-05-23 | Chloride (Total) |  | 9 | mg/L | No
MT | Rosebud | 59323 | Colstrip Steam Electric Station | PPL Montana | 358T | 45.9086 | -106.6445 | Monitoring Point | 2010-05-23 | Chloride (Total) |  | 10 | mg/L | No
MT | Rosebud | 59323 | Colstrip Steam Electric Station | PPL Montana | 358T | 45.9086 | -106.6445 | Monitoring Point | 2010-05-23 | pH |  | 7.1 | SU | No
MT | Rosebud | 59323 | Colstrip Steam Electric Station | PPL Montana | 358T | 45.9086 | -106.6445 | Monitoring Point | 2010-05-23 | Selenium (Dissolved) |  | 0.005 | mg/L | No |  | 0.05 | mg/L | MCL
MT | Rosebud | 59323 | Colstrip Steam Electric Station | PPL Montana | 358T | 45.9086 | -106.6445 | Monitoring Point | 2010-05-23 | Sodium (Dissolved) |  | 662 | mg/L | No
MT | Rosebud | 59323 | Colstrip Steam Electric Station | PPL Montana | 358T | 45.9086 | -106.6445 | Monitoring Point | 2010-05-23 | Sodium (Dissolved) |  | 666 | mg/L | No
MT | Rosebud | 59323 | Colstrip Steam Electric Station | PPL Montana | 358T | 45.9086 | -106.6445 | Monitoring Point | 2010-05-23 | Sulfate (Total) |  | 2100 | mg/L | Yes | 4.2 | 500 | mg/L | DWA
MT | Rosebud | 59323 | Colstrip Steam Electric Station | PPL Montana | 358T | 45.9086 | -106.6445 | Monitoring Point | 2010-05-23 | Sulfate (Total) |  | 2110 | mg/L | Yes | 4.22 | 500 | mg/L | DWA
MT | Rosebud | 59323 | Colstrip Steam Electric Station | PPL Montana | 358T | 45.9086 | -106.6445 | Monitoring Point | 2010-05-23 | Total Dissolved Solids |  | 3490 | mg/L | No
MT | Rosebud | 59323 | Colstrip Steam Electric Station | PPL Montana | 358T | 45.9086 | -106.6445 | Monitoring Point | 2010-05-23 | Total Dissolved Solids |  | 3510 | mg/L | No
MT | Rosebud | 59323 | Colstrip Steam Electric Station | PPL Montana | 359D | 45.9076 | -106.6417 | Monitoring Point | 2010-05-19 | Boron (Dissolved) |  | 0.3 | mg/L | No |  | 3 | mg/L | CHA
MT | Rosebud | 59323 | Colstrip Steam Electric Station | PPL Montana | 359D | 45.9076 | -106.6417 | Monitoring Point | 2010-05-19 | Chloride (Total) |  | 8 | mg/L | No
MT | Rosebud | 59323 | Colstrip Steam Electric Station | PPL Montana | 359D | 45.9076 | -106.6417 | Monitoring Point | 2010-05-19 | pH |  | 8.4 | SU | No
MT | Rosebud | 59323 | Colstrip Steam Electric Station | PPL Montana | 359D | 45.9076 | -106.6417 | Monitoring Point | 2010-05-19 | Selenium (Dissolved) |  | 0.005 | mg/L | No |  | 0.05 | mg/L | MCL
MT | Rosebud | 59323 | Colstrip Steam Electric Station | PPL Montana | 359D | 45.9076 | -106.6417 | Monitoring Point | 2010-05-19 | Sodium (Dissolved) |  | 1020 | mg/L | No
MT | Rosebud | 59323 | Colstrip Steam Electric Station | PPL Montana | 359D | 45.9076 | -106.6417 | Monitoring Point | 2010-05-19 | Sulfate (Total) |  | 1690 | mg/L | Yes | 3.38 | 500 | mg/L | DWA
MT | Rosebud | 59323 | Colstrip Steam Electric Station | PPL Montana | 359D | 45.9076 | -106.6417 | Monitoring Point | 2010-05-19 | Total Dissolved Solids |  | 3210 | mg/L | No
MT | Rosebud | 59323 | Colstrip Steam Electric Station | PPL Montana | 359D | 45.9076 | -106.6417 | Monitoring Point | 2010-09-19 | Boron (Dissolved) |  | 0.3 | mg/L | No |  | 3 | mg/L | CHA
MT | Rosebud | 59323 | Colstrip Steam Electric Station | PPL Montana | 359D | 45.9076 | -106.6417 | Monitoring Point | 2010-09-19 | Chloride (Total) |  | 11 | mg/L | No
MT | Rosebud | 59323 | Colstrip Steam Electric Station | PPL Montana | 359D | 45.9076 | -106.6417 | Monitoring Point | 2010-09-19 | pH |  | 8 | SU | No
MT | Rosebud | 59323 | Colstrip Steam Electric Station | PPL Montana | 359D | 45.9076 | -106.6417 | Monitoring Point | 2010-09-19 | Selenium (Dissolved) |  | 0.005 | mg/L | No |  | 0.05 | mg/L | MCL
MT | Rosebud | 59323 | Colstrip Steam Electric Station | PPL Montana | 359D | 45.9076 | -106.6417 | Monitoring Point | 2010-09-19 | Sodium (Dissolved) |  | 1080 | mg/L | No
MT | Rosebud | 59323 | Colstrip Steam Electric Station | PPL Montana | 359D | 45.9076 | -106.6417 | Monitoring Point | 2010-09-19 | Sulfate (Total) |  | 1750 | mg/L | Yes | 3.5 | 500 | mg/L | DWA
MT | Rosebud | 59323 | Colstrip Steam Electric Station | PPL Montana | 359D | 45.9076 | -106.6417 | Monitoring Point | 2010-09-19 | Total Dissolved Solids |  | 3050 | mg/L | No
MT | Rosebud | 59323 | Colstrip Steam Electric Station | PPL Montana | 35M | 45.876 | -106.6079 | Monitoring Point | 2010-04-20 | Boron (Dissolved) |  | 0.5 | mg/L | No |  | 3 | mg/L | CHA
MT | Rosebud | 59323 | Colstrip Steam Electric Station | PPL Montana | 35M | 45.876 | -106.6079 | Monitoring Point | 2010-04-20 | Chloride (Total) |  | 14 | mg/L | No
MT | Rosebud | 59323 | Colstrip Steam Electric Station | PPL Montana | 35M | 45.876 | -106.6079 | Monitoring Point | 2010-04-20 | pH |  | 7.4 | SU | No
MT | Rosebud | 59323 | Colstrip Steam Electric Station | PPL Montana | 35M | 45.876 | -106.6079 | Monitoring Point | 2010-04-20 | Selenium (Dissolved) |  | 0.005 | mg/L | No |  | 0.05 | mg/L | MCL
MT | Rosebud | 59323 | Colstrip Steam Electric Station | PPL Montana | 35M | 45.876 | -106.6079 | Monitoring Point | 2010-04-20 | Sodium (Dissolved) |  | 353 | mg/L | No
MT | Rosebud | 59323 | Colstrip Steam Electric Station | PPL Montana | 35M | 45.876 | -106.6079 | Monitoring Point | 2010-04-20 | Sulfate (Total) |  | 703 | mg/L | Yes | 1.406 | 500 | mg/L | DWA
MT | Rosebud | 59323 | Colstrip Steam Electric Station | PPL Montana | 35M | 45.876 | -106.6079 | Monitoring Point | 2010-04-20 | Total Dissolved Solids |  | 1490 | mg/L | No
MT | Rosebud | 59323 | Colstrip Steam Electric Station | PPL Montana | 35M | 45.876 | -106.6079 | Monitoring Point | 2010-10-07 | Boron (Dissolved) |  | 0.4 | mg/L | No |  | 3 | mg/L | CHA
MT | Rosebud | 59323 | Colstrip Steam Electric Station | PPL Montana | 35M | 45.876 | -106.6079 | Monitoring Point | 2010-10-07 | Chloride (Total) |  | 13 | mg/L | No
MT | Rosebud | 59323 | Colstrip Steam Electric Station | PPL Montana | 35M | 45.876 | -106.6079 | Monitoring Point | 2010-10-07 | pH |  | 7.7 | SU | No
MT | Rosebud | 59323 | Colstrip Steam Electric Station | PPL Montana | 35M | 45.876 | -106.6079 | Monitoring Point | 2010-10-07 | Selenium (Dissolved) |  | 0.005 | mg/L | No |  | 0.05 | mg/L | MCL
MT | Rosebud | 59323 | Colstrip Steam Electric Station | PPL Montana | 35M | 45.876 | -106.6079 | Monitoring Point | 2010-10-07 | Sodium (Dissolved) |  | 344 | mg/L | No
MT | Rosebud | 59323 | Colstrip Steam Electric Station | PPL Montana | 35M | 45.876 | -106.6079 | Monitoring Point | 2010-10-07 | Sulfate (Total) |  | 671 | mg/L | Yes | 1.342 | 500 | mg/L | DWA
MT | Rosebud | 59323 | Colstrip Steam Electric Station | PPL Montana | 35M | 45.876 | -106.6079 | Monitoring Point | 2010-10-07 | Total Dissolved Solids |  | 1440 | mg/L | No
MT | Rosebud | 59323 | Colstrip Steam Electric Station | PPL Montana | 35SP | 45.876 | -106.6079 | Monitoring Point | 2010-04-19 | Boron (Dissolved) |  | 0.4 | mg/L | No |  | 3 | mg/L | CHA
MT | Rosebud | 59323 | Colstrip Steam Electric Station | PPL Montana | 35SP | 45.876 | -106.6079 | Monitoring Point | 2010-04-19 | Chloride (Total) |  | 31 | mg/L | No
MT | Rosebud | 59323 | Colstrip Steam Electric Station | PPL Montana | 35SP | 45.876 | -106.6079 | Monitoring Point | 2010-04-19 | pH |  | 6.7 | SU | No
MT | Rosebud | 59323 | Colstrip Steam Electric Station | PPL Montana | 35SP | 45.876 | -106.6079 | Monitoring Point | 2010-04-19 | Selenium (Dissolved) |  | 0.005 | mg/L | No |  | 0.05 | mg/L | MCL
MT | Rosebud | 59323 | Colstrip Steam Electric Station | PPL Montana | 35SP | 45.876 | -106.6079 | Monitoring Point | 2010-04-19 | Sodium (Dissolved) |  | 164 | mg/L | No
MT | Rosebud | 59323 | Colstrip Steam Electric Station | PPL Montana | 35SP | 45.876 | -106.6079 | Monitoring Point | 2010-04-19 | Sulfate (Total) |  | 1980 | mg/L | Yes | 3.96 | 500 | mg/L | DWA
MT | Rosebud | 59323 | Colstrip Steam Electric Station | PPL Montana | 35SP | 45.876 | -106.6079 | Monitoring Point | 2010-04-19 | Total Dissolved Solids |  | 3560 | mg/L | No
MT | Rosebud | 59323 | Colstrip Steam Electric Station | PPL Montana | 35SP | 45.876 | -106.6079 | Monitoring Point | 2010-10-07 | Boron (Dissolved) |  | 0.4 | mg/L | No |  | 3 | mg/L | CHA
MT | Rosebud | 59323 | Colstrip Steam Electric Station | PPL Montana | 35SP | 45.876 | -106.6079 | Monitoring Point | 2010-10-07 | Chloride (Total) |  | 35 | mg/L | No
MT | Rosebud | 59323 | Colstrip Steam Electric Station | PPL Montana | 35SP | 45.876 | -106.6079 | Monitoring Point | 2010-10-07 | pH |  | 6.7 | SU | No
MT | Rosebud | 59323 | Colstrip Steam Electric Station | PPL Montana | 35SP | 45.876 | -106.6079 | Monitoring Point | 2010-10-07 | Selenium (Dissolved) |  | 0.005 | mg/L | No |  | 0.05 | mg/L | MCL
MT | Rosebud | 59323 | Colstrip Steam Electric Station | PPL Montana | 35SP | 45.876 | -106.6079 | Monitoring Point | 2010-10-07 | Sodium (Dissolved) |  | 166 | mg/L | No
MT | Rosebud | 59323 | Colstrip Steam Electric Station | PPL Montana | 35SP | 45.876 | -106.6079 | Monitoring Point | 2010-10-07 | Sulfate (Total) |  | 2030 | mg/L | Yes | 4.06 | 500 | mg/L | DWA
MT | Rosebud | 59323 | Colstrip Steam Electric Station | PPL Montana | 35SP | 45.876 | -106.6079 | Monitoring Point | 2010-10-07 | Total Dissolved Solids |  | 3560 | mg/L | No
MT | Rosebud | 59323 | Colstrip Steam Electric Station | PPL Montana | 360A | 45.9076 | -106.6418 | Monitoring Point | 2010-05-10 | Boron (Dissolved) |  | 7.9 | mg/L | Yes | 2.6333 | 3 | mg/L | CHA
MT | Rosebud | 59323 | Colstrip Steam Electric Station | PPL Montana | 360A | 45.9076 | -106.6418 | Monitoring Point | 2010-05-10 | Chloride (Total) |  | 70 | mg/L | No
MT | Rosebud | 59323 | Colstrip Steam Electric Station | PPL Montana | 360A | 45.9076 | -106.6418 | Monitoring Point | 2010-05-10 | pH |  | 7.7 | SU | No
MT | Rosebud | 59323 | Colstrip Steam Electric Station | PPL Montana | 360A | 45.9076 | -106.6418 | Monitoring Point | 2010-05-10 | Selenium (Dissolved) |  | 0.009 | mg/L | No |  | 0.05 | mg/L | MCL
MT | Rosebud | 59323 | Colstrip Steam Electric Station | PPL Montana | 360A | 45.9076 | -106.6418 | Monitoring Point | 2010-05-10 | Sodium (Dissolved) |  | 518 | mg/L | No
MT | Rosebud | 59323 | Colstrip Steam Electric Station | PPL Montana | 360A | 45.9076 | -106.6418 | Monitoring Point | 2010-05-10 | Sulfate (Total) |  | 5270 | mg/L | Yes | 10.54 | 500 | mg/L | DWA
MT | Rosebud | 59323 | Colstrip Steam Electric Station | PPL Montana | 360A | 45.9076 | -106.6418 | Monitoring Point | 2010-05-10 | Total Dissolved Solids |  | 8020 | mg/L | No
MT | Rosebud | 59323 | Colstrip Steam Electric Station | PPL Montana | 360A | 45.9076 | -106.6418 | Monitoring Point | 2010-10-21 | Boron (Dissolved) |  | 8.1 | mg/L | Yes | 2.7 | 3 | mg/L | CHA
MT | Rosebud | 59323 | Colstrip Steam Electric Station | PPL Montana | 360A | 45.9076 | -106.6418 | Monitoring Point | 2010-10-21 | Chloride (Total) |  | 86 | mg/L | No
MT | Rosebud | 59323 | Colstrip Steam Electric Station | PPL Montana | 360A | 45.9076 | -106.6418 | Monitoring Point | 2010-10-21 | pH |  | 7.6 | SU | No
MT | Rosebud | 59323 | Colstrip Steam Electric Station | PPL Montana | 360A | 45.9076 | -106.6418 | Monitoring Point | 2010-10-21 | Selenium (Dissolved) |  | 0.007 | mg/L | No |  | 0.05 | mg/L | MCL
MT | Rosebud | 59323 | Colstrip Steam Electric Station | PPL Montana | 360A | 45.9076 | -106.6418 | Monitoring Point | 2010-10-21 | Sodium (Dissolved) |  | 603 | mg/L | No
MT | Rosebud | 59323 | Colstrip Steam Electric Station | PPL Montana | 360A | 45.9076 | -106.6418 | Monitoring Point | 2010-10-21 | Sulfate (Total) |  | 6020 | mg/L | Yes | 12.04 | 500 | mg/L | DWA
MT | Rosebud | 59323 | Colstrip Steam Electric Station | PPL Montana | 360A | 45.9076 | -106.6418 | Monitoring Point | 2010-10-21 | Total Dissolved Solids |  | 8850 | mg/L | No
MT | Rosebud | 59323 | Colstrip Steam Electric Station | PPL Montana | 361D | 45.9026 | -106.6408 | Monitoring Point | 2010-05-22 | Boron (Dissolved) |  | 0.2 | mg/L | No |  | 3 | mg/L | CHA
MT | Rosebud | 59323 | Colstrip Steam Electric Station | PPL Montana | 361D | 45.9026 | -106.6408 | Monitoring Point | 2010-05-22 | Chloride (Total) |  | 9 | mg/L | No
MT | Rosebud | 59323 | Colstrip Steam Electric Station | PPL Montana | 361D | 45.9026 | -106.6408 | Monitoring Point | 2010-05-22 | pH |  | 8.2 | SU | No
MT | Rosebud | 59323 | Colstrip Steam Electric Station | PPL Montana | 361D | 45.9026 | -106.6408 | Monitoring Point | 2010-05-22 | Selenium (Dissolved) |  | 0.005 | mg/L | No |  | 0.05 | mg/L | MCL
MT | Rosebud | 59323 | Colstrip Steam Electric Station | PPL Montana | 361D | 45.9026 | -106.6408 | Monitoring Point | 2010-05-22 | Sodium (Dissolved) |  | 875 | mg/L | No
MT | Rosebud | 59323 | Colstrip Steam Electric Station | PPL Montana | 361D | 45.9026 | -106.6408 | Monitoring Point | 2010-05-22 | Sulfate (Total) |  | 1420 | mg/L | Yes | 2.84 | 500 | mg/L | DWA
MT | Rosebud | 59323 | Colstrip Steam Electric Station | PPL Montana | 361D | 45.9026 | -106.6408 | Monitoring Point | 2010-05-22 | Total Dissolved Solids |  | 2340 | mg/L | No
MT | Rosebud | 59323 | Colstrip Steam Electric Station | PPL Montana | 361D | 45.9026 | -106.6408 | Monitoring Point | 2010-09-19 | Boron (Dissolved) |  | 0.2 | mg/L | No |  | 3 | mg/L | CHA
MT | Rosebud | 59323 | Colstrip Steam Electric Station | PPL Montana | 361D | 45.9026 | -106.6408 | Monitoring Point | 2010-09-19 | Boron (Dissolved) |  | 0.3 | mg/L | No |  | 3 | mg/L | CHA
MT | Rosebud | 59323 | Colstrip Steam Electric Station | PPL Montana | 361D | 45.9026 | -106.6408 | Monitoring Point | 2010-09-19 | Chloride (Total) |  | 11 | mg/L | No
MT | Rosebud | 59323 | Colstrip Steam Electric Station | PPL Montana | 361D | 45.9026 | -106.6408 | Monitoring Point | 2010-09-19 | pH |  | 8.2 | SU | No
MT | Rosebud | 59323 | Colstrip Steam Electric Station | PPL Montana | 361D | 45.9026 | -106.6408 | Monitoring Point | 2010-09-19 | Selenium (Dissolved) |  | 0.005 | mg/L | No |  | 0.05 | mg/L | MCL
MT | Rosebud | 59323 | Colstrip Steam Electric Station | PPL Montana | 361D | 45.9026 | -106.6408 | Monitoring Point | 2010-09-19 | Sodium (Dissolved) |  | 816 | mg/L | No
MT | Rosebud | 59323 | Colstrip Steam Electric Station | PPL Montana | 361D | 45.9026 | -106.6408 | Monitoring Point | 2010-09-19 | Sodium (Dissolved) |  | 833 | mg/L | No
MT | Rosebud | 59323 | Colstrip Steam Electric Station | PPL Montana | 361D | 45.9026 | -106.6408 | Monitoring Point | 2010-09-19 | Sulfate (Total) |  | 1330 | mg/L | Yes | 2.66 | 500 | mg/L | DWA
MT | Rosebud | 59323 | Colstrip Steam Electric Station | PPL Montana | 361D | 45.9026 | -106.6408 | Monitoring Point | 2010-09-19 | Total Dissolved Solids |  | 2380 | mg/L | No
MT | Rosebud | 59323 | Colstrip Steam Electric Station | PPL Montana | 361D | 45.9026 | -106.6408 | Monitoring Point | 2010-09-19 | Total Dissolved Solids |  | 2370 | mg/L | No
MT | Rosebud | 59323 | Colstrip Steam Electric Station | PPL Montana | 362D | 45.9005 | -106.6426 | Monitoring Point | 2010-04-26 | Boron (Dissolved) |  | 0.3 | mg/L | No |  | 3 | mg/L | CHA
MT | Rosebud | 59323 | Colstrip Steam Electric Station | PPL Montana | 362D | 45.9005 | -106.6426 | Monitoring Point | 2010-04-26 | Chloride (Total) |  | 10 | mg/L | No
MT | Rosebud | 59323 | Colstrip Steam Electric Station | PPL Montana | 362D | 45.9005 | -106.6426 | Monitoring Point | 2010-04-26 | pH |  | 8.3 | SU | No
MT | Rosebud | 59323 | Colstrip Steam Electric Station | PPL Montana | 362D | 45.9005 | -106.6426 | Monitoring Point | 2010-04-26 | Selenium (Dissolved) |  | 0.007 | mg/L | No |  | 0.05 | mg/L | MCL
MT | Rosebud | 59323 | Colstrip Steam Electric Station | PPL Montana | 362D | 45.9005 | -106.6426 | Monitoring Point | 2010-04-26 | Sodium (Dissolved) |  | 605 | mg/L | No
MT | Rosebud | 59323 | Colstrip Steam Electric Station | PPL Montana | 362D | 45.9005 | -106.6426 | Monitoring Point | 2010-04-26 | Sulfate (Total) |  | 829 | mg/L | Yes | 1.658 | 500 | mg/L | DWA
MT | Rosebud | 59323 | Colstrip Steam Electric Station | PPL Montana | 362D | 45.9005 | -106.6426 | Monitoring Point | 2010-04-26 | Total Dissolved Solids |  | 1680 | mg/L | No
MT | Rosebud | 59323 | Colstrip Steam Electric Station | PPL Montana | 362D | 45.9005 | -106.6426 | Monitoring Point | 2010-10-20 | Boron (Dissolved) |  | 0.2 | mg/L | No |  | 3 | mg/L | CHA
MT | Rosebud | 59323 | Colstrip Steam Electric Station | PPL Montana | 362D | 45.9005 | -106.6426 | Monitoring Point | 2010-10-20 | Chloride (Total) |  | 13 | mg/L | No
MT | Rosebud | 59323 | Colstrip Steam Electric Station | PPL Montana | 362D | 45.9005 | -106.6426 | Monitoring Point | 2010-10-20 | pH |  | 8.3 | SU | No
MT | Rosebud | 59323 | Colstrip Steam Electric Station | PPL Montana | 362D | 45.9005 | -106.6426 | Monitoring Point | 2010-10-20 | Selenium (Dissolved) |  | 0.005 | mg/L | No |  | 0.05 | mg/L | MCL
MT | Rosebud | 59323 | Colstrip Steam Electric Station | PPL Montana | 362D | 45.9005 | -106.6426 | Monitoring Point | 2010-10-20 | Sodium (Dissolved) |  | 672 | mg/L | No
MT | Rosebud | 59323 | Colstrip Steam Electric Station | PPL Montana | 362D | 45.9005 | -106.6426 | Monitoring Point | 2010-10-20 | Sulfate (Total) |  | 921 | mg/L | Yes | 1.842 | 500 | mg/L | DWA
MT | Rosebud | 59323 | Colstrip Steam Electric Station | PPL Montana | 362D | 45.9005 | -106.6426 | Monitoring Point | 2010-10-20 | Total Dissolved Solids |  | 1790 | mg/L | No
MT | Rosebud | 59323 | Colstrip Steam Electric Station | PPL Montana | 364D | 45.8988 | -106.6485 | Monitoring Point | 2010-05-20 | Boron (Dissolved) |  | 0.6 | mg/L | No |  | 3 | mg/L | CHA
MT | Rosebud | 59323 | Colstrip Steam Electric Station | PPL Montana | 364D | 45.8988 | -106.6485 | Monitoring Point | 2010-05-20 | Chloride (Total) |  | 11 | mg/L | No
MT | Rosebud | 59323 | Colstrip Steam Electric Station | PPL Montana | 364D | 45.8988 | -106.6485 | Monitoring Point | 2010-05-20 | pH |  | 7.1 | SU | No
MT | Rosebud | 59323 | Colstrip Steam Electric Station | PPL Montana | 364D | 45.8988 | -106.6485 | Monitoring Point | 2010-05-20 | Selenium (Dissolved) |  | 0.009 | mg/L | No |  | 0.05 | mg/L | MCL
MT | Rosebud | 59323 | Colstrip Steam Electric Station | PPL Montana | 364D | 45.8988 | -106.6485 | Monitoring Point | 2010-05-20 | Sodium (Dissolved) |  | 59 | mg/L | No
MT | Rosebud | 59323 | Colstrip Steam Electric Station | PPL Montana | 364D | 45.8988 | -106.6485 | Monitoring Point | 2010-05-20 | Sulfate (Total) |  | 1330 | mg/L | Yes | 2.66 | 500 | mg/L | DWA
MT | Rosebud | 59323 | Colstrip Steam Electric Station | PPL Montana | 364D | 45.8988 | -106.6485 | Monitoring Point | 2010-05-20 | Total Dissolved Solids |  | 2380 | mg/L | No
MT | Rosebud | 59323 | Colstrip Steam Electric Station | PPL Montana | 364D | 45.8988 | -106.6485 | Monitoring Point | 2010-09-20 | Boron (Dissolved) |  | 0.6 | mg/L | No |  | 3 | mg/L | CHA
MT | Rosebud | 59323 | Colstrip Steam Electric Station | PPL Montana | 364D | 45.8988 | -106.6485 | Monitoring Point | 2010-09-20 | Chloride (Total) |  | 11 | mg/L | No
MT | Rosebud | 59323 | Colstrip Steam Electric Station | PPL Montana | 364D | 45.8988 | -106.6485 | Monitoring Point | 2010-09-20 | pH |  | 7.1 | SU | No
MT | Rosebud | 59323 | Colstrip Steam Electric Station | PPL Montana | 364D | 45.8988 | -106.6485 | Monitoring Point | 2010-09-20 | Selenium (Dissolved) |  | 0.006 | mg/L | No |  | 0.05 | mg/L | MCL
MT | Rosebud | 59323 | Colstrip Steam Electric Station | PPL Montana | 364D | 45.8988 | -106.6485 | Monitoring Point | 2010-09-20 | Sodium (Dissolved) |  | 59 | mg/L | No
MT | Rosebud | 59323 | Colstrip Steam Electric Station | PPL Montana | 364D | 45.8988 | -106.6485 | Monitoring Point | 2010-09-20 | Sulfate (Total) |  | 1340 | mg/L | Yes | 2.68 | 500 | mg/L | DWA
MT | Rosebud | 59323 | Colstrip Steam Electric Station | PPL Montana | 364D | 45.8988 | -106.6485 | Monitoring Point | 2010-09-20 | Total Dissolved Solids |  | 2350 | mg/L | No
MT | Rosebud | 59323 | Colstrip Steam Electric Station | PPL Montana | 366S | 45.895 | -106.6488 | Monitoring Point | 2010-05-20 | Boron (Dissolved) |  | 4.4 | mg/L | Yes | 1.4667 | 3 | mg/L | CHA
MT | Rosebud | 59323 | Colstrip Steam Electric Station | PPL Montana | 366S | 45.895 | -106.6488 | Monitoring Point | 2010-05-20 | Chloride (Total) |  | 78 | mg/L | No
MT | Rosebud | 59323 | Colstrip Steam Electric Station | PPL Montana | 366S | 45.895 | -106.6488 | Monitoring Point | 2010-05-20 | pH |  | 7.4 | SU | No
MT | Rosebud | 59323 | Colstrip Steam Electric Station | PPL Montana | 366S | 45.895 | -106.6488 | Monitoring Point | 2010-05-20 | Selenium (Dissolved) |  | 0.051 | mg/L | Yes | 1.02 | 0.05 | mg/L | MCL
MT | Rosebud | 59323 | Colstrip Steam Electric Station | PPL Montana | 366S | 45.895 | -106.6488 | Monitoring Point | 2010-05-20 | Sodium (Dissolved) |  | 490 | mg/L | No
MT | Rosebud | 59323 | Colstrip Steam Electric Station | PPL Montana | 366S | 45.895 | -106.6488 | Monitoring Point | 2010-05-20 | Sulfate (Total) |  | 5540 | mg/L | Yes | 11.08 | 500 | mg/L | DWA
MT | Rosebud | 59323 | Colstrip Steam Electric Station | PPL Montana | 366S | 45.895 | -106.6488 | Monitoring Point | 2010-05-20 | Total Dissolved Solids |  | 8090 | mg/L | No
MT | Rosebud | 59323 | Colstrip Steam Electric Station | PPL Montana | 366S | 45.895 | -106.6488 | Monitoring Point | 2010-10-18 | Boron (Dissolved) |  | 5.7 | mg/L | Yes | 1.9 | 3 | mg/L | CHA
MT | Rosebud | 59323 | Colstrip Steam Electric Station | PPL Montana | 366S | 45.895 | -106.6488 | Monitoring Point | 2010-10-18 | Chloride (Total) |  | 74 | mg/L | No
MT | Rosebud | 59323 | Colstrip Steam Electric Station | PPL Montana | 366S | 45.895 | -106.6488 | Monitoring Point | 2010-10-18 | pH |  | 7.5 | SU | No
MT | Rosebud | 59323 | Colstrip Steam Electric Station | PPL Montana | 366S | 45.895 | -106.6488 | Monitoring Point | 2010-10-18 | Selenium (Dissolved) |  | 0.08 | mg/L | Yes | 1.6 | 0.05 | mg/L | MCL
MT | Rosebud | 59323 | Colstrip Steam Electric Station | PPL Montana | 366S | 45.895 | -106.6488 | Monitoring Point | 2010-10-18 | Sodium (Dissolved) |  | 408 | mg/L | No
MT | Rosebud | 59323 | Colstrip Steam Electric Station | PPL Montana | 366S | 45.895 | -106.6488 | Monitoring Point | 2010-10-18 | Sulfate (Total) |  | 5040 | mg/L | Yes | 10.08 | 500 | mg/L | DWA
MT | Rosebud | 59323 | Colstrip Steam Electric Station | PPL Montana | 366S | 45.895 | -106.6488 | Monitoring Point | 2010-10-18 | Total Dissolved Solids |  | 7410 | mg/L | No
MT | Rosebud | 59323 | Colstrip Steam Electric Station | PPL Montana | 367D | 45.9055 | -106.6653 | Monitoring Point | 2010-05-18 | Boron (Dissolved) |  | 1.3 | mg/L | No |  | 3 | mg/L | CHA
MT | Rosebud | 59323 | Colstrip Steam Electric Station | PPL Montana | 367D | 45.9055 | -106.6653 | Monitoring Point | 2010-05-18 | Chloride (Total) |  | 39 | mg/L | No
MT | Rosebud | 59323 | Colstrip Steam Electric Station | PPL Montana | 367D | 45.9055 | -106.6653 | Monitoring Point | 2010-05-18 | pH |  | 7.1 | SU | No
MT | Rosebud | 59323 | Colstrip Steam Electric Station | PPL Montana | 367D | 45.9055 | -106.6653 | Monitoring Point | 2010-05-18 | Selenium (Dissolved) |  | 0.005 | mg/L | No |  | 0.05 | mg/L | MCL
MT | Rosebud | 59323 | Colstrip Steam Electric Station | PPL Montana | 367D | 45.9055 | -106.6653 | Monitoring Point | 2010-05-18 | Sodium (Dissolved) |  | 215 | mg/L | No
MT | Rosebud | 59323 | Colstrip Steam Electric Station | PPL Montana | 367D | 45.9055 | -106.6653 | Monitoring Point | 2010-05-18 | Sulfate (Total) |  | 3590 | mg/L | Yes | 7.18 | 500 | mg/L | DWA
MT | Rosebud | 59323 | Colstrip Steam Electric Station | PPL Montana | 367D | 45.9055 | -106.6653 | Monitoring Point | 2010-05-18 | Total Dissolved Solids |  | 5660 | mg/L | No
MT | Rosebud | 59323 | Colstrip Steam Electric Station | PPL Montana | 367D | 45.9055 | -106.6653 | Monitoring Point | 2010-09-19 | Boron (Dissolved) |  | 1.1 | mg/L | No |  | 3 | mg/L | CHA
MT | Rosebud | 59323 | Colstrip Steam Electric Station | PPL Montana | 367D | 45.9055 | -106.6653 | Monitoring Point | 2010-09-19 | Chloride (Total) |  | 50 | mg/L | No
MT | Rosebud | 59323 | Colstrip Steam Electric Station | PPL Montana | 367D | 45.9055 | -106.6653 | Monitoring Point | 2010-09-19 | pH |  | 6.9 | SU | No
MT | Rosebud | 59323 | Colstrip Steam Electric Station | PPL Montana | 367D | 45.9055 | -106.6653 | Monitoring Point | 2010-09-19 | Selenium (Dissolved) |  | 0.005 | mg/L | No |  | 0.05 | mg/L | MCL
MT | Rosebud | 59323 | Colstrip Steam Electric Station | PPL Montana | 367D | 45.9055 | -106.6653 | Monitoring Point | 2010-09-19 | Sodium (Dissolved) |  | 186 | mg/L | No
MT | Rosebud | 59323 | Colstrip Steam Electric Station | PPL Montana | 367D | 45.9055 | -106.6653 | Monitoring Point | 2010-09-19 | Sulfate (Total) |  | 3750 | mg/L | Yes | 7.5 | 500 | mg/L | DWA
MT | Rosebud | 59323 | Colstrip Steam Electric Station | PPL Montana | 367D | 45.9055 | -106.6653 | Monitoring Point | 2010-09-19 | Total Dissolved Solids |  | 5850 | mg/L | No
MT | Rosebud | 59323 | Colstrip Steam Electric Station | PPL Montana | 368D | 45.8979 | -106.6526 | Monitoring Point | 2010-05-11 | Boron (Dissolved) |  | 5.9 | mg/L | Yes | 1.9667 | 3 | mg/L | CHA
MT | Rosebud | 59323 | Colstrip Steam Electric Station | PPL Montana | 368D | 45.8979 | -106.6526 | Monitoring Point | 2010-05-11 | Chloride (Total) |  | 26 | mg/L | No
MT | Rosebud | 59323 | Colstrip Steam Electric Station | PPL Montana | 368D | 45.8979 | -106.6526 | Monitoring Point | 2010-05-11 | pH |  | 7.3 | SU | No
MT | Rosebud | 59323 | Colstrip Steam Electric Station | PPL Montana | 368D | 45.8979 | -106.6526 | Monitoring Point | 2010-05-11 | Selenium (Dissolved) |  | 0.015 | mg/L | No |  | 0.05 | mg/L | MCL
MT | Rosebud | 59323 | Colstrip Steam Electric Station | PPL Montana | 368D | 45.8979 | -106.6526 | Monitoring Point | 2010-05-11 | Sodium (Dissolved) |  | 110 | mg/L | No
MT | Rosebud | 59323 | Colstrip Steam Electric Station | PPL Montana | 368D | 45.8979 | -106.6526 | Monitoring Point | 2010-05-11 | Sulfate (Total) |  | 3460 | mg/L | Yes | 6.92 | 500 | mg/L | DWA
MT | Rosebud | 59323 | Colstrip Steam Electric Station | PPL Montana | 368D | 45.8979 | -106.6526 | Monitoring Point | 2010-05-11 | Total Dissolved Solids |  | 5160 | mg/L | No
MT | Rosebud | 59323 | Colstrip Steam Electric Station | PPL Montana | 368D | 45.8979 | -106.6526 | Monitoring Point | 2010-10-18 | Boron (Dissolved) |  | 6.4 | mg/L | Yes | 2.1333 | 3 | mg/L | CHA
MT | Rosebud | 59323 | Colstrip Steam Electric Station | PPL Montana | 368D | 45.8979 | -106.6526 | Monitoring Point | 2010-10-18 | Chloride (Total) |  | 28 | mg/L | No
MT | Rosebud | 59323 | Colstrip Steam Electric Station | PPL Montana | 368D | 45.8979 | -106.6526 | Monitoring Point | 2010-10-18 | pH |  | 7.4 | SU | No
MT | Rosebud | 59323 | Colstrip Steam Electric Station | PPL Montana | 368D | 45.8979 | -106.6526 | Monitoring Point | 2010-10-18 | Selenium (Dissolved) |  | 0.012 | mg/L | No |  | 0.05 | mg/L | MCL
MT | Rosebud | 59323 | Colstrip Steam Electric Station | PPL Montana | 368D | 45.8979 | -106.6526 | Monitoring Point | 2010-10-18 | Sodium (Dissolved) |  | 106 | mg/L | No
MT | Rosebud | 59323 | Colstrip Steam Electric Station | PPL Montana | 368D | 45.8979 | -106.6526 | Monitoring Point | 2010-10-18 | Sulfate (Total) |  | 3440 | mg/L | Yes | 6.88 | 500 | mg/L | DWA
MT | Rosebud | 59323 | Colstrip Steam Electric Station | PPL Montana | 368D | 45.8979 | -106.6526 | Monitoring Point | 2010-10-18 | Total Dissolved Solids |  | 5100 | mg/L | No
MT | Rosebud | 59323 | Colstrip Steam Electric Station | PPL Montana | 36M | 45.8741 | -106.6096 | Monitoring Point | 2010-04-21 | Boron (Dissolved) |  | 0.5 | mg/L | No |  | 3 | mg/L | CHA
MT | Rosebud | 59323 | Colstrip Steam Electric Station | PPL Montana | 36M | 45.8741 | -106.6096 | Monitoring Point | 2010-04-21 | Chloride (Total) |  | 44 | mg/L | No
MT | Rosebud | 59323 | Colstrip Steam Electric Station | PPL Montana | 36M | 45.8741 | -106.6096 | Monitoring Point | 2010-04-21 | pH |  | 7 | SU | No
MT | Rosebud | 59323 | Colstrip Steam Electric Station | PPL Montana | 36M | 45.8741 | -106.6096 | Monitoring Point | 2010-04-21 | Selenium (Dissolved) |  | 0.005 | mg/L | No |  | 0.05 | mg/L | MCL
MT | Rosebud | 59323 | Colstrip Steam Electric Station | PPL Montana | 36M | 45.8741 | -106.6096 | Monitoring Point | 2010-04-21 | Sodium (Dissolved) |  | 227 | mg/L | No
MT | Rosebud | 59323 | Colstrip Steam Electric Station | PPL Montana | 36M | 45.8741 | -106.6096 | Monitoring Point | 2010-04-21 | Sulfate (Total) |  | 1910 | mg/L | Yes | 3.82 | 500 | mg/L | DWA
MT | Rosebud | 59323 | Colstrip Steam Electric Station | PPL Montana | 36M | 45.8741 | -106.6096 | Monitoring Point | 2010-04-21 | Total Dissolved Solids |  | 3570 | mg/L | No
MT | Rosebud | 59323 | Colstrip Steam Electric Station | PPL Montana | 36M | 45.8741 | -106.6096 | Monitoring Point | 2010-10-07 | Boron (Dissolved) |  | 0.4 | mg/L | No |  | 3 | mg/L | CHA
MT | Rosebud | 59323 | Colstrip Steam Electric Station | PPL Montana | 36M | 45.8741 | -106.6096 | Monitoring Point | 2010-10-07 | Chloride (Total) |  | 47 | mg/L | No
MT | Rosebud | 59323 | Colstrip Steam Electric Station | PPL Montana | 36M | 45.8741 | -106.6096 | Monitoring Point | 2010-10-07 | pH |  | 7.2 | SU | No
MT | Rosebud | 59323 | Colstrip Steam Electric Station | PPL Montana | 36M | 45.8741 | -106.6096 | Monitoring Point | 2010-10-07 | Selenium (Dissolved) |  | 0.005 | mg/L | No |  | 0.05 | mg/L | MCL
MT | Rosebud | 59323 | Colstrip Steam Electric Station | PPL Montana | 36M | 45.8741 | -106.6096 | Monitoring Point | 2010-10-07 | Sodium (Dissolved) |  | 237 | mg/L | No
MT | Rosebud | 59323 | Colstrip Steam Electric Station | PPL Montana | 36M | 45.8741 | -106.6096 | Monitoring Point | 2010-10-07 | Sulfate (Total) |  | 2150 | mg/L | Yes | 4.3 | 500 | mg/L | DWA
MT | Rosebud | 59323 | Colstrip Steam Electric Station | PPL Montana | 36M | 45.8741 | -106.6096 | Monitoring Point | 2010-10-07 | Total Dissolved Solids |  | 3680 | mg/L | No
MT | Rosebud | 59323 | Colstrip Steam Electric Station | PPL Montana | 370D | 45.9044 | -106.6684 | Monitoring Point | 2010-05-22 | Boron (Dissolved) |  | 0.1 | mg/L | No |  | 3 | mg/L | CHA
MT | Rosebud | 59323 | Colstrip Steam Electric Station | PPL Montana | 370D | 45.9044 | -106.6684 | Monitoring Point | 2010-05-22 | Chloride (Total) |  | 2 | mg/L | No
MT | Rosebud | 59323 | Colstrip Steam Electric Station | PPL Montana | 370D | 45.9044 | -106.6684 | Monitoring Point | 2010-05-22 | pH |  | 7.8 | SU | No
MT | Rosebud | 59323 | Colstrip Steam Electric Station | PPL Montana | 370D | 45.9044 | -106.6684 | Monitoring Point | 2010-05-22 | Selenium (Dissolved) |  | 0.005 | mg/L | No |  | 0.05 | mg/L | MCL
MT | Rosebud | 59323 | Colstrip Steam Electric Station | PPL Montana | 370D | 45.9044 | -106.6684 | Monitoring Point | 2010-05-22 | Sodium (Dissolved) |  | 18 | mg/L | No
MT | Rosebud | 59323 | Colstrip Steam Electric Station | PPL Montana | 370D | 45.9044 | -106.6684 | Monitoring Point | 2010-05-22 | Sulfate (Total) |  | 30 | mg/L | No |  | 500 | mg/L | DWA
MT | Rosebud | 59323 | Colstrip Steam Electric Station | PPL Montana | 370D | 45.9044 | -106.6684 | Monitoring Point | 2010-05-22 | Total Dissolved Solids |  | 357 | mg/L | No
MT | Rosebud | 59323 | Colstrip Steam Electric Station | PPL Montana | 370D | 45.9044 | -106.6684 | Monitoring Point | 2010-10-19 | Boron (Dissolved) |  | 0.1 | mg/L | No |  | 3 | mg/L | CHA
MT | Rosebud | 59323 | Colstrip Steam Electric Station | PPL Montana | 370D | 45.9044 | -106.6684 | Monitoring Point | 2010-10-19 | Chloride (Total) |  | 2 | mg/L | No
MT | Rosebud | 59323 | Colstrip Steam Electric Station | PPL Montana | 370D | 45.9044 | -106.6684 | Monitoring Point | 2010-10-19 | pH |  | 7.8 | SU | No
MT | Rosebud | 59323 | Colstrip Steam Electric Station | PPL Montana | 370D | 45.9044 | -106.6684 | Monitoring Point | 2010-10-19 | Selenium (Dissolved) |  | 0.005 | mg/L | No |  | 0.05 | mg/L | MCL
MT | Rosebud | 59323 | Colstrip Steam Electric Station | PPL Montana | 370D | 45.9044 | -106.6684 | Monitoring Point | 2010-10-19 | Sodium (Dissolved) |  | 16 | mg/L | No
MT | Rosebud | 59323 | Colstrip Steam Electric Station | PPL Montana | 370D | 45.9044 | -106.6684 | Monitoring Point | 2010-10-19 | Sulfate (Total) |  | 34 | mg/L | No |  | 500 | mg/L | DWA
MT | Rosebud | 59323 | Colstrip Steam Electric Station | PPL Montana | 370D | 45.9044 | -106.6684 | Monitoring Point | 2010-10-19 | Total Dissolved Solids |  | 348 | mg/L | No
MT | Rosebud | 59323 | Colstrip Steam Electric Station | PPL Montana | 371D | 45.8991 | -106.6668 | Monitoring Point | 2010-05-13 | Boron (Dissolved) |  | 4.4 | mg/L | Yes | 1.4667 | 3 | mg/L | CHA
MT | Rosebud | 59323 | Colstrip Steam Electric Station | PPL Montana | 371D | 45.8991 | -106.6668 | Monitoring Point | 2010-05-13 | Chloride (Total) |  | 21 | mg/L | No
MT | Rosebud | 59323 | Colstrip Steam Electric Station | PPL Montana | 371D | 45.8991 | -106.6668 | Monitoring Point | 2010-05-13 | pH |  | 7.5 | SU | No
MT | Rosebud | 59323 | Colstrip Steam Electric Station | PPL Montana | 371D | 45.8991 | -106.6668 | Monitoring Point | 2010-05-13 | Selenium (Dissolved) |  | 0.025 | mg/L | No |  | 0.05 | mg/L | MCL
MT | Rosebud | 59323 | Colstrip Steam Electric Station | PPL Montana | 371D | 45.8991 | -106.6668 | Monitoring Point | 2010-05-13 | Sodium (Dissolved) |  | 329 | mg/L | No
MT | Rosebud | 59323 | Colstrip Steam Electric Station | PPL Montana | 371D | 45.8991 | -106.6668 | Monitoring Point | 2010-05-13 | Sulfate (Total) |  | 3790 | mg/L | Yes | 7.58 | 500 | mg/L | DWA
MT | Rosebud | 59323 | Colstrip Steam Electric Station | PPL Montana | 371D | 45.8991 | -106.6668 | Monitoring Point | 2010-05-13 | Total Dissolved Solids |  | 5940 | mg/L | No
MT | Rosebud | 59323 | Colstrip Steam Electric Station | PPL Montana | 371D | 45.8991 | -106.6668 | Monitoring Point | 2010-10-19 | Boron (Dissolved) |  | 3.9 | mg/L | Yes | 1.3 | 3 | mg/L | CHA
MT | Rosebud | 59323 | Colstrip Steam Electric Station | PPL Montana | 371D | 45.8991 | -106.6668 | Monitoring Point | 2010-10-19 | Chloride (Total) |  | 24 | mg/L | No
MT | Rosebud | 59323 | Colstrip Steam Electric Station | PPL Montana | 371D | 45.8991 | -106.6668 | Monitoring Point | 2010-10-19 | pH |  | 7.5 | SU | No
MT | Rosebud | 59323 | Colstrip Steam Electric Station | PPL Montana | 371D | 45.8991 | -106.6668 | Monitoring Point | 2010-10-19 | Selenium (Dissolved) |  | 0.023 | mg/L | No |  | 0.05 | mg/L | MCL
MT | Rosebud | 59323 | Colstrip Steam Electric Station | PPL Montana | 371D | 45.8991 | -106.6668 | Monitoring Point | 2010-10-19 | Sodium (Dissolved) |  | 314 | mg/L | No
MT | Rosebud | 59323 | Colstrip Steam Electric Station | PPL Montana | 371D | 45.8991 | -106.6668 | Monitoring Point | 2010-10-19 | Sulfate (Total) |  | 3940 | mg/L | Yes | 7.88 | 500 | mg/L | DWA
MT | Rosebud | 59323 | Colstrip Steam Electric Station | PPL Montana | 371D | 45.8991 | -106.6668 | Monitoring Point | 2010-10-19 | Total Dissolved Solids |  | 5880 | mg/L | No
MT | Rosebud | 59323 | Colstrip Steam Electric Station | PPL Montana | 372D | 45.8958 | -106.661 | Monitoring Point | 2010-05-13 | Boron (Dissolved) |  | 0.8 | mg/L | No |  | 3 | mg/L | CHA
MT | Rosebud | 59323 | Colstrip Steam Electric Station | PPL Montana | 372D | 45.8958 | -106.661 | Monitoring Point | 2010-05-13 | Chloride (Total) |  | 20 | mg/L | No
MT | Rosebud | 59323 | Colstrip Steam Electric Station | PPL Montana | 372D | 45.8958 | -106.661 | Monitoring Point | 2010-05-13 | pH |  | 7 | SU | No
MT | Rosebud | 59323 | Colstrip Steam Electric Station | PPL Montana | 372D | 45.8958 | -106.661 | Monitoring Point | 2010-05-13 | Selenium (Dissolved) |  | 0.005 | mg/L | No |  | 0.05 | mg/L | MCL
MT | Rosebud | 59323 | Colstrip Steam Electric Station | PPL Montana | 372D | 45.8958 | -106.661 | Monitoring Point | 2010-05-13 | Sodium (Dissolved) |  | 187 | mg/L | No
MT | Rosebud | 59323 | Colstrip Steam Electric Station | PPL Montana | 372D | 45.8958 | -106.661 | Monitoring Point | 2010-05-13 | Sulfate (Total) |  | 2530 | mg/L | Yes | 5.06 | 500 | mg/L | DWA
MT | Rosebud | 59323 | Colstrip Steam Electric Station | PPL Montana | 372D | 45.8958 | -106.661 | Monitoring Point | 2010-05-13 | Total Dissolved Solids |  | 4250 | mg/L | No
MT | Rosebud | 59323 | Colstrip Steam Electric Station | PPL Montana | 372D | 45.8958 | -106.661 | Monitoring Point | 2010-09-20 | Boron (Dissolved) |  | 0.8 | mg/L | No |  | 3 | mg/L | CHA
MT | Rosebud | 59323 | Colstrip Steam Electric Station | PPL Montana | 372D | 45.8958 | -106.661 | Monitoring Point | 2010-09-20 | Chloride (Total) |  | 27 | mg/L | No
MT | Rosebud | 59323 | Colstrip Steam Electric Station | PPL Montana | 372D | 45.8958 | -106.661 | Monitoring Point | 2010-09-20 | pH |  | 6.9 | SU | No
MT | Rosebud | 59323 | Colstrip Steam Electric Station | PPL Montana | 372D | 45.8958 | -106.661 | Monitoring Point | 2010-09-20 | Selenium (Dissolved) |  | 0.005 | mg/L | No |  | 0.05 | mg/L | MCL
MT | Rosebud | 59323 | Colstrip Steam Electric Station | PPL Montana | 372D | 45.8958 | -106.661 | Monitoring Point | 2010-09-20 | Sodium (Dissolved) |  | 175 | mg/L | No
MT | Rosebud | 59323 | Colstrip Steam Electric Station | PPL Montana | 372D | 45.8958 | -106.661 | Monitoring Point | 2010-09-20 | Sulfate (Total) |  | 2540 | mg/L | Yes | 5.08 | 500 | mg/L | DWA
MT | Rosebud | 59323 | Colstrip Steam Electric Station | PPL Montana | 372D | 45.8958 | -106.661 | Monitoring Point | 2010-09-20 | Total Dissolved Solids |  | 4140 | mg/L | No
MT | Rosebud | 59323 | Colstrip Steam Electric Station | PPL Montana | 373D | 45.9035 | -106.6704 | Monitoring Point | 2010-05-22 | Boron (Dissolved) |  | 1.2 | mg/L | No |  | 3 | mg/L | CHA
MT | Rosebud | 59323 | Colstrip Steam Electric Station | PPL Montana | 373D | 45.9035 | -106.6704 | Monitoring Point | 2010-05-22 | Chloride (Total) |  | 14 | mg/L | No
MT | Rosebud | 59323 | Colstrip Steam Electric Station | PPL Montana | 373D | 45.9035 | -106.6704 | Monitoring Point | 2010-05-22 | pH |  | 7.5 | SU | No
MT | Rosebud | 59323 | Colstrip Steam Electric Station | PPL Montana | 373D | 45.9035 | -106.6704 | Monitoring Point | 2010-05-22 | Selenium (Dissolved) |  | 0.009 | mg/L | No |  | 0.05 | mg/L | MCL
MT | Rosebud | 59323 | Colstrip Steam Electric Station | PPL Montana | 373D | 45.9035 | -106.6704 | Monitoring Point | 2010-05-22 | Sodium (Dissolved) |  | 56 | mg/L | No
MT | Rosebud | 59323 | Colstrip Steam Electric Station | PPL Montana | 373D | 45.9035 | -106.6704 | Monitoring Point | 2010-05-22 | Sulfate (Total) |  | 968 | mg/L | Yes | 1.936 | 500 | mg/L | DWA
MT | Rosebud | 59323 | Colstrip Steam Electric Station | PPL Montana | 373D | 45.9035 | -106.6704 | Monitoring Point | 2010-05-22 | Total Dissolved Solids |  | 1600 | mg/L | No
MT | Rosebud | 59323 | Colstrip Steam Electric Station | PPL Montana | 373D | 45.9035 | -106.6704 | Monitoring Point | 2010-09-20 | Boron (Dissolved) |  | 1.4 | mg/L | No |  | 3 | mg/L | CHA
MT | Rosebud | 59323 | Colstrip Steam Electric Station | PPL Montana | 373D | 45.9035 | -106.6704 | Monitoring Point | 2010-09-20 | Boron (Dissolved) |  | 1.2 | mg/L | No |  | 3 | mg/L | CHA
MT | Rosebud | 59323 | Colstrip Steam Electric Station | PPL Montana | 373D | 45.9035 | -106.6704 | Monitoring Point | 2010-09-20 | Chloride (Total) |  | 13 | mg/L | No
MT | Rosebud | 59323 | Colstrip Steam Electric Station | PPL Montana | 373D | 45.9035 | -106.6704 | Monitoring Point | 2010-09-20 | pH |  | 7.2 | SU | No
MT | Rosebud | 59323 | Colstrip Steam Electric Station | PPL Montana | 373D | 45.9035 | -106.6704 | Monitoring Point | 2010-09-20 | pH |  | 7.5 | SU | No
MT | Rosebud | 59323 | Colstrip Steam Electric Station | PPL Montana | 373D | 45.9035 | -106.6704 | Monitoring Point | 2010-09-20 | Selenium (Dissolved) |  | 7.4 | mg/L | Yes | 148 | 0.05 | mg/L | MCL
MT | Rosebud | 59323 | Colstrip Steam Electric Station | PPL Montana | 373D | 45.9035 | -106.6704 | Monitoring Point | 2010-09-20 | Selenium (Dissolved) |  | 0.008 | mg/L | No |  | 0.05 | mg/L | MCL
MT | Rosebud | 59323 | Colstrip Steam Electric Station | PPL Montana | 373D | 45.9035 | -106.6704 | Monitoring Point | 2010-09-20 | Sodium (Dissolved) |  | 62.2 | mg/L | No
MT | Rosebud | 59323 | Colstrip Steam Electric Station | PPL Montana | 373D | 45.9035 | -106.6704 | Monitoring Point | 2010-09-20 | Sodium (Dissolved) |  | 53 | mg/L | No
MT | Rosebud | 59323 | Colstrip Steam Electric Station | PPL Montana | 373D | 45.9035 | -106.6704 | Monitoring Point | 2010-09-20 | Sulfate (Total) |  | 941 | mg/L | Yes | 1.882 | 500 | mg/L | DWA
MT | Rosebud | 59323 | Colstrip Steam Electric Station | PPL Montana | 373D | 45.9035 | -106.6704 | Monitoring Point | 2010-09-20 | Sulfate (Total) |  | 822 | mg/L | Yes | 1.644 | 500 | mg/L | DWA
MT | Rosebud | 59323 | Colstrip Steam Electric Station | PPL Montana | 373D | 45.9035 | -106.6704 | Monitoring Point | 2010-09-20 | Total Dissolved Solids |  | 1570 | mg/L | No
MT | Rosebud | 59323 | Colstrip Steam Electric Station | PPL Montana | 373D | 45.9035 | -106.6704 | Monitoring Point | 2010-09-20 | Total Dissolved Solids |  | 1530 | mg/L | No
MT | Rosebud | 59323 | Colstrip Steam Electric Station | PPL Montana | 374S | 45.8924 | -106.6498 | Monitoring Point | 2010-05-20 | Boron (Dissolved) |  | 1.9 | mg/L | No |  | 3 | mg/L | CHA
MT | Rosebud | 59323 | Colstrip Steam Electric Station | PPL Montana | 374S | 45.8924 | -106.6498 | Monitoring Point | 2010-05-20 | Chloride (Total) |  | 13 | mg/L | No
MT | Rosebud | 59323 | Colstrip Steam Electric Station | PPL Montana | 374S | 45.8924 | -106.6498 | Monitoring Point | 2010-05-20 | pH |  | 3.6 | SU | No
MT | Rosebud | 59323 | Colstrip Steam Electric Station | PPL Montana | 374S | 45.8924 | -106.6498 | Monitoring Point | 2010-05-20 | Selenium (Dissolved) |  | 0.009 | mg/L | No |  | 0.05 | mg/L | MCL
MT | Rosebud | 59323 | Colstrip Steam Electric Station | PPL Montana | 374S | 45.8924 | -106.6498 | Monitoring Point | 2010-05-20 | Sodium (Dissolved) |  | 508 | mg/L | No
MT | Rosebud | 59323 | Colstrip Steam Electric Station | PPL Montana | 374S | 45.8924 | -106.6498 | Monitoring Point | 2010-05-20 | Sulfate (Total) |  | 3050 | mg/L | Yes | 6.1 | 500 | mg/L | DWA
MT | Rosebud | 59323 | Colstrip Steam Electric Station | PPL Montana | 374S | 45.8924 | -106.6498 | Monitoring Point | 2010-05-20 | Total Dissolved Solids |  | 4510 | mg/L | No
MT | Rosebud | 59323 | Colstrip Steam Electric Station | PPL Montana | 374S | 45.8924 | -106.6498 | Monitoring Point | 2010-10-18 | Boron (Dissolved) |  | 1.7 | mg/L | No |  | 3 | mg/L | CHA
MT | Rosebud | 59323 | Colstrip Steam Electric Station | PPL Montana | 374S | 45.8924 | -106.6498 | Monitoring Point | 2010-10-18 | Boron (Dissolved) |  | 1.8 | mg/L | No |  | 3 | mg/L | CHA
MT | Rosebud | 59323 | Colstrip Steam Electric Station | PPL Montana | 374S | 45.8924 | -106.6498 | Monitoring Point | 2010-10-18 | Chloride (Total) |  | 17 | mg/L | No
MT | Rosebud | 59323 | Colstrip Steam Electric Station | PPL Montana | 374S | 45.8924 | -106.6498 | Monitoring Point | 2010-10-18 | pH |  | 3.7 | SU | No
MT | Rosebud | 59323 | Colstrip Steam Electric Station | PPL Montana | 374S | 45.8924 | -106.6498 | Monitoring Point | 2010-10-18 | Selenium (Dissolved) |  | 0.005 | mg/L | No |  | 0.05 | mg/L | MCL
MT | Rosebud | 59323 | Colstrip Steam Electric Station | PPL Montana | 374S | 45.8924 | -106.6498 | Monitoring Point | 2010-10-18 | Sodium (Dissolved) |  | 514 | mg/L | No
MT | Rosebud | 59323 | Colstrip Steam Electric Station | PPL Montana | 374S | 45.8924 | -106.6498 | Monitoring Point | 2010-10-18 | Sodium (Dissolved) |  | 546 | mg/L | No
MT | Rosebud | 59323 | Colstrip Steam Electric Station | PPL Montana | 374S | 45.8924 | -106.6498 | Monitoring Point | 2010-10-18 | Sulfate (Total) |  | 3160 | mg/L | Yes | 6.32 | 500 | mg/L | DWA
MT | Rosebud | 59323 | Colstrip Steam Electric Station | PPL Montana | 374S | 45.8924 | -106.6498 | Monitoring Point | 2010-10-18 | Sulfate (Total) |  | 3170 | mg/L | Yes | 6.34 | 500 | mg/L | DWA
MT | Rosebud | 59323 | Colstrip Steam Electric Station | PPL Montana | 374S | 45.8924 | -106.6498 | Monitoring Point | 2010-10-18 | Total Dissolved Solids |  | 4680 | mg/L | No
MT | Rosebud | 59323 | Colstrip Steam Electric Station | PPL Montana | 374S | 45.8924 | -106.6498 | Monitoring Point | 2010-10-18 | Total Dissolved Solids |  | 4590 | mg/L | No
MT | Rosebud | 59323 | Colstrip Steam Electric Station | PPL Montana | 37M | 45.871 | -106.6105 | Monitoring Point | 2010-04-21 | Boron (Dissolved) |  | 0.5 | mg/L | No |  | 3 | mg/L | CHA
MT | Rosebud | 59323 | Colstrip Steam Electric Station | PPL Montana | 37M | 45.871 | -106.6105 | Monitoring Point | 2010-04-21 | Chloride (Total) |  | 11 | mg/L | No
MT | Rosebud | 59323 | Colstrip Steam Electric Station | PPL Montana | 37M | 45.871 | -106.6105 | Monitoring Point | 2010-04-21 | pH |  | 7.2 | SU | No
MT | Rosebud | 59323 | Colstrip Steam Electric Station | PPL Montana | 37M | 45.871 | -106.6105 | Monitoring Point | 2010-04-21 | Selenium (Dissolved) |  | 0.005 | mg/L | No |  | 0.05 | mg/L | MCL
MT | Rosebud | 59323 | Colstrip Steam Electric Station | PPL Montana | 37M | 45.871 | -106.6105 | Monitoring Point | 2010-04-21 | Sodium (Dissolved) |  | 93 | mg/L | No
MT | Rosebud | 59323 | Colstrip Steam Electric Station | PPL Montana | 37M | 45.871 | -106.6105 | Monitoring Point | 2010-04-21 | Sulfate (Total) |  | 739 | mg/L | Yes | 1.478 | 500 | mg/L | DWA
MT | Rosebud | 59323 | Colstrip Steam Electric Station | PPL Montana | 37M | 45.871 | -106.6105 | Monitoring Point | 2010-04-21 | Total Dissolved Solids |  | 1620 | mg/L | No
MT | Rosebud | 59323 | Colstrip Steam Electric Station | PPL Montana | 37M | 45.871 | -106.6105 | Monitoring Point | 2010-10-07 | Boron (Dissolved) |  | 0.4 | mg/L | No |  | 3 | mg/L | CHA
MT | Rosebud | 59323 | Colstrip Steam Electric Station | PPL Montana | 37M | 45.871 | -106.6105 | Monitoring Point | 2010-10-07 | Chloride (Total) |  | 10 | mg/L | No
MT | Rosebud | 59323 | Colstrip Steam Electric Station | PPL Montana | 37M | 45.871 | -106.6105 | Monitoring Point | 2010-10-07 | pH |  | 7.1 | SU | No
MT | Rosebud | 59323 | Colstrip Steam Electric Station | PPL Montana | 37M | 45.871 | -106.6105 | Monitoring Point | 2010-10-07 | Selenium (Dissolved) |  | 0.005 | mg/L | No |  | 0.05 | mg/L | MCL
MT | Rosebud | 59323 | Colstrip Steam Electric Station | PPL Montana | 37M | 45.871 | -106.6105 | Monitoring Point | 2010-10-07 | Sodium (Dissolved) |  | 85 | mg/L | No
MT | Rosebud | 59323 | Colstrip Steam Electric Station | PPL Montana | 37M | 45.871 | -106.6105 | Monitoring Point | 2010-10-07 | Sulfate (Total) |  | 738 | mg/L | Yes | 1.476 | 500 | mg/L | DWA
MT | Rosebud | 59323 | Colstrip Steam Electric Station | PPL Montana | 37M | 45.871 | -106.6105 | Monitoring Point | 2010-10-07 | Total Dissolved Solids |  | 1580 | mg/L | No
MT | Rosebud | 59323 | Colstrip Steam Electric Station | PPL Montana | 37SP | 45.8711 | -106.6105 | Monitoring Point | 2010-04-21 | Boron (Dissolved) |  | 0.3 | mg/L | No |  | 3 | mg/L | CHA
MT | Rosebud | 59323 | Colstrip Steam Electric Station | PPL Montana | 37SP | 45.8711 | -106.6105 | Monitoring Point | 2010-04-21 | Chloride (Total) |  | 30 | mg/L | No
MT | Rosebud | 59323 | Colstrip Steam Electric Station | PPL Montana | 37SP | 45.8711 | -106.6105 | Monitoring Point | 2010-04-21 | pH |  | 6.8 | SU | No
MT | Rosebud | 59323 | Colstrip Steam Electric Station | PPL Montana | 37SP | 45.8711 | -106.6105 | Monitoring Point | 2010-04-21 | Selenium (Dissolved) |  | 0.005 | mg/L | No |  | 0.05 | mg/L | MCL
MT | Rosebud | 59323 | Colstrip Steam Electric Station | PPL Montana | 37SP | 45.8711 | -106.6105 | Monitoring Point | 2010-04-21 | Sodium (Dissolved) |  | 108 | mg/L | No
MT | Rosebud | 59323 | Colstrip Steam Electric Station | PPL Montana | 37SP | 45.8711 | -106.6105 | Monitoring Point | 2010-04-21 | Sulfate (Total) |  | 2430 | mg/L | Yes | 4.86 | 500 | mg/L | DWA
MT | Rosebud | 59323 | Colstrip Steam Electric Station | PPL Montana | 37SP | 45.8711 | -106.6105 | Monitoring Point | 2010-04-21 | Total Dissolved Solids |  | 4800 | mg/L | No
MT | Rosebud | 59323 | Colstrip Steam Electric Station | PPL Montana | 37SP | 45.8711 | -106.6105 | Monitoring Point | 2010-10-07 | Boron (Dissolved) |  | 0.1 | mg/L | No |  | 3 | mg/L | CHA
MT | Rosebud | 59323 | Colstrip Steam Electric Station | PPL Montana | 37SP | 45.8711 | -106.6105 | Monitoring Point | 2010-10-07 | Chloride (Total) |  | 33 | mg/L | No
MT | Rosebud | 59323 | Colstrip Steam Electric Station | PPL Montana | 37SP | 45.8711 | -106.6105 | Monitoring Point | 2010-10-07 | pH |  | 7 | SU | No
MT | Rosebud | 59323 | Colstrip Steam Electric Station | PPL Montana | 37SP | 45.8711 | -106.6105 | Monitoring Point | 2010-10-07 | Selenium (Dissolved) |  | 0.005 | mg/L | No |  | 0.05 | mg/L | MCL
MT | Rosebud | 59323 | Colstrip Steam Electric Station | PPL Montana | 37SP | 45.8711 | -106.6105 | Monitoring Point | 2010-10-07 | Sodium (Dissolved) |  | 96 | mg/L | No
MT | Rosebud | 59323 | Colstrip Steam Electric Station | PPL Montana | 37SP | 45.8711 | -106.6105 | Monitoring Point | 2010-10-07 | Sulfate (Total) |  | 2400 | mg/L | Yes | 4.8 | 500 | mg/L | DWA
MT | Rosebud | 59323 | Colstrip Steam Electric Station | PPL Montana | 37SP | 45.8711 | -106.6105 | Monitoring Point | 2010-10-07 | Total Dissolved Solids |  | 4510 | mg/L | No
MT | Rosebud | 59323 | Colstrip Steam Electric Station | PPL Montana | 381A | 45.9035 | -106.647 | Monitoring Point | 2010-04-27 | Boron (Dissolved) |  | 23.3 | mg/L | Yes | 7.7667 | 3 | mg/L | CHA
MT | Rosebud | 59323 | Colstrip Steam Electric Station | PPL Montana | 381A | 45.9035 | -106.647 | Monitoring Point | 2010-04-27 | Chloride (Total) |  | 101 | mg/L | No
MT | Rosebud | 59323 | Colstrip Steam Electric Station | PPL Montana | 381A | 45.9035 | -106.647 | Monitoring Point | 2010-04-27 | pH |  | 7.4 | SU | No
MT | Rosebud | 59323 | Colstrip Steam Electric Station | PPL Montana | 381A | 45.9035 | -106.647 | Monitoring Point | 2010-04-27 | Selenium (Dissolved) |  | 0.031 | mg/L | No |  | 0.05 | mg/L | MCL
MT | Rosebud | 59323 | Colstrip Steam Electric Station | PPL Montana | 381A | 45.9035 | -106.647 | Monitoring Point | 2010-04-27 | Sodium (Dissolved) |  | 343 | mg/L | No
MT | Rosebud | 59323 | Colstrip Steam Electric Station | PPL Montana | 381A | 45.9035 | -106.647 | Monitoring Point | 2010-04-27 | Sulfate (Total) |  | 6050 | mg/L | Yes | 12.1 | 500 | mg/L | DWA
MT | Rosebud | 59323 | Colstrip Steam Electric Station | PPL Montana | 381A | 45.9035 | -106.647 | Monitoring Point | 2010-04-27 | Total Dissolved Solids |  | 8890 | mg/L | No
MT | Rosebud | 59323 | Colstrip Steam Electric Station | PPL Montana | 381A | 45.9035 | -106.647 | Monitoring Point | 2010-10-20 | Boron (Dissolved) |  | 22.2 | mg/L | Yes | 7.4 | 3 | mg/L | CHA
MT | Rosebud | 59323 | Colstrip Steam Electric Station | PPL Montana | 381A | 45.9035 | -106.647 | Monitoring Point | 2010-10-20 | Chloride (Total) |  | 96 | mg/L | No
MT | Rosebud | 59323 | Colstrip Steam Electric Station | PPL Montana | 381A | 45.9035 | -106.647 | Monitoring Point | 2010-10-20 | pH |  | 7.4 | SU | No
MT | Rosebud | 59323 | Colstrip Steam Electric Station | PPL Montana | 381A | 45.9035 | -106.647 | Monitoring Point | 2010-10-20 | Selenium (Dissolved) |  | 0.012 | mg/L | No |  | 0.05 | mg/L | MCL
MT | Rosebud | 59323 | Colstrip Steam Electric Station | PPL Montana | 381A | 45.9035 | -106.647 | Monitoring Point | 2010-10-20 | Sodium (Dissolved) |  | 351 | mg/L | No
MT | Rosebud | 59323 | Colstrip Steam Electric Station | PPL Montana | 381A | 45.9035 | -106.647 | Monitoring Point | 2010-10-20 | Sulfate (Total) |  | 5820 | mg/L | Yes | 11.64 | 500 | mg/L | DWA
MT | Rosebud | 59323 | Colstrip Steam Electric Station | PPL Montana | 381A | 45.9035 | -106.647 | Monitoring Point | 2010-10-20 | Total Dissolved Solids |  | 8700 | mg/L | No
MT | Rosebud | 59323 | Colstrip Steam Electric Station | PPL Montana | 384D | 45.8991 | -106.6425 | Monitoring Point | 2010-05-20 | Boron (Dissolved) |  | 1 | mg/L | No |  | 3 | mg/L | CHA
MT | Rosebud | 59323 | Colstrip Steam Electric Station | PPL Montana | 384D | 45.8991 | -106.6425 | Monitoring Point | 2010-05-20 | Chloride (Total) |  | 10 | mg/L | No
MT | Rosebud | 59323 | Colstrip Steam Electric Station | PPL Montana | 384D | 45.8991 | -106.6425 | Monitoring Point | 2010-05-20 | pH |  | 7.3 | SU | No
MT | Rosebud | 59323 | Colstrip Steam Electric Station | PPL Montana | 384D | 45.8991 | -106.6425 | Monitoring Point | 2010-05-20 | Selenium (Dissolved) |  | 0.005 | mg/L | No |  | 0.05 | mg/L | MCL
MT | Rosebud | 59323 | Colstrip Steam Electric Station | PPL Montana | 384D | 45.8991 | -106.6425 | Monitoring Point | 2010-05-20 | Sodium (Dissolved) |  | 137 | mg/L | No
MT | Rosebud | 59323 | Colstrip Steam Electric Station | PPL Montana | 384D | 45.8991 | -106.6425 | Monitoring Point | 2010-05-20 | Sulfate (Total) |  | 2050 | mg/L | Yes | 4.1 | 500 | mg/L | DWA
MT | Rosebud | 59323 | Colstrip Steam Electric Station | PPL Montana | 384D | 45.8991 | -106.6425 | Monitoring Point | 2010-05-20 | Total Dissolved Solids |  | 3230 | mg/L | No
MT | Rosebud | 59323 | Colstrip Steam Electric Station | PPL Montana | 385D | 45.9022 | -106.6412 | Monitoring Point | 2010-05-05 | Boron (Dissolved) |  | 0.3 | mg/L | No |  | 3 | mg/L | CHA
MT | Rosebud | 59323 | Colstrip Steam Electric Station | PPL Montana | 385D | 45.9022 | -106.6412 | Monitoring Point | 2010-05-05 | Chloride (Total) |  | 10 | mg/L | No
MT | Rosebud | 59323 | Colstrip Steam Electric Station | PPL Montana | 385D | 45.9022 | -106.6412 | Monitoring Point | 2010-05-05 | pH |  | 8.1 | SU | No
MT | Rosebud | 59323 | Colstrip Steam Electric Station | PPL Montana | 385D | 45.9022 | -106.6412 | Monitoring Point | 2010-05-05 | Selenium (Dissolved) |  | 0.005 | mg/L | No |  | 0.05 | mg/L | MCL
MT | Rosebud | 59323 | Colstrip Steam Electric Station | PPL Montana | 385D | 45.9022 | -106.6412 | Monitoring Point | 2010-05-05 | Sodium (Dissolved) |  | 877 | mg/L | No
MT | Rosebud | 59323 | Colstrip Steam Electric Station | PPL Montana | 385D | 45.9022 | -106.6412 | Monitoring Point | 2010-05-05 | Sulfate (Total) |  | 1500 | mg/L | Yes | 3 | 500 | mg/L | DWA
MT | Rosebud | 59323 | Colstrip Steam Electric Station | PPL Montana | 385D | 45.9022 | -106.6412 | Monitoring Point | 2010-05-05 | Total Dissolved Solids |  | 2790 | mg/L | No
MT | Rosebud | 59323 | Colstrip Steam Electric Station | PPL Montana | 386D | 45.9003 | -106.6424 | Monitoring Point | 2010-05-05 | Boron (Dissolved) |  | 0.5 | mg/L | No |  | 3 | mg/L | CHA
MT | Rosebud | 59323 | Colstrip Steam Electric Station | PPL Montana | 386D | 45.9003 | -106.6424 | Monitoring Point | 2010-05-05 | Chloride (Total) |  | 8 | mg/L | No
MT | Rosebud | 59323 | Colstrip Steam Electric Station | PPL Montana | 386D | 45.9003 | -106.6424 | Monitoring Point | 2010-05-05 | pH |  | 7.8 | SU | No
MT | Rosebud | 59323 | Colstrip Steam Electric Station | PPL Montana | 386D | 45.9003 | -106.6424 | Monitoring Point | 2010-05-05 | Selenium (Dissolved) |  | 0.005 | mg/L | No |  | 0.05 | mg/L | MCL
MT | Rosebud | 59323 | Colstrip Steam Electric Station | PPL Montana | 386D | 45.9003 | -106.6424 | Monitoring Point | 2010-05-05 | Sodium (Dissolved) |  | 562 | mg/L | No
MT | Rosebud | 59323 | Colstrip Steam Electric Station | PPL Montana | 386D | 45.9003 | -106.6424 | Monitoring Point | 2010-05-05 | Sulfate (Total) |  | 1200 | mg/L | Yes | 2.4 | 500 | mg/L | DWA
MT | Rosebud | 59323 | Colstrip Steam Electric Station | PPL Montana | 386D | 45.9003 | -106.6424 | Monitoring Point | 2010-05-05 | Total Dissolved Solids |  | 2170 | mg/L | No
MT | Rosebud | 59323 | Colstrip Steam Electric Station | PPL Montana | 387D | 45.9025 | -106.6382 | Monitoring Point | 2010-05-22 | Boron (Dissolved) |  | 1.6 | mg/L | No |  | 3 | mg/L | CHA
MT | Rosebud | 59323 | Colstrip Steam Electric Station | PPL Montana | 387D | 45.9025 | -106.6382 | Monitoring Point | 2010-05-22 | Chloride (Total) |  | 18 | mg/L | No
MT | Rosebud | 59323 | Colstrip Steam Electric Station | PPL Montana | 387D | 45.9025 | -106.6382 | Monitoring Point | 2010-05-22 | pH |  | 7.2 | SU | No
MT | Rosebud | 59323 | Colstrip Steam Electric Station | PPL Montana | 387D | 45.9025 | -106.6382 | Monitoring Point | 2010-05-22 | Selenium (Dissolved) |  | 0.005 | mg/L | No |  | 0.05 | mg/L | MCL
MT | Rosebud | 59323 | Colstrip Steam Electric Station | PPL Montana | 387D | 45.9025 | -106.6382 | Monitoring Point | 2010-05-22 | Sodium (Dissolved) |  | 441 | mg/L | No
MT | Rosebud | 59323 | Colstrip Steam Electric Station | PPL Montana | 387D | 45.9025 | -106.6382 | Monitoring Point | 2010-05-22 | Sulfate (Total) |  | 2030 | mg/L | Yes | 4.06 | 500 | mg/L | DWA
MT | Rosebud | 59323 | Colstrip Steam Electric Station | PPL Montana | 387D | 45.9025 | -106.6382 | Monitoring Point | 2010-05-22 | Total Dissolved Solids |  | 3380 | mg/L | No
MT | Rosebud | 59323 | Colstrip Steam Electric Station | PPL Montana | 388D | 45.8952 | -106.6517 | Monitoring Point | 2010-05-19 | Boron (Dissolved) |  | 0.8 | mg/L | No |  | 3 | mg/L | CHA
MT | Rosebud | 59323 | Colstrip Steam Electric Station | PPL Montana | 388D | 45.8952 | -106.6517 | Monitoring Point | 2010-05-19 | Chloride (Total) |  | 5 | mg/L | No
MT | Rosebud | 59323 | Colstrip Steam Electric Station | PPL Montana | 388D | 45.8952 | -106.6517 | Monitoring Point | 2010-05-19 | pH |  | 7.8 | SU | No
MT | Rosebud | 59323 | Colstrip Steam Electric Station | PPL Montana | 388D | 45.8952 | -106.6517 | Monitoring Point | 2010-05-19 | Selenium (Dissolved) |  | 0.005 | mg/L | No |  | 0.05 | mg/L | MCL
MT | Rosebud | 59323 | Colstrip Steam Electric Station | PPL Montana | 388D | 45.8952 | -106.6517 | Monitoring Point | 2010-05-19 | Sodium (Dissolved) |  | 150 | mg/L | No
MT | Rosebud | 59323 | Colstrip Steam Electric Station | PPL Montana | 388D | 45.8952 | -106.6517 | Monitoring Point | 2010-05-19 | Sulfate (Total) |  | 1460 | mg/L | Yes | 2.92 | 500 | mg/L | DWA
MT | Rosebud | 59323 | Colstrip Steam Electric Station | PPL Montana | 388D | 45.8952 | -106.6517 | Monitoring Point | 2010-05-19 | Total Dissolved Solids |  | 2650 | mg/L | No
MT | Rosebud | 59323 | Colstrip Steam Electric Station | PPL Montana | 389A-P | 45.8965 | -106.6507 | Monitoring Point | 2010-05-20 | Boron (Dissolved) |  | 1.8 | mg/L | No |  | 3 | mg/L | CHA
MT | Rosebud | 59323 | Colstrip Steam Electric Station | PPL Montana | 389A-P | 45.8965 | -106.6507 | Monitoring Point | 2010-05-20 | Chloride (Total) |  | 10 | mg/L | No
MT | Rosebud | 59323 | Colstrip Steam Electric Station | PPL Montana | 389A-P | 45.8965 | -106.6507 | Monitoring Point | 2010-05-20 | pH |  | 7.3 | SU | No
MT | Rosebud | 59323 | Colstrip Steam Electric Station | PPL Montana | 389A-P | 45.8965 | -106.6507 | Monitoring Point | 2010-05-20 | Selenium (Dissolved) |  | 0.028 | mg/L | No |  | 0.05 | mg/L | MCL
MT | Rosebud | 59323 | Colstrip Steam Electric Station | PPL Montana | 389A-P | 45.8965 | -106.6507 | Monitoring Point | 2010-05-20 | Sodium (Dissolved) |  | 75 | mg/L | No
MT | Rosebud | 59323 | Colstrip Steam Electric Station | PPL Montana | 389A-P | 45.8965 | -106.6507 | Monitoring Point | 2010-05-20 | Sulfate (Total) |  | 1940 | mg/L | Yes | 3.88 | 500 | mg/L | DWA
MT | Rosebud | 59323 | Colstrip Steam Electric Station | PPL Montana | 389A-P | 45.8965 | -106.6507 | Monitoring Point | 2010-05-20 | Total Dissolved Solids |  | 3110 | mg/L | No
MT | Rosebud | 59323 | Colstrip Steam Electric Station | PPL Montana | 38M | 45.8693 | -106.6154 | Monitoring Point | 2010-04-21 | Boron (Dissolved) |  | 0.5 | mg/L | No |  | 3 | mg/L | CHA
MT | Rosebud | 59323 | Colstrip Steam Electric Station | PPL Montana | 38M | 45.8693 | -106.6154 | Monitoring Point | 2010-04-21 | Chloride (Total) |  | 10 | mg/L | No
MT | Rosebud | 59323 | Colstrip Steam Electric Station | PPL Montana | 38M | 45.8693 | -106.6154 | Monitoring Point | 2010-04-21 | pH |  | 7.2 | SU | No
MT | Rosebud | 59323 | Colstrip Steam Electric Station | PPL Montana | 38M | 45.8693 | -106.6154 | Monitoring Point | 2010-04-21 | Selenium (Dissolved) |  | 0.005 | mg/L | No |  | 0.05 | mg/L | MCL
MT | Rosebud | 59323 | Colstrip Steam Electric Station | PPL Montana | 38M | 45.8693 | -106.6154 | Monitoring Point | 2010-04-21 | Sodium (Dissolved) |  | 150 | mg/L | No
MT | Rosebud | 59323 | Colstrip Steam Electric Station | PPL Montana | 38M | 45.8693 | -106.6154 | Monitoring Point | 2010-04-21 | Sulfate (Total) |  | 997 | mg/L | Yes | 1.994 | 500 | mg/L | DWA
MT | Rosebud | 59323 | Colstrip Steam Electric Station | PPL Montana | 38M | 45.8693 | -106.6154 | Monitoring Point | 2010-04-21 | Total Dissolved Solids |  | 2030 | mg/L | No
MT | Rosebud | 59323 | Colstrip Steam Electric Station | PPL Montana | 38M | 45.8693 | -106.6154 | Monitoring Point | 2010-10-07 | Boron (Dissolved) |  | 0.4 | mg/L | No |  | 3 | mg/L | CHA
MT | Rosebud | 59323 | Colstrip Steam Electric Station | PPL Montana | 38M | 45.8693 | -106.6154 | Monitoring Point | 2010-10-07 | Chloride (Total) |  | 10 | mg/L | No
MT | Rosebud | 59323 | Colstrip Steam Electric Station | PPL Montana | 38M | 45.8693 | -106.6154 | Monitoring Point | 2010-10-07 | pH |  | 7.3 | SU | No
MT | Rosebud | 59323 | Colstrip Steam Electric Station | PPL Montana | 38M | 45.8693 | -106.6154 | Monitoring Point | 2010-10-07 | Selenium (Dissolved) |  | 0.005 | mg/L | No |  | 0.05 | mg/L | MCL
MT | Rosebud | 59323 | Colstrip Steam Electric Station | PPL Montana | 38M | 45.8693 | -106.6154 | Monitoring Point | 2010-10-07 | Sodium (Dissolved) |  | 140 | mg/L | No
MT | Rosebud | 59323 | Colstrip Steam Electric Station | PPL Montana | 38M | 45.8693 | -106.6154 | Monitoring Point | 2010-10-07 | Sulfate (Total) |  | 1040 | mg/L | Yes | 2.08 | 500 | mg/L | DWA
MT | Rosebud | 59323 | Colstrip Steam Electric Station | PPL Montana | 38M | 45.8693 | -106.6154 | Monitoring Point | 2010-10-07 | Total Dissolved Solids |  | 1910 | mg/L | No
MT | Rosebud | 59323 | Colstrip Steam Electric Station | PPL Montana | 38SP | 45.8693 | -106.6154 | Monitoring Point | 2010-04-21 | Boron (Dissolved) |  | 0.1 | mg/L | No |  | 3 | mg/L | CHA
MT | Rosebud | 59323 | Colstrip Steam Electric Station | PPL Montana | 38SP | 45.8693 | -106.6154 | Monitoring Point | 2010-04-21 | Chloride (Total) |  | 45 | mg/L | No
MT | Rosebud | 59323 | Colstrip Steam Electric Station | PPL Montana | 38SP | 45.8693 | -106.6154 | Monitoring Point | 2010-04-21 | pH |  | 7 | SU | No
MT | Rosebud | 59323 | Colstrip Steam Electric Station | PPL Montana | 38SP | 45.8693 | -106.6154 | Monitoring Point | 2010-04-21 | Selenium (Dissolved) |  | 0.069 | mg/L | Yes | 1.38 | 0.05 | mg/L | MCL
MT | Rosebud | 59323 | Colstrip Steam Electric Station | PPL Montana | 38SP | 45.8693 | -106.6154 | Monitoring Point | 2010-04-21 | Sodium (Dissolved) |  | 306 | mg/L | No
MT | Rosebud | 59323 | Colstrip Steam Electric Station | PPL Montana | 38SP | 45.8693 | -106.6154 | Monitoring Point | 2010-04-21 | Sulfate (Total) |  | 3950 | mg/L | Yes | 7.9 | 500 | mg/L | DWA
MT | Rosebud | 59323 | Colstrip Steam Electric Station | PPL Montana | 38SP | 45.8693 | -106.6154 | Monitoring Point | 2010-04-21 | Total Dissolved Solids |  | 6310 | mg/L | No
MT | Rosebud | 59323 | Colstrip Steam Electric Station | PPL Montana | 38SP | 45.8693 | -106.6154 | Monitoring Point | 2010-10-07 | Boron (Dissolved) |  | 0.1 | mg/L | No |  | 3 | mg/L | CHA
MT | Rosebud | 59323 | Colstrip Steam Electric Station | PPL Montana | 38SP | 45.8693 | -106.6154 | Monitoring Point | 2010-10-07 | Chloride (Total) |  | 53 | mg/L | No
MT | Rosebud | 59323 | Colstrip Steam Electric Station | PPL Montana | 38SP | 45.8693 | -106.6154 | Monitoring Point | 2010-10-07 | pH |  | 7.1 | SU | No
MT | Rosebud | 59323 | Colstrip Steam Electric Station | PPL Montana | 38SP | 45.8693 | -106.6154 | Monitoring Point | 2010-10-07 | Selenium (Dissolved) |  | 0.065 | mg/L | Yes | 1.3 | 0.05 | mg/L | MCL
MT | Rosebud | 59323 | Colstrip Steam Electric Station | PPL Montana | 38SP | 45.8693 | -106.6154 | Monitoring Point | 2010-10-07 | Sodium (Dissolved) |  | 351 | mg/L | No
MT | Rosebud | 59323 | Colstrip Steam Electric Station | PPL Montana | 38SP | 45.8693 | -106.6154 | Monitoring Point | 2010-10-07 | Sulfate (Total) |  | 4260 | mg/L | Yes | 8.52 | 500 | mg/L | DWA
MT | Rosebud | 59323 | Colstrip Steam Electric Station | PPL Montana | 38SP | 45.8693 | -106.6154 | Monitoring Point | 2010-10-07 | Total Dissolved Solids |  | 6380 | mg/L | No
MT | Rosebud | 59323 | Colstrip Steam Electric Station | PPL Montana | 390D-P | 45.8965 | -106.6507 | Monitoring Point | 2010-05-20 | Boron (Dissolved) |  | 1 | mg/L | No |  | 3 | mg/L | CHA
MT | Rosebud | 59323 | Colstrip Steam Electric Station | PPL Montana | 390D-P | 45.8965 | -106.6507 | Monitoring Point | 2010-05-20 | Chloride (Total) |  | 7 | mg/L | No
MT | Rosebud | 59323 | Colstrip Steam Electric Station | PPL Montana | 390D-P | 45.8965 | -106.6507 | Monitoring Point | 2010-05-20 | pH |  | 7.3 | SU | No
MT | Rosebud | 59323 | Colstrip Steam Electric Station | PPL Montana | 390D-P | 45.8965 | -106.6507 | Monitoring Point | 2010-05-20 | Selenium (Dissolved) |  | 0.005 | mg/L | No |  | 0.05 | mg/L | MCL
MT | Rosebud | 59323 | Colstrip Steam Electric Station | PPL Montana | 390D-P | 45.8965 | -106.6507 | Monitoring Point | 2010-05-20 | Sodium (Dissolved) |  | 155 | mg/L | No
MT | Rosebud | 59323 | Colstrip Steam Electric Station | PPL Montana | 390D-P | 45.8965 | -106.6507 | Monitoring Point | 2010-05-20 | Sulfate (Total) |  | 1670 | mg/L | Yes | 3.34 | 500 | mg/L | DWA
MT | Rosebud | 59323 | Colstrip Steam Electric Station | PPL Montana | 390D-P | 45.8965 | -106.6507 | Monitoring Point | 2010-05-20 | Total Dissolved Solids |  | 3010 | mg/L | No
MT | Rosebud | 59323 | Colstrip Steam Electric Station | PPL Montana | 391D-P | 45.9037 | -106.6677 | Monitoring Point | 2010-05-22 | Boron (Dissolved) |  | 4.5 | mg/L | Yes | 1.5 | 3 | mg/L | CHA
MT | Rosebud | 59323 | Colstrip Steam Electric Station | PPL Montana | 391D-P | 45.9037 | -106.6677 | Monitoring Point | 2010-05-22 | Chloride (Total) |  | 6 | mg/L | No
MT | Rosebud | 59323 | Colstrip Steam Electric Station | PPL Montana | 391D-P | 45.9037 | -106.6677 | Monitoring Point | 2010-05-22 | pH |  | 7.7 | SU | No
MT | Rosebud | 59323 | Colstrip Steam Electric Station | PPL Montana | 391D-P | 45.9037 | -106.6677 | Monitoring Point | 2010-05-22 | Selenium (Dissolved) |  | 0.015 | mg/L | No |  | 0.05 | mg/L | MCL
MT | Rosebud | 59323 | Colstrip Steam Electric Station | PPL Montana | 391D-P | 45.9037 | -106.6677 | Monitoring Point | 2010-05-22 | Sodium (Dissolved) |  | 186 | mg/L | No
MT | Rosebud | 59323 | Colstrip Steam Electric Station | PPL Montana | 391D-P | 45.9037 | -106.6677 | Monitoring Point | 2010-05-22 | Sulfate (Total) |  | 1750 | mg/L | Yes | 3.5 | 500 | mg/L | DWA
MT | Rosebud | 59323 | Colstrip Steam Electric Station | PPL Montana | 391D-P | 45.9037 | -106.6677 | Monitoring Point | 2010-05-22 | Total Dissolved Solids |  | 2700 | mg/L | No
MT | Rosebud | 59323 | Colstrip Steam Electric Station | PPL Montana | 392D | 45.9038 | -106.6411 | Monitoring Point | 2010-05-04 | Boron (Dissolved) |  | 1.1 | mg/L | No |  | 3 | mg/L | CHA
MT | Rosebud | 59323 | Colstrip Steam Electric Station | PPL Montana | 392D | 45.9038 | -106.6411 | Monitoring Point | 2010-05-04 | Chloride (Total) |  | 10 | mg/L | No
MT | Rosebud | 59323 | Colstrip Steam Electric Station | PPL Montana | 392D | 45.9038 | -106.6411 | Monitoring Point | 2010-05-04 | pH |  | 7.2 | SU | No
MT | Rosebud | 59323 | Colstrip Steam Electric Station | PPL Montana | 392D | 45.9038 | -106.6411 | Monitoring Point | 2010-05-04 | Selenium (Dissolved) |  | 0.005 | mg/L | No |  | 0.05 | mg/L | MCL
MT | Rosebud | 59323 | Colstrip Steam Electric Station | PPL Montana | 392D | 45.9038 | -106.6411 | Monitoring Point | 2010-05-04 | Sodium (Dissolved) |  | 433 | mg/L | No
MT | Rosebud | 59323 | Colstrip Steam Electric Station | PPL Montana | 392D | 45.9038 | -106.6411 | Monitoring Point | 2010-05-04 | Sulfate (Total) |  | 1600 | mg/L | Yes | 3.2 | 500 | mg/L | DWA
MT | Rosebud | 59323 | Colstrip Steam Electric Station | PPL Montana | 392D | 45.9038 | -106.6411 | Monitoring Point | 2010-05-04 | Total Dissolved Solids |  | 2850 | mg/L | No
MT | Rosebud | 59323 | Colstrip Steam Electric Station | PPL Montana | 394D-P | 45.9044 | -106.6415 | Monitoring Point | 2010-05-05 | Boron (Dissolved) |  | 1.6 | mg/L | No |  | 3 | mg/L | CHA
MT | Rosebud | 59323 | Colstrip Steam Electric Station | PPL Montana | 394D-P | 45.9044 | -106.6415 | Monitoring Point | 2010-05-05 | Chloride (Total) |  | 14 | mg/L | No
MT | Rosebud | 59323 | Colstrip Steam Electric Station | PPL Montana | 394D-P | 45.9044 | -106.6415 | Monitoring Point | 2010-05-05 | pH |  | 7.2 | SU | No
MT | Rosebud | 59323 | Colstrip Steam Electric Station | PPL Montana | 394D-P | 45.9044 | -106.6415 | Monitoring Point | 2010-05-05 | Selenium (Dissolved) |  | 0.005 | mg/L | No |  | 0.05 | mg/L | MCL
MT | Rosebud | 59323 | Colstrip Steam Electric Station | PPL Montana | 394D-P | 45.9044 | -106.6415 | Monitoring Point | 2010-05-05 | Sodium (Dissolved) |  | 338 | mg/L | No
MT | Rosebud | 59323 | Colstrip Steam Electric Station | PPL Montana | 394D-P | 45.9044 | -106.6415 | Monitoring Point | 2010-05-05 | Sulfate (Total) |  | 1820 | mg/L | Yes | 3.64 | 500 | mg/L | DWA
MT | Rosebud | 59323 | Colstrip Steam Electric Station | PPL Montana | 394D-P | 45.9044 | -106.6415 | Monitoring Point | 2010-05-05 | Total Dissolved Solids |  | 3170 | mg/L | No
MT | Rosebud | 59323 | Colstrip Steam Electric Station | PPL Montana | 395D | 45.9055 | -106.6423 | Monitoring Point | 2010-05-04 | Boron (Dissolved) |  | 7.4 | mg/L | Yes | 2.4667 | 3 | mg/L | CHA
MT | Rosebud | 59323 | Colstrip Steam Electric Station | PPL Montana | 395D | 45.9055 | -106.6423 | Monitoring Point | 2010-05-04 | Chloride (Total) |  | 49 | mg/L | No
MT | Rosebud | 59323 | Colstrip Steam Electric Station | PPL Montana | 395D | 45.9055 | -106.6423 | Monitoring Point | 2010-05-04 | pH |  | 7 | SU | No
MT | Rosebud | 59323 | Colstrip Steam Electric Station | PPL Montana | 395D | 45.9055 | -106.6423 | Monitoring Point | 2010-05-04 | Selenium (Dissolved) |  | 0.005 | mg/L | No |  | 0.05 | mg/L | MCL
MT | Rosebud | 59323 | Colstrip Steam Electric Station | PPL Montana | 395D | 45.9055 | -106.6423 | Monitoring Point | 2010-05-04 | Sodium (Dissolved) |  | 321 | mg/L | No
MT | Rosebud | 59323 | Colstrip Steam Electric Station | PPL Montana | 395D | 45.9055 | -106.6423 | Monitoring Point | 2010-05-04 | Sulfate (Total) |  | 4290 | mg/L | Yes | 8.58 | 500 | mg/L | DWA
MT | Rosebud | 59323 | Colstrip Steam Electric Station | PPL Montana | 395D | 45.9055 | -106.6423 | Monitoring Point | 2010-05-04 | Total Dissolved Solids |  | 6880 | mg/L | No
MT | Rosebud | 59323 | Colstrip Steam Electric Station | PPL Montana | 395D | 45.9055 | -106.6423 | Monitoring Point | 2010-10-29 | Boron (Dissolved) |  | 8.4 | mg/L | Yes | 2.8 | 3 | mg/L | CHA
MT | Rosebud | 59323 | Colstrip Steam Electric Station | PPL Montana | 395D | 45.9055 | -106.6423 | Monitoring Point | 2010-10-29 | Chloride (Total) |  | 65 | mg/L | No
MT | Rosebud | 59323 | Colstrip Steam Electric Station | PPL Montana | 395D | 45.9055 | -106.6423 | Monitoring Point | 2010-10-29 | pH |  | 7.4 | SU | No
MT | Rosebud | 59323 | Colstrip Steam Electric Station | PPL Montana | 395D | 45.9055 | -106.6423 | Monitoring Point | 2010-10-29 | Selenium (Dissolved) |  | 0.005 | mg/L | No |  | 0.05 | mg/L | MCL
MT | Rosebud | 59323 | Colstrip Steam Electric Station | PPL Montana | 395D | 45.9055 | -106.6423 | Monitoring Point | 2010-10-29 | Sodium (Dissolved) |  | 342 | mg/L | No
MT | Rosebud | 59323 | Colstrip Steam Electric Station | PPL Montana | 395D | 45.9055 | -106.6423 | Monitoring Point | 2010-10-29 | Sulfate (Total) |  | 4400 | mg/L | Yes | 8.8 | 500 | mg/L | DWA
MT | Rosebud | 59323 | Colstrip Steam Electric Station | PPL Montana | 395D | 45.9055 | -106.6423 | Monitoring Point | 2010-10-29 | Total Dissolved Solids |  | 6950 | mg/L | No
MT | Rosebud | 59323 | Colstrip Steam Electric Station | PPL Montana | 396D-P | 45.9048 | -106.6418 | Monitoring Point | 2010-05-05 | Boron (Dissolved) |  | 4.7 | mg/L | Yes | 1.5667 | 3 | mg/L | CHA
MT | Rosebud | 59323 | Colstrip Steam Electric Station | PPL Montana | 396D-P | 45.9048 | -106.6418 | Monitoring Point | 2010-05-05 | Chloride (Total) |  | 33 | mg/L | No
MT | Rosebud | 59323 | Colstrip Steam Electric Station | PPL Montana | 396D-P | 45.9048 | -106.6418 | Monitoring Point | 2010-05-05 | pH |  | 7.1 | SU | No
MT | Rosebud | 59323 | Colstrip Steam Electric Station | PPL Montana | 396D-P | 45.9048 | -106.6418 | Monitoring Point | 2010-05-05 | Selenium (Dissolved) |  | 0.005 | mg/L | No |  | 0.05 | mg/L | MCL
MT | Rosebud | 59323 | Colstrip Steam Electric Station | PPL Montana | 396D-P | 45.9048 | -106.6418 | Monitoring Point | 2010-05-05 | Sodium (Dissolved) |  | 245 | mg/L | No
MT | Rosebud | 59323 | Colstrip Steam Electric Station | PPL Montana | 396D-P | 45.9048 | -106.6418 | Monitoring Point | 2010-05-05 | Sulfate (Total) |  | 2800 | mg/L | Yes | 5.6 | 500 | mg/L | DWA
MT | Rosebud | 59323 | Colstrip Steam Electric Station | PPL Montana | 396D-P | 45.9048 | -106.6418 | Monitoring Point | 2010-05-05 | Total Dissolved Solids |  | 4710 | mg/L | No
MT | Rosebud | 59323 | Colstrip Steam Electric Station | PPL Montana | 397D | 45.9164 | -106.6598 | Monitoring Point | 2010-05-18 | Boron (Dissolved) |  | 0.3 | mg/L | No |  | 3 | mg/L | CHA
MT | Rosebud | 59323 | Colstrip Steam Electric Station | PPL Montana | 397D | 45.9164 | -106.6598 | Monitoring Point | 2010-05-18 | Chloride (Total) |  | 26 | mg/L | No
MT | Rosebud | 59323 | Colstrip Steam Electric Station | PPL Montana | 397D | 45.9164 | -106.6598 | Monitoring Point | 2010-05-18 | pH |  | 7.1 | SU | No
MT | Rosebud | 59323 | Colstrip Steam Electric Station | PPL Montana | 397D | 45.9164 | -106.6598 | Monitoring Point | 2010-05-18 | Selenium (Dissolved) |  | 0.005 | mg/L | No |  | 0.05 | mg/L | MCL
MT | Rosebud | 59323 | Colstrip Steam Electric Station | PPL Montana | 397D | 45.9164 | -106.6598 | Monitoring Point | 2010-05-18 | Sodium (Dissolved) |  | 100 | mg/L | No
MT | Rosebud | 59323 | Colstrip Steam Electric Station | PPL Montana | 397D | 45.9164 | -106.6598 | Monitoring Point | 2010-05-18 | Sulfate (Total) |  | 985 | mg/L | Yes | 1.97 | 500 | mg/L | DWA
MT | Rosebud | 59323 | Colstrip Steam Electric Station | PPL Montana | 397D | 45.9164 | -106.6598 | Monitoring Point | 2010-05-18 | Total Dissolved Solids |  | 1960 | mg/L | No
MT | Rosebud | 59323 | Colstrip Steam Electric Station | PPL Montana | 398D | 45.9164 | -106.6599 | Monitoring Point | 2010-05-18 | Boron (Dissolved) |  | 0.3 | mg/L | No |  | 3 | mg/L | CHA
MT | Rosebud | 59323 | Colstrip Steam Electric Station | PPL Montana | 398D | 45.9164 | -106.6599 | Monitoring Point | 2010-05-18 | Chloride (Total) |  | 6 | mg/L | No
MT | Rosebud | 59323 | Colstrip Steam Electric Station | PPL Montana | 398D | 45.9164 | -106.6599 | Monitoring Point | 2010-05-18 | pH |  | 7.1 | SU | No
MT | Rosebud | 59323 | Colstrip Steam Electric Station | PPL Montana | 398D | 45.9164 | -106.6599 | Monitoring Point | 2010-05-18 | Selenium (Dissolved) |  | 0.005 | mg/L | No |  | 0.05 | mg/L | MCL
MT | Rosebud | 59323 | Colstrip Steam Electric Station | PPL Montana | 398D | 45.9164 | -106.6599 | Monitoring Point | 2010-05-18 | Sodium (Dissolved) |  | 79 | mg/L | No
MT | Rosebud | 59323 | Colstrip Steam Electric Station | PPL Montana | 398D | 45.9164 | -106.6599 | Monitoring Point | 2010-05-18 | Sulfate (Total) |  | 646 | mg/L | Yes | 1.292 | 500 | mg/L | DWA
MT | Rosebud | 59323 | Colstrip Steam Electric Station | PPL Montana | 398D | 45.9164 | -106.6599 | Monitoring Point | 2010-05-18 | Total Dissolved Solids |  | 1430 | mg/L | No
MT | Rosebud | 59323 | Colstrip Steam Electric Station | PPL Montana | 399D | 45.9164 | -106.6599 | Monitoring Point | 2010-05-18 | Boron (Dissolved) |  | 0.4 | mg/L | No |  | 3 | mg/L | CHA
MT | Rosebud | 59323 | Colstrip Steam Electric Station | PPL Montana | 399D | 45.9164 | -106.6599 | Monitoring Point | 2010-05-18 | Chloride (Total) |  | 8 | mg/L | No
MT | Rosebud | 59323 | Colstrip Steam Electric Station | PPL Montana | 399D | 45.9164 | -106.6599 | Monitoring Point | 2010-05-18 | pH |  | 7.2 | SU | No
MT | Rosebud | 59323 | Colstrip Steam Electric Station | PPL Montana | 399D | 45.9164 | -106.6599 | Monitoring Point | 2010-05-18 | Selenium (Dissolved) |  | 0.005 | mg/L | No |  | 0.05 | mg/L | MCL
MT | Rosebud | 59323 | Colstrip Steam Electric Station | PPL Montana | 399D | 45.9164 | -106.6599 | Monitoring Point | 2010-05-18 | Sodium (Dissolved) |  | 76 | mg/L | No
MT | Rosebud | 59323 | Colstrip Steam Electric Station | PPL Montana | 399D | 45.9164 | -106.6599 | Monitoring Point | 2010-05-18 | Sulfate (Total) |  | 609 | mg/L | Yes | 1.218 | 500 | mg/L | DWA
MT | Rosebud | 59323 | Colstrip Steam Electric Station | PPL Montana | 399D | 45.9164 | -106.6599 | Monitoring Point | 2010-05-18 | Total Dissolved Solids |  | 1330 | mg/L | No
MT | Rosebud | 59323 | Colstrip Steam Electric Station | PPL Montana | 39M | 45.8698 | -106.6188 | Monitoring Point | 2010-04-21 | Boron (Dissolved) |  | 0.4 | mg/L | No |  | 3 | mg/L | CHA
MT | Rosebud | 59323 | Colstrip Steam Electric Station | PPL Montana | 39M | 45.8698 | -106.6188 | Monitoring Point | 2010-04-21 | Chloride (Total) |  | 8 | mg/L | No
MT | Rosebud | 59323 | Colstrip Steam Electric Station | PPL Montana | 39M | 45.8698 | -106.6188 | Monitoring Point | 2010-04-21 | pH |  | 7.2 | SU | No
MT | Rosebud | 59323 | Colstrip Steam Electric Station | PPL Montana | 39M | 45.8698 | -106.6188 | Monitoring Point | 2010-04-21 | Selenium (Dissolved) |  | 0.005 | mg/L | No |  | 0.05 | mg/L | MCL
MT | Rosebud | 59323 | Colstrip Steam Electric Station | PPL Montana | 39M | 45.8698 | -106.6188 | Monitoring Point | 2010-04-21 | Sodium (Dissolved) |  | 155 | mg/L | No
MT | Rosebud | 59323 | Colstrip Steam Electric Station | PPL Montana | 39M | 45.8698 | -106.6188 | Monitoring Point | 2010-04-21 | Sulfate (Total) |  | 800 | mg/L | Yes | 1.6 | 500 | mg/L | DWA
MT | Rosebud | 59323 | Colstrip Steam Electric Station | PPL Montana | 39M | 45.8698 | -106.6188 | Monitoring Point | 2010-04-21 | Total Dissolved Solids |  | 1680 | mg/L | No
MT | Rosebud | 59323 | Colstrip Steam Electric Station | PPL Montana | 39M | 45.8698 | -106.6188 | Monitoring Point | 2010-10-05 | Boron (Dissolved) |  | 0.3 | mg/L | No |  | 3 | mg/L | CHA
MT | Rosebud | 59323 | Colstrip Steam Electric Station | PPL Montana | 39M | 45.8698 | -106.6188 | Monitoring Point | 2010-10-05 | Chloride (Total) |  | 8 | mg/L | No
MT | Rosebud | 59323 | Colstrip Steam Electric Station | PPL Montana | 39M | 45.8698 | -106.6188 | Monitoring Point | 2010-10-05 | pH |  | 7.4 | SU | No
MT | Rosebud | 59323 | Colstrip Steam Electric Station | PPL Montana | 39M | 45.8698 | -106.6188 | Monitoring Point | 2010-10-05 | Selenium (Dissolved) |  | 0.005 | mg/L | No |  | 0.05 | mg/L | MCL
MT | Rosebud | 59323 | Colstrip Steam Electric Station | PPL Montana | 39M | 45.8698 | -106.6188 | Monitoring Point | 2010-10-05 | Sodium (Dissolved) |  | 140 | mg/L | No
MT | Rosebud | 59323 | Colstrip Steam Electric Station | PPL Montana | 39M | 45.8698 | -106.6188 | Monitoring Point | 2010-10-05 | Sulfate (Total) |  | 797 | mg/L | Yes | 1.594 | 500 | mg/L | DWA
MT | Rosebud | 59323 | Colstrip Steam Electric Station | PPL Montana | 39M | 45.8698 | -106.6188 | Monitoring Point | 2010-10-05 | Total Dissolved Solids |  | 1610 | mg/L | No
MT | Rosebud | 59323 | Colstrip Steam Electric Station | PPL Montana | 39S | 45.8698 | -106.6189 | Monitoring Point | 2010-04-20 | Boron (Dissolved) |  | 0.2 | mg/L | No |  | 3 | mg/L | CHA
MT | Rosebud | 59323 | Colstrip Steam Electric Station | PPL Montana | 39S | 45.8698 | -106.6189 | Monitoring Point | 2010-04-20 | Chloride (Total) |  | 15 | mg/L | No
MT | Rosebud | 59323 | Colstrip Steam Electric Station | PPL Montana | 39S | 45.8698 | -106.6189 | Monitoring Point | 2010-04-20 | pH |  | 7.2 | SU | No
MT | Rosebud | 59323 | Colstrip Steam Electric Station | PPL Montana | 39S | 45.8698 | -106.6189 | Monitoring Point | 2010-04-20 | Selenium (Dissolved) |  | 0.005 | mg/L | No |  | 0.05 | mg/L | MCL
MT | Rosebud | 59323 | Colstrip Steam Electric Station | PPL Montana | 39S | 45.8698 | -106.6189 | Monitoring Point | 2010-04-20 | Sodium (Dissolved) |  | 100 | mg/L | No
MT | Rosebud | 59323 | Colstrip Steam Electric Station | PPL Montana | 39S | 45.8698 | -106.6189 | Monitoring Point | 2010-04-20 | Sulfate (Total) |  | 992 | mg/L | Yes | 1.984 | 500 | mg/L | DWA
MT | Rosebud | 59323 | Colstrip Steam Electric Station | PPL Montana | 39S | 45.8698 | -106.6189 | Monitoring Point | 2010-04-20 | Total Dissolved Solids |  | 1840 | mg/L | No
MT | Rosebud | 59323 | Colstrip Steam Electric Station | PPL Montana | 39S | 45.8698 | -106.6189 | Monitoring Point | 2010-10-05 | Boron (Dissolved) |  | 0.2 | mg/L | No |  | 3 | mg/L | CHA
MT | Rosebud | 59323 | Colstrip Steam Electric Station | PPL Montana | 39S | 45.8698 | -106.6189 | Monitoring Point | 2010-10-05 | Chloride (Total) |  | 15 | mg/L | No
MT | Rosebud | 59323 | Colstrip Steam Electric Station | PPL Montana | 39S | 45.8698 | -106.6189 | Monitoring Point | 2010-10-05 | pH |  | 7.2 | SU | No
MT | Rosebud | 59323 | Colstrip Steam Electric Station | PPL Montana | 39S | 45.8698 | -106.6189 | Monitoring Point | 2010-10-05 | Selenium (Dissolved) |  | 0.005 | mg/L | No |  | 0.05 | mg/L | MCL
MT | Rosebud | 59323 | Colstrip Steam Electric Station | PPL Montana | 39S | 45.8698 | -106.6189 | Monitoring Point | 2010-10-05 | Sodium (Dissolved) |  | 116 | mg/L | No
MT | Rosebud | 59323 | Colstrip Steam Electric Station | PPL Montana | 39S | 45.8698 | -106.6189 | Monitoring Point | 2010-10-05 | Sulfate (Total) |  | 1100 | mg/L | Yes | 2.2 | 500 | mg/L | DWA
MT | Rosebud | 59323 | Colstrip Steam Electric Station | PPL Montana | 39S | 45.8698 | -106.6189 | Monitoring Point | 2010-10-05 | Total Dissolved Solids |  | 1950 | mg/L | No
MT | Rosebud | 59323 | Colstrip Steam Electric Station | PPL Montana | 40SP | 45.8771 | -106.6058 | Monitoring Point | 2010-04-15 | Boron (Dissolved) |  | 0.4 | mg/L | No |  | 3 | mg/L | CHA
MT | Rosebud | 59323 | Colstrip Steam Electric Station | PPL Montana | 40SP | 45.8771 | -106.6058 | Monitoring Point | 2010-04-15 | Chloride (Total) |  | 35 | mg/L | No
MT | Rosebud | 59323 | Colstrip Steam Electric Station | PPL Montana | 40SP | 45.8771 | -106.6058 | Monitoring Point | 2010-04-15 | pH |  | 6.9 | SU | No
MT | Rosebud | 59323 | Colstrip Steam Electric Station | PPL Montana | 40SP | 45.8771 | -106.6058 | Monitoring Point | 2010-04-15 | Selenium (Dissolved) |  | 0.005 | mg/L | No |  | 0.05 | mg/L | MCL
MT | Rosebud | 59323 | Colstrip Steam Electric Station | PPL Montana | 40SP | 45.8771 | -106.6058 | Monitoring Point | 2010-04-15 | Sodium (Dissolved) |  | 263 | mg/L | No
MT | Rosebud | 59323 | Colstrip Steam Electric Station | PPL Montana | 40SP | 45.8771 | -106.6058 | Monitoring Point | 2010-04-15 | Sulfate (Total) |  | 2000 | mg/L | Yes | 4 | 500 | mg/L | DWA
MT | Rosebud | 59323 | Colstrip Steam Electric Station | PPL Montana | 40SP | 45.8771 | -106.6058 | Monitoring Point | 2010-04-15 | Total Dissolved Solids |  | 3640 | mg/L | No
MT | Rosebud | 59323 | Colstrip Steam Electric Station | PPL Montana | 40SP | 45.8771 | -106.6058 | Monitoring Point | 2010-10-13 | Boron (Dissolved) |  | 0.3 | mg/L | No |  | 3 | mg/L | CHA
MT | Rosebud | 59323 | Colstrip Steam Electric Station | PPL Montana | 40SP | 45.8771 | -106.6058 | Monitoring Point | 2010-10-13 | Chloride (Total) |  | 39 | mg/L | No
MT | Rosebud | 59323 | Colstrip Steam Electric Station | PPL Montana | 40SP | 45.8771 | -106.6058 | Monitoring Point | 2010-10-13 | pH |  | 7.4 | SU | No
MT | Rosebud | 59323 | Colstrip Steam Electric Station | PPL Montana | 40SP | 45.8771 | -106.6058 | Monitoring Point | 2010-10-13 | Selenium (Dissolved) |  | 0.005 | mg/L | No |  | 0.05 | mg/L | MCL
MT | Rosebud | 59323 | Colstrip Steam Electric Station | PPL Montana | 40SP | 45.8771 | -106.6058 | Monitoring Point | 2010-10-13 | Sodium (Dissolved) |  | 273 | mg/L | No
MT | Rosebud | 59323 | Colstrip Steam Electric Station | PPL Montana | 40SP | 45.8771 | -106.6058 | Monitoring Point | 2010-10-13 | Sodium (Dissolved) |  | 245 | mg/L | No
MT | Rosebud | 59323 | Colstrip Steam Electric Station | PPL Montana | 40SP | 45.8771 | -106.6058 | Monitoring Point | 2010-10-13 | Sulfate (Total) |  | 2220 | mg/L | Yes | 4.44 | 500 | mg/L | DWA
MT | Rosebud | 59323 | Colstrip Steam Electric Station | PPL Montana | 40SP | 45.8771 | -106.6058 | Monitoring Point | 2010-10-13 | Total Dissolved Solids |  | 3620 | mg/L | No
MT | Rosebud | 59323 | Colstrip Steam Electric Station | PPL Montana | 40SP | 45.8771 | -106.6058 | Monitoring Point | 2010-10-13 | Total Dissolved Solids |  | 3540 | mg/L | No
MT | Rosebud | 59323 | Colstrip Steam Electric Station | PPL Montana | 41SP | 45.8799 | -106.6084 | Monitoring Point | 2010-04-16 | Boron (Dissolved) |  | 13.8 | mg/L | Yes | 4.6 | 3 | mg/L | CHA
MT | Rosebud | 59323 | Colstrip Steam Electric Station | PPL Montana | 41SP | 45.8799 | -106.6084 | Monitoring Point | 2010-04-16 | Chloride (Total) |  | 1070 | mg/L | No
MT | Rosebud | 59323 | Colstrip Steam Electric Station | PPL Montana | 41SP | 45.8799 | -106.6084 | Monitoring Point | 2010-04-16 | pH |  | 6.8 | SU | No
MT | Rosebud | 59323 | Colstrip Steam Electric Station | PPL Montana | 41SP | 45.8799 | -106.6084 | Monitoring Point | 2010-04-16 | Selenium (Dissolved) |  | 0.005 | mg/L | No |  | 0.05 | mg/L | MCL
MT | Rosebud | 59323 | Colstrip Steam Electric Station | PPL Montana | 41SP | 45.8799 | -106.6084 | Monitoring Point | 2010-04-16 | Sodium (Dissolved) |  | 2440 | mg/L | No
MT | Rosebud | 59323 | Colstrip Steam Electric Station | PPL Montana | 41SP | 45.8799 | -106.6084 | Monitoring Point | 2010-04-16 | Sulfate (Total) |  | 20400 | mg/L | Yes | 40.8 | 500 | mg/L | DWA
MT | Rosebud | 59323 | Colstrip Steam Electric Station | PPL Montana | 41SP | 45.8799 | -106.6084 | Monitoring Point | 2010-04-16 | Total Dissolved Solids |  | 28200 | mg/L | No
MT | Rosebud | 59323 | Colstrip Steam Electric Station | PPL Montana | 41SP | 45.8799 | -106.6084 | Monitoring Point | 2010-10-13 | Boron (Dissolved) |  | 11.8 | mg/L | Yes | 3.9333 | 3 | mg/L | CHA
MT | Rosebud | 59323 | Colstrip Steam Electric Station | PPL Montana | 41SP | 45.8799 | -106.6084 | Monitoring Point | 2010-10-13 | Chloride (Total) |  | 582 | mg/L | No
MT | Rosebud | 59323 | Colstrip Steam Electric Station | PPL Montana | 41SP | 45.8799 | -106.6084 | Monitoring Point | 2010-10-13 | pH |  | 6.7 | SU | No
MT | Rosebud | 59323 | Colstrip Steam Electric Station | PPL Montana | 41SP | 45.8799 | -106.6084 | Monitoring Point | 2010-10-13 | Selenium (Dissolved) |  | 0.005 | mg/L | No |  | 0.05 | mg/L | MCL
MT | Rosebud | 59323 | Colstrip Steam Electric Station | PPL Montana | 41SP | 45.8799 | -106.6084 | Monitoring Point | 2010-10-13 | Sodium (Dissolved) |  | 1420 | mg/L | No
MT | Rosebud | 59323 | Colstrip Steam Electric Station | PPL Montana | 41SP | 45.8799 | -106.6084 | Monitoring Point | 2010-10-13 | Sulfate (Total) |  | 10600 | mg/L | Yes | 21.2 | 500 | mg/L | DWA
MT | Rosebud | 59323 | Colstrip Steam Electric Station | PPL Montana | 41SP | 45.8799 | -106.6084 | Monitoring Point | 2010-10-13 | Total Dissolved Solids |  | 16100 | mg/L | No
MT | Rosebud | 59323 | Colstrip Steam Electric Station | PPL Montana | 42S | 45.8819 | -106.6185 | Monitoring Point | 2010-04-16 | Boron (Dissolved) |  | 43.4 | mg/L | Yes | 14.4667 | 3 | mg/L | CHA
MT | Rosebud | 59323 | Colstrip Steam Electric Station | PPL Montana | 42S | 45.8819 | -106.6185 | Monitoring Point | 2010-04-16 | Chloride (Total) |  | 203 | mg/L | No
MT | Rosebud | 59323 | Colstrip Steam Electric Station | PPL Montana | 42S | 45.8819 | -106.6185 | Monitoring Point | 2010-04-16 | pH |  | 7.6 | SU | No
MT | Rosebud | 59323 | Colstrip Steam Electric Station | PPL Montana | 42S | 45.8819 | -106.6185 | Monitoring Point | 2010-04-16 | Selenium (Dissolved) |  | 0.018 | mg/L | No |  | 0.05 | mg/L | MCL
MT | Rosebud | 59323 | Colstrip Steam Electric Station | PPL Montana | 42S | 45.8819 | -106.6185 | Monitoring Point | 2010-04-16 | Sodium (Dissolved) |  | 743 | mg/L | No
MT | Rosebud | 59323 | Colstrip Steam Electric Station | PPL Montana | 42S | 45.8819 | -106.6185 | Monitoring Point | 2010-04-16 | Sulfate (Total) |  | 9670 | mg/L | Yes | 19.34 | 500 | mg/L | DWA
MT | Rosebud | 59323 | Colstrip Steam Electric Station | PPL Montana | 42S | 45.8819 | -106.6185 | Monitoring Point | 2010-04-16 | Total Dissolved Solids |  | 13000 | mg/L | No
MT | Rosebud | 59323 | Colstrip Steam Electric Station | PPL Montana | 42S | 45.8819 | -106.6185 | Monitoring Point | 2010-10-08 | Boron (Dissolved) |  | 41.4 | mg/L | Yes | 13.8 | 3 | mg/L | CHA
MT | Rosebud | 59323 | Colstrip Steam Electric Station | PPL Montana | 42S | 45.8819 | -106.6185 | Monitoring Point | 2010-10-08 | Chloride (Total) |  | 193 | mg/L | No
MT | Rosebud | 59323 | Colstrip Steam Electric Station | PPL Montana | 42S | 45.8819 | -106.6185 | Monitoring Point | 2010-10-08 | pH |  | 7.2 | SU | No
MT | Rosebud | 59323 | Colstrip Steam Electric Station | PPL Montana | 42S | 45.8819 | -106.6185 | Monitoring Point | 2010-10-08 | Selenium (Dissolved) |  | 0.015 | mg/L | No |  | 0.05 | mg/L | MCL
MT | Rosebud | 59323 | Colstrip Steam Electric Station | PPL Montana | 42S | 45.8819 | -106.6185 | Monitoring Point | 2010-10-08 | Sodium (Dissolved) |  | 729 | mg/L | No
MT | Rosebud | 59323 | Colstrip Steam Electric Station | PPL Montana | 42S | 45.8819 | -106.6185 | Monitoring Point | 2010-10-08 | Sulfate (Total) |  | 9330 | mg/L | Yes | 18.66 | 500 | mg/L | DWA
MT | Rosebud | 59323 | Colstrip Steam Electric Station | PPL Montana | 42S | 45.8819 | -106.6185 | Monitoring Point | 2010-10-08 | Total Dissolved Solids |  | 12300 | mg/L | No
MT | Rosebud | 59323 | Colstrip Steam Electric Station | PPL Montana | 44S | 45.8834 | -106.6196 | Monitoring Point | 2010-04-15 | Boron (Dissolved) |  | 5 | mg/L | Yes | 1.6667 | 3 | mg/L | CHA
MT | Rosebud | 59323 | Colstrip Steam Electric Station | PPL Montana | 44S | 45.8834 | -106.6196 | Monitoring Point | 2010-04-15 | Chloride (Total) |  | 156 | mg/L | No
MT | Rosebud | 59323 | Colstrip Steam Electric Station | PPL Montana | 44S | 45.8834 | -106.6196 | Monitoring Point | 2010-04-15 | Mercury (Dissolved) |  | 0.001 | mg/L | No |  | 0.002 | mg/L | MCL
MT | Rosebud | 59323 | Colstrip Steam Electric Station | PPL Montana | 44S | 45.8834 | -106.6196 | Monitoring Point | 2010-04-15 | pH |  | 7 | SU | No
MT | Rosebud | 59323 | Colstrip Steam Electric Station | PPL Montana | 44S | 45.8834 | -106.6196 | Monitoring Point | 2010-04-15 | Selenium (Dissolved) |  | 0.005 | mg/L | No |  | 0.05 | mg/L | MCL
MT | Rosebud | 59323 | Colstrip Steam Electric Station | PPL Montana | 44S | 45.8834 | -106.6196 | Monitoring Point | 2010-04-15 | Sodium (Dissolved) |  | 474 | mg/L | No
MT | Rosebud | 59323 | Colstrip Steam Electric Station | PPL Montana | 44S | 45.8834 | -106.6196 | Monitoring Point | 2010-04-15 | Sulfate (Total) |  | 3990 | mg/L | Yes | 7.98 | 500 | mg/L | DWA
MT | Rosebud | 59323 | Colstrip Steam Electric Station | PPL Montana | 44S | 45.8834 | -106.6196 | Monitoring Point | 2010-04-15 | Total Dissolved Solids |  | 6400 | mg/L | No
MT | Rosebud | 59323 | Colstrip Steam Electric Station | PPL Montana | 44S | 45.8834 | -106.6196 | Monitoring Point | 2010-10-04 | Boron (Dissolved) |  | 4.3 | mg/L | Yes | 1.4333 | 3 | mg/L | CHA
MT | Rosebud | 59323 | Colstrip Steam Electric Station | PPL Montana | 44S | 45.8834 | -106.6196 | Monitoring Point | 2010-10-04 | Chloride (Total) |  | 278 | mg/L | No
MT | Rosebud | 59323 | Colstrip Steam Electric Station | PPL Montana | 44S | 45.8834 | -106.6196 | Monitoring Point | 2010-10-04 | pH |  | 7 | SU | No
MT | Rosebud | 59323 | Colstrip Steam Electric Station | PPL Montana | 44S | 45.8834 | -106.6196 | Monitoring Point | 2010-10-04 | Selenium (Dissolved) |  | 0.018 | mg/L | No |  | 0.05 | mg/L | MCL
MT | Rosebud | 59323 | Colstrip Steam Electric Station | PPL Montana | 44S | 45.8834 | -106.6196 | Monitoring Point | 2010-10-04 | Sodium (Dissolved) |  | 573 | mg/L | No
MT | Rosebud | 59323 | Colstrip Steam Electric Station | PPL Montana | 44S | 45.8834 | -106.6196 | Monitoring Point | 2010-10-04 | Sulfate (Total) |  | 4370 | mg/L | Yes | 8.74 | 500 | mg/L | DWA
MT | Rosebud | 59323 | Colstrip Steam Electric Station | PPL Montana | 44S | 45.8834 | -106.6196 | Monitoring Point | 2010-10-04 | Total Dissolved Solids |  | 7270 | mg/L | No
MT | Rosebud | 59323 | Colstrip Steam Electric Station | PPL Montana | 45S | 45.8824 | -106.6205 | Monitoring Point | 2010-04-16 | Boron (Dissolved) |  | 1.1 | mg/L | No |  | 3 | mg/L | CHA
MT | Rosebud | 59323 | Colstrip Steam Electric Station | PPL Montana | 45S | 45.8824 | -106.6205 | Monitoring Point | 2010-04-16 | Chloride (Total) |  | 150 | mg/L | No
MT | Rosebud | 59323 | Colstrip Steam Electric Station | PPL Montana | 45S | 45.8824 | -106.6205 | Monitoring Point | 2010-04-16 | Chloride (Total) |  | 151 | mg/L | No
MT | Rosebud | 59323 | Colstrip Steam Electric Station | PPL Montana | 45S | 45.8824 | -106.6205 | Monitoring Point | 2010-04-16 | pH |  | 7.3 | SU | No
MT | Rosebud | 59323 | Colstrip Steam Electric Station | PPL Montana | 45S | 45.8824 | -106.6205 | Monitoring Point | 2010-04-16 | Selenium (Dissolved) |  | 0.005 | mg/L | No |  | 0.05 | mg/L | MCL
MT | Rosebud | 59323 | Colstrip Steam Electric Station | PPL Montana | 45S | 45.8824 | -106.6205 | Monitoring Point | 2010-04-16 | Sodium (Dissolved) |  | 254 | mg/L | No
MT | Rosebud | 59323 | Colstrip Steam Electric Station | PPL Montana | 45S | 45.8824 | -106.6205 | Monitoring Point | 2010-04-16 | Sodium (Dissolved) |  | 251 | mg/L | No
MT | Rosebud | 59323 | Colstrip Steam Electric Station | PPL Montana | 45S | 45.8824 | -106.6205 | Monitoring Point | 2010-04-16 | Sulfate (Total) |  | 2420 | mg/L | Yes | 4.84 | 500 | mg/L | DWA
MT | Rosebud | 59323 | Colstrip Steam Electric Station | PPL Montana | 45S | 45.8824 | -106.6205 | Monitoring Point | 2010-04-16 | Sulfate (Total) |  | 2350 | mg/L | Yes | 4.7 | 500 | mg/L | DWA
MT | Rosebud | 59323 | Colstrip Steam Electric Station | PPL Montana | 45S | 45.8824 | -106.6205 | Monitoring Point | 2010-04-16 | Total Dissolved Solids |  | 4070 | mg/L | No
MT | Rosebud | 59323 | Colstrip Steam Electric Station | PPL Montana | 45S | 45.8824 | -106.6205 | Monitoring Point | 2010-04-16 | Total Dissolved Solids |  | 4040 | mg/L | No
MT | Rosebud | 59323 | Colstrip Steam Electric Station | PPL Montana | 45S | 45.8824 | -106.6205 | Monitoring Point | 2010-10-07 | Boron (Dissolved) |  | 0.9 | mg/L | No |  | 3 | mg/L | CHA
MT | Rosebud | 59323 | Colstrip Steam Electric Station | PPL Montana | 45S | 45.8824 | -106.6205 | Monitoring Point | 2010-10-07 | Chloride (Total) |  | 128 | mg/L | No
MT | Rosebud | 59323 | Colstrip Steam Electric Station | PPL Montana | 45S | 45.8824 | -106.6205 | Monitoring Point | 2010-10-07 | pH |  | 7.3 | SU | No
MT | Rosebud | 59323 | Colstrip Steam Electric Station | PPL Montana | 45S | 45.8824 | -106.6205 | Monitoring Point | 2010-10-07 | Selenium (Dissolved) |  | 0.005 | mg/L | No |  | 0.05 | mg/L | MCL
MT | Rosebud | 59323 | Colstrip Steam Electric Station | PPL Montana | 45S | 45.8824 | -106.6205 | Monitoring Point | 2010-10-07 | Sodium (Dissolved) |  | 228 | mg/L | No
MT | Rosebud | 59323 | Colstrip Steam Electric Station | PPL Montana | 45S | 45.8824 | -106.6205 | Monitoring Point | 2010-10-07 | Sulfate (Total) |  | 2220 | mg/L | Yes | 4.44 | 500 | mg/L | DWA
MT | Rosebud | 59323 | Colstrip Steam Electric Station | PPL Montana | 45S | 45.8824 | -106.6205 | Monitoring Point | 2010-10-07 | Total Dissolved Solids |  | 3840 | mg/L | No
MT | Rosebud | 59323 | Colstrip Steam Electric Station | PPL Montana | 47S | 45.8822 | -106.6185 | Monitoring Point | 2010-04-15 | Boron (Dissolved) |  | 19.4 | mg/L | Yes | 6.4667 | 3 | mg/L | CHA
MT | Rosebud | 59323 | Colstrip Steam Electric Station | PPL Montana | 47S | 45.8822 | -106.6185 | Monitoring Point | 2010-04-15 | Chloride (Total) |  | 169 | mg/L | No
MT | Rosebud | 59323 | Colstrip Steam Electric Station | PPL Montana | 47S | 45.8822 | -106.6185 | Monitoring Point | 2010-04-15 | pH |  | 7.3 | SU | No
MT | Rosebud | 59323 | Colstrip Steam Electric Station | PPL Montana | 47S | 45.8822 | -106.6185 | Monitoring Point | 2010-04-15 | Selenium (Dissolved) |  | 0.005 | mg/L | No |  | 0.05 | mg/L | MCL
MT | Rosebud | 59323 | Colstrip Steam Electric Station | PPL Montana | 47S | 45.8822 | -106.6185 | Monitoring Point | 2010-04-15 | Sodium (Dissolved) |  | 543 | mg/L | No
MT | Rosebud | 59323 | Colstrip Steam Electric Station | PPL Montana | 47S | 45.8822 | -106.6185 | Monitoring Point | 2010-04-15 | Sulfate (Total) |  | 4950 | mg/L | Yes | 9.9 | 500 | mg/L | DWA
MT | Rosebud | 59323 | Colstrip Steam Electric Station | PPL Montana | 47S | 45.8822 | -106.6185 | Monitoring Point | 2010-04-15 | Total Dissolved Solids |  | 7860 | mg/L | No
MT | Rosebud | 59323 | Colstrip Steam Electric Station | PPL Montana | 47S | 45.8822 | -106.6185 | Monitoring Point | 2010-10-07 | Boron (Dissolved) |  | 18.5 | mg/L | Yes | 6.1667 | 3 | mg/L | CHA
MT | Rosebud | 59323 | Colstrip Steam Electric Station | PPL Montana | 47S | 45.8822 | -106.6185 | Monitoring Point | 2010-10-07 | Chloride (Total) |  | 176 | mg/L | No
MT | Rosebud | 59323 | Colstrip Steam Electric Station | PPL Montana | 47S | 45.8822 | -106.6185 | Monitoring Point | 2010-10-07 | pH |  | 7.2 | SU | No
MT | Rosebud | 59323 | Colstrip Steam Electric Station | PPL Montana | 47S | 45.8822 | -106.6185 | Monitoring Point | 2010-10-07 | Selenium (Dissolved) |  | 0.005 | mg/L | No |  | 0.05 | mg/L | MCL
MT | Rosebud | 59323 | Colstrip Steam Electric Station | PPL Montana | 47S | 45.8822 | -106.6185 | Monitoring Point | 2010-10-07 | Sodium (Dissolved) |  | 518 | mg/L | No
MT | Rosebud | 59323 | Colstrip Steam Electric Station | PPL Montana | 47S | 45.8822 | -106.6185 | Monitoring Point | 2010-10-07 | Sulfate (Total) |  | 4960 | mg/L | Yes | 9.92 | 500 | mg/L | DWA
MT | Rosebud | 59323 | Colstrip Steam Electric Station | PPL Montana | 47S | 45.8822 | -106.6185 | Monitoring Point | 2010-10-07 | Total Dissolved Solids |  | 7670 | mg/L | No
MT | Rosebud | 59323 | Colstrip Steam Electric Station | PPL Montana | 48S | 45.8818 | -106.6191 | Monitoring Point | 2010-04-15 | Boron (Dissolved) |  | 2.2 | mg/L | No |  | 3 | mg/L | CHA
MT | Rosebud | 59323 | Colstrip Steam Electric Station | PPL Montana | 48S | 45.8818 | -106.6191 | Monitoring Point | 2010-04-15 | Chloride (Total) |  | 101 | mg/L | No
MT | Rosebud | 59323 | Colstrip Steam Electric Station | PPL Montana | 48S | 45.8818 | -106.6191 | Monitoring Point | 2010-04-15 | pH |  | 7.1 | SU | No
MT | Rosebud | 59323 | Colstrip Steam Electric Station | PPL Montana | 48S | 45.8818 | -106.6191 | Monitoring Point | 2010-04-15 | Selenium (Dissolved) |  | 0.005 | mg/L | No |  | 0.05 | mg/L | MCL
MT | Rosebud | 59323 | Colstrip Steam Electric Station | PPL Montana | 48S | 45.8818 | -106.6191 | Monitoring Point | 2010-04-15 | Sodium (Dissolved) |  | 284 | mg/L | No
MT | Rosebud | 59323 | Colstrip Steam Electric Station | PPL Montana | 48S | 45.8818 | -106.6191 | Monitoring Point | 2010-04-15 | Sulfate (Total) |  | 2720 | mg/L | Yes | 5.44 | 500 | mg/L | DWA
MT | Rosebud | 59323 | Colstrip Steam Electric Station | PPL Montana | 48S | 45.8818 | -106.6191 | Monitoring Point | 2010-04-15 | Total Dissolved Solids |  | 4460 | mg/L | No
MT | Rosebud | 59323 | Colstrip Steam Electric Station | PPL Montana | 48S | 45.8818 | -106.6191 | Monitoring Point | 2010-10-07 | Boron (Dissolved) |  | 2.1 | mg/L | No |  | 3 | mg/L | CHA
MT | Rosebud | 59323 | Colstrip Steam Electric Station | PPL Montana | 48S | 45.8818 | -106.6191 | Monitoring Point | 2010-10-07 | Chloride (Total) |  | 100 | mg/L | No
MT | Rosebud | 59323 | Colstrip Steam Electric Station | PPL Montana | 48S | 45.8818 | -106.6191 | Monitoring Point | 2010-10-07 | pH |  | 7 | SU | No
MT | Rosebud | 59323 | Colstrip Steam Electric Station | PPL Montana | 48S | 45.8818 | -106.6191 | Monitoring Point | 2010-10-07 | Selenium (Dissolved) |  | 0.005 | mg/L | No |  | 0.05 | mg/L | MCL
MT | Rosebud | 59323 | Colstrip Steam Electric Station | PPL Montana | 48S | 45.8818 | -106.6191 | Monitoring Point | 2010-10-07 | Sodium (Dissolved) |  | 296 | mg/L | No
MT | Rosebud | 59323 | Colstrip Steam Electric Station | PPL Montana | 48S | 45.8818 | -106.6191 | Monitoring Point | 2010-10-07 | Sulfate (Total) |  | 2740 | mg/L | Yes | 5.48 | 500 | mg/L | DWA
MT | Rosebud | 59323 | Colstrip Steam Electric Station | PPL Montana | 48S | 45.8818 | -106.6191 | Monitoring Point | 2010-10-07 | Total Dissolved Solids |  | 4580 | mg/L | No
MT | Rosebud | 59323 | Colstrip Steam Electric Station | PPL Montana | 49S | 45.8818 | -106.6196 | Monitoring Point | 2010-04-15 | Boron (Dissolved) |  | 1.5 | mg/L | No |  | 3 | mg/L | CHA
MT | Rosebud | 59323 | Colstrip Steam Electric Station | PPL Montana | 49S | 45.8818 | -106.6196 | Monitoring Point | 2010-04-15 | Chloride (Total) |  | 140 | mg/L | No
MT | Rosebud | 59323 | Colstrip Steam Electric Station | PPL Montana | 49S | 45.8818 | -106.6196 | Monitoring Point | 2010-04-15 | pH |  | 7.3 | SU | No
MT | Rosebud | 59323 | Colstrip Steam Electric Station | PPL Montana | 49S | 45.8818 | -106.6196 | Monitoring Point | 2010-04-15 | Selenium (Dissolved) |  | 0.005 | mg/L | No |  | 0.05 | mg/L | MCL
MT | Rosebud | 59323 | Colstrip Steam Electric Station | PPL Montana | 49S | 45.8818 | -106.6196 | Monitoring Point | 2010-04-15 | Sodium (Dissolved) |  | 232 | mg/L | No
MT | Rosebud | 59323 | Colstrip Steam Electric Station | PPL Montana | 49S | 45.8818 | -106.6196 | Monitoring Point | 2010-04-15 | Sulfate (Total) |  | 2140 | mg/L | Yes | 4.28 | 500 | mg/L | DWA
MT | Rosebud | 59323 | Colstrip Steam Electric Station | PPL Montana | 49S | 45.8818 | -106.6196 | Monitoring Point | 2010-04-15 | Total Dissolved Solids |  | 3730 | mg/L | No
MT | Rosebud | 59323 | Colstrip Steam Electric Station | PPL Montana | 49S | 45.8818 | -106.6196 | Monitoring Point | 2010-10-07 | Boron (Dissolved) |  | 0.9 | mg/L | No |  | 3 | mg/L | CHA
MT | Rosebud | 59323 | Colstrip Steam Electric Station | PPL Montana | 49S | 45.8818 | -106.6196 | Monitoring Point | 2010-10-07 | Chloride (Total) |  | 159 | mg/L | No
MT | Rosebud | 59323 | Colstrip Steam Electric Station | PPL Montana | 49S | 45.8818 | -106.6196 | Monitoring Point | 2010-10-07 | pH |  | 7.2 | SU | No
MT | Rosebud | 59323 | Colstrip Steam Electric Station | PPL Montana | 49S | 45.8818 | -106.6196 | Monitoring Point | 2010-10-07 | Selenium (Dissolved) |  | 0.005 | mg/L | No |  | 0.05 | mg/L | MCL
MT | Rosebud | 59323 | Colstrip Steam Electric Station | PPL Montana | 49S | 45.8818 | -106.6196 | Monitoring Point | 2010-10-07 | Sodium (Dissolved) |  | 236 | mg/L | No
MT | Rosebud | 59323 | Colstrip Steam Electric Station | PPL Montana | 49S | 45.8818 | -106.6196 | Monitoring Point | 2010-10-07 | Sulfate (Total) |  | 2220 | mg/L | Yes | 4.44 | 500 | mg/L | DWA
MT | Rosebud | 59323 | Colstrip Steam Electric Station | PPL Montana | 49S | 45.8818 | -106.6196 | Monitoring Point | 2010-10-07 | Total Dissolved Solids |  | 3960 | mg/L | No
MT | Rosebud | 59323 | Colstrip Steam Electric Station | PPL Montana | 4M | 45.8777 | -106.6103 | Monitoring Point | 2010-04-14 | Boron (Dissolved) |  | 2.2 | mg/L | No |  | 3 | mg/L | CHA
MT | Rosebud | 59323 | Colstrip Steam Electric Station | PPL Montana | 4M | 45.8777 | -106.6103 | Monitoring Point | 2010-04-14 | Chloride (Total) |  | 36 | mg/L | No
MT | Rosebud | 59323 | Colstrip Steam Electric Station | PPL Montana | 4M | 45.8777 | -106.6103 | Monitoring Point | 2010-04-14 | pH |  | 7.2 | SU | No
MT | Rosebud | 59323 | Colstrip Steam Electric Station | PPL Montana | 4M | 45.8777 | -106.6103 | Monitoring Point | 2010-04-14 | Selenium (Dissolved) |  | 0.005 | mg/L | No |  | 0.05 | mg/L | MCL
MT | Rosebud | 59323 | Colstrip Steam Electric Station | PPL Montana | 4M | 45.8777 | -106.6103 | Monitoring Point | 2010-04-14 | Sodium (Dissolved) |  | 266 | mg/L | No
MT | Rosebud | 59323 | Colstrip Steam Electric Station | PPL Montana | 4M | 45.8777 | -106.6103 | Monitoring Point | 2010-04-14 | Sulfate (Total) |  | 1360 | mg/L | Yes | 2.72 | 500 | mg/L | DWA
MT | Rosebud | 59323 | Colstrip Steam Electric Station | PPL Montana | 4M | 45.8777 | -106.6103 | Monitoring Point | 2010-04-14 | Total Dissolved Solids |  | 2510 | mg/L | No
MT | Rosebud | 59323 | Colstrip Steam Electric Station | PPL Montana | 4M | 45.8777 | -106.6103 | Monitoring Point | 2010-10-12 | Boron (Dissolved) |  | 2 | mg/L | No |  | 3 | mg/L | CHA
MT | Rosebud | 59323 | Colstrip Steam Electric Station | PPL Montana | 4M | 45.8777 | -106.6103 | Monitoring Point | 2010-10-12 | Boron (Dissolved) |  | 2.1 | mg/L | No |  | 3 | mg/L | CHA
MT | Rosebud | 59323 | Colstrip Steam Electric Station | PPL Montana | 4M | 45.8777 | -106.6103 | Monitoring Point | 2010-10-12 | Chloride (Total) |  | 48 | mg/L | No
MT | Rosebud | 59323 | Colstrip Steam Electric Station | PPL Montana | 4M | 45.8777 | -106.6103 | Monitoring Point | 2010-10-12 | pH |  | 7.6 | SU | No
MT | Rosebud | 59323 | Colstrip Steam Electric Station | PPL Montana | 4M | 45.8777 | -106.6103 | Monitoring Point | 2010-10-12 | Selenium (Dissolved) |  | 0.005 | mg/L | No |  | 0.05 | mg/L | MCL
MT | Rosebud | 59323 | Colstrip Steam Electric Station | PPL Montana | 4M | 45.8777 | -106.6103 | Monitoring Point | 2010-10-12 | Sodium (Dissolved) |  | 280 | mg/L | No
MT | Rosebud | 59323 | Colstrip Steam Electric Station | PPL Montana | 4M | 45.8777 | -106.6103 | Monitoring Point | 2010-10-12 | Sodium (Dissolved) |  | 294 | mg/L | No
MT | Rosebud | 59323 | Colstrip Steam Electric Station | PPL Montana | 4M | 45.8777 | -106.6103 | Monitoring Point | 2010-10-12 | Sulfate (Total) |  | 1430 | mg/L | Yes | 2.86 | 500 | mg/L | DWA
MT | Rosebud | 59323 | Colstrip Steam Electric Station | PPL Montana | 4M | 45.8777 | -106.6103 | Monitoring Point | 2010-10-12 | Sulfate (Total) |  | 1420 | mg/L | Yes | 2.84 | 500 | mg/L | DWA
MT | Rosebud | 59323 | Colstrip Steam Electric Station | PPL Montana | 4M | 45.8777 | -106.6103 | Monitoring Point | 2010-10-12 | Total Dissolved Solids |  | 2740 | mg/L | No
MT | Rosebud | 59323 | Colstrip Steam Electric Station | PPL Montana | 4M | 45.8777 | -106.6103 | Monitoring Point | 2010-10-12 | Total Dissolved Solids |  | 2640 | mg/L | No
MT | Rosebud | 59323 | Colstrip Steam Electric Station | PPL Montana | 50S | 45.8808 | -106.6196 | Monitoring Point | 2010-04-15 | Boron (Dissolved) |  | 41.8 | mg/L | Yes | 13.9333 | 3 | mg/L | CHA
MT | Rosebud | 59323 | Colstrip Steam Electric Station | PPL Montana | 50S | 45.8808 | -106.6196 | Monitoring Point | 2010-04-15 | Chloride (Total) |  | 148 | mg/L | No
MT | Rosebud | 59323 | Colstrip Steam Electric Station | PPL Montana | 50S | 45.8808 | -106.6196 | Monitoring Point | 2010-04-15 | pH |  | 7.3 | SU | No
MT | Rosebud | 59323 | Colstrip Steam Electric Station | PPL Montana | 50S | 45.8808 | -106.6196 | Monitoring Point | 2010-04-15 | Selenium (Dissolved) |  | 0.005 | mg/L | No |  | 0.05 | mg/L | MCL
MT | Rosebud | 59323 | Colstrip Steam Electric Station | PPL Montana | 50S | 45.8808 | -106.6196 | Monitoring Point | 2010-04-15 | Sodium (Dissolved) |  | 625 | mg/L | No
MT | Rosebud | 59323 | Colstrip Steam Electric Station | PPL Montana | 50S | 45.8808 | -106.6196 | Monitoring Point | 2010-04-15 | Sulfate (Total) |  | 9420 | mg/L | Yes | 18.84 | 500 | mg/L | DWA
MT | Rosebud | 59323 | Colstrip Steam Electric Station | PPL Montana | 50S | 45.8808 | -106.6196 | Monitoring Point | 2010-04-15 | Total Dissolved Solids |  | 12900 | mg/L | No
MT | Rosebud | 59323 | Colstrip Steam Electric Station | PPL Montana | 50S | 45.8808 | -106.6196 | Monitoring Point | 2010-10-12 | Boron (Dissolved) |  | 26.6 | mg/L | Yes | 8.8667 | 3 | mg/L | CHA
MT | Rosebud | 59323 | Colstrip Steam Electric Station | PPL Montana | 50S | 45.8808 | -106.6196 | Monitoring Point | 2010-10-12 | Chloride (Total) |  | 158 | mg/L | No
MT | Rosebud | 59323 | Colstrip Steam Electric Station | PPL Montana | 50S | 45.8808 | -106.6196 | Monitoring Point | 2010-10-12 | pH |  | 7.2 | SU | No
MT | Rosebud | 59323 | Colstrip Steam Electric Station | PPL Montana | 50S | 45.8808 | -106.6196 | Monitoring Point | 2010-10-12 | Selenium (Dissolved) |  | 0.005 | mg/L | No |  | 0.05 | mg/L | MCL
MT | Rosebud | 59323 | Colstrip Steam Electric Station | PPL Montana | 50S | 45.8808 | -106.6196 | Monitoring Point | 2010-10-12 | Sodium (Dissolved) |  | 547 | mg/L | No
MT | Rosebud | 59323 | Colstrip Steam Electric Station | PPL Montana | 50S | 45.8808 | -106.6196 | Monitoring Point | 2010-10-12 | Sulfate (Total) |  | 8340 | mg/L | Yes | 16.68 | 500 | mg/L | DWA
MT | Rosebud | 59323 | Colstrip Steam Electric Station | PPL Montana | 50S | 45.8808 | -106.6196 | Monitoring Point | 2010-10-12 | Total Dissolved Solids |  | 12000 | mg/L | No
MT | Rosebud | 59323 | Colstrip Steam Electric Station | PPL Montana | 551D | 45.8724 | -106.5555 | Monitoring Point | 2010-05-27 | Boron (Dissolved) |  | 1.2 | mg/L | No |  | 3 | mg/L | CHA
MT | Rosebud | 59323 | Colstrip Steam Electric Station | PPL Montana | 551D | 45.8724 | -106.5555 | Monitoring Point | 2010-05-27 | Chloride (Total) |  | 8 | mg/L | No
MT | Rosebud | 59323 | Colstrip Steam Electric Station | PPL Montana | 551D | 45.8724 | -106.5555 | Monitoring Point | 2010-05-27 | pH |  | 7.2 | SU | No
MT | Rosebud | 59323 | Colstrip Steam Electric Station | PPL Montana | 551D | 45.8724 | -106.5555 | Monitoring Point | 2010-05-27 | Selenium (Dissolved) |  | 0.005 | mg/L | No |  | 0.05 | mg/L | MCL
MT | Rosebud | 59323 | Colstrip Steam Electric Station | PPL Montana | 551D | 45.8724 | -106.5555 | Monitoring Point | 2010-05-27 | Sodium (Dissolved) |  | 296 | mg/L | No
MT | Rosebud | 59323 | Colstrip Steam Electric Station | PPL Montana | 551D | 45.8724 | -106.5555 | Monitoring Point | 2010-05-27 | Sulfate (Total) |  | 2200 | mg/L | Yes | 4.4 | 500 | mg/L | DWA
MT | Rosebud | 59323 | Colstrip Steam Electric Station | PPL Montana | 551D | 45.8724 | -106.5555 | Monitoring Point | 2010-05-27 | Total Dissolved Solids |  | 3850 | mg/L | No
MT | Rosebud | 59323 | Colstrip Steam Electric Station | PPL Montana | 551D | 45.8724 | -106.5555 | Monitoring Point | 2010-09-13 | Boron (Dissolved) |  | 1 | mg/L | No |  | 3 | mg/L | CHA
MT | Rosebud | 59323 | Colstrip Steam Electric Station | PPL Montana | 551D | 45.8724 | -106.5555 | Monitoring Point | 2010-09-13 | Chloride (Total) |  | 9 | mg/L | No
MT | Rosebud | 59323 | Colstrip Steam Electric Station | PPL Montana | 551D | 45.8724 | -106.5555 | Monitoring Point | 2010-09-13 | pH |  | 7.1 | SU | No
MT | Rosebud | 59323 | Colstrip Steam Electric Station | PPL Montana | 551D | 45.8724 | -106.5555 | Monitoring Point | 2010-09-13 | Selenium (Dissolved) |  | 0.005 | mg/L | No |  | 0.05 | mg/L | MCL
MT | Rosebud | 59323 | Colstrip Steam Electric Station | PPL Montana | 551D | 45.8724 | -106.5555 | Monitoring Point | 2010-09-13 | Sodium (Dissolved) |  | 296 | mg/L | No
MT | Rosebud | 59323 | Colstrip Steam Electric Station | PPL Montana | 551D | 45.8724 | -106.5555 | Monitoring Point | 2010-09-13 | Sulfate (Total) |  | 2190 | mg/L | Yes | 4.38 | 500 | mg/L | DWA
MT | Rosebud | 59323 | Colstrip Steam Electric Station | PPL Montana | 551D | 45.8724 | -106.5555 | Monitoring Point | 2010-09-13 | Total Dissolved Solids |  | 3690 | mg/L | No
MT | Rosebud | 59323 | Colstrip Steam Electric Station | PPL Montana | 554D | 45.8744 | -106.5409 | Monitoring Point | 2010-04-08 | Boron (Dissolved) |  | 0.4 | mg/L | No |  | 3 | mg/L | CHA
MT | Rosebud | 59323 | Colstrip Steam Electric Station | PPL Montana | 554D | 45.8744 | -106.5409 | Monitoring Point | 2010-04-08 | Chloride (Total) |  | 11 | mg/L | No
MT | Rosebud | 59323 | Colstrip Steam Electric Station | PPL Montana | 554D | 45.8744 | -106.5409 | Monitoring Point | 2010-04-08 | pH |  | 7.6 | SU | No
MT | Rosebud | 59323 | Colstrip Steam Electric Station | PPL Montana | 554D | 45.8744 | -106.5409 | Monitoring Point | 2010-04-08 | Selenium (Dissolved) |  | 0.005 | mg/L | No |  | 0.05 | mg/L | MCL
MT | Rosebud | 59323 | Colstrip Steam Electric Station | PPL Montana | 554D | 45.8744 | -106.5409 | Monitoring Point | 2010-04-08 | Sodium (Dissolved) |  | 1190 | mg/L | No
MT | Rosebud | 59323 | Colstrip Steam Electric Station | PPL Montana | 554D | 45.8744 | -106.5409 | Monitoring Point | 2010-04-08 | Sulfate (Total) |  | 2380 | mg/L | Yes | 4.76 | 500 | mg/L | DWA
MT | Rosebud | 59323 | Colstrip Steam Electric Station | PPL Montana | 554D | 45.8744 | -106.5409 | Monitoring Point | 2010-04-08 | Total Dissolved Solids |  | 3700 | mg/L | No
MT | Rosebud | 59323 | Colstrip Steam Electric Station | PPL Montana | 554D | 45.8744 | -106.5409 | Monitoring Point | 2010-09-23 | Boron (Dissolved) |  | 0.4 | mg/L | No |  | 3 | mg/L | CHA
MT | Rosebud | 59323 | Colstrip Steam Electric Station | PPL Montana | 554D | 45.8744 | -106.5409 | Monitoring Point | 2010-09-23 | Chloride (Total) |  | 11 | mg/L | No
MT | Rosebud | 59323 | Colstrip Steam Electric Station | PPL Montana | 554D | 45.8744 | -106.5409 | Monitoring Point | 2010-09-23 | pH |  | 7.8 | SU | No
MT | Rosebud | 59323 | Colstrip Steam Electric Station | PPL Montana | 554D | 45.8744 | -106.5409 | Monitoring Point | 2010-09-23 | Selenium (Dissolved) |  | 0.005 | mg/L | No |  | 0.05 | mg/L | MCL
MT | Rosebud | 59323 | Colstrip Steam Electric Station | PPL Montana | 554D | 45.8744 | -106.5409 | Monitoring Point | 2010-09-23 | Sodium (Dissolved) |  | 1060 | mg/L | No
MT | Rosebud | 59323 | Colstrip Steam Electric Station | PPL Montana | 554D | 45.8744 | -106.5409 | Monitoring Point | 2010-09-23 | Sulfate (Total) |  | 2130 | mg/L | Yes | 4.26 | 500 | mg/L | DWA
MT | Rosebud | 59323 | Colstrip Steam Electric Station | PPL Montana | 554D | 45.8744 | -106.5409 | Monitoring Point | 2010-09-23 | Total Dissolved Solids |  | 3540 | mg/L | No
MT | Rosebud | 59323 | Colstrip Steam Electric Station | PPL Montana | 555M | 45.872 | -106.5388 | Monitoring Point | 2010-03-25 | Boron (Dissolved) |  | 2.1 | mg/L | No |  | 3 | mg/L | CHA
MT | Rosebud | 59323 | Colstrip Steam Electric Station | PPL Montana | 555M | 45.872 | -106.5388 | Monitoring Point | 2010-03-25 | Chloride (Total) |  | 6 | mg/L | No
MT | Rosebud | 59323 | Colstrip Steam Electric Station | PPL Montana | 555M | 45.872 | -106.5388 | Monitoring Point | 2010-03-25 | pH |  | 6.8 | SU | No
MT | Rosebud | 59323 | Colstrip Steam Electric Station | PPL Montana | 555M | 45.872 | -106.5388 | Monitoring Point | 2010-03-25 | Selenium (Dissolved) |  | 0.005 | mg/L | No |  | 0.05 | mg/L | MCL
MT | Rosebud | 59323 | Colstrip Steam Electric Station | PPL Montana | 555M | 45.872 | -106.5388 | Monitoring Point | 2010-03-25 | Sodium (Dissolved) |  | 286 | mg/L | No
MT | Rosebud | 59323 | Colstrip Steam Electric Station | PPL Montana | 555M | 45.872 | -106.5388 | Monitoring Point | 2010-03-25 | Sulfate (Total) |  | 2470 | mg/L | Yes | 4.94 | 500 | mg/L | DWA
MT | Rosebud | 59323 | Colstrip Steam Electric Station | PPL Montana | 555M | 45.872 | -106.5388 | Monitoring Point | 2010-03-25 | Total Dissolved Solids |  | 4040 | mg/L | No
MT | Rosebud | 59323 | Colstrip Steam Electric Station | PPL Montana | 555M | 45.872 | -106.5388 | Monitoring Point | 2010-09-28 | Boron (Dissolved) |  | 2.2 | mg/L | No |  | 3 | mg/L | CHA
MT | Rosebud | 59323 | Colstrip Steam Electric Station | PPL Montana | 555M | 45.872 | -106.5388 | Monitoring Point | 2010-09-28 | Chloride (Total) |  | 5 | mg/L | No
MT | Rosebud | 59323 | Colstrip Steam Electric Station | PPL Montana | 555M | 45.872 | -106.5388 | Monitoring Point | 2010-09-28 | pH |  | 7 | SU | No
MT | Rosebud | 59323 | Colstrip Steam Electric Station | PPL Montana | 555M | 45.872 | -106.5388 | Monitoring Point | 2010-09-28 | Selenium (Dissolved) |  | 0.005 | mg/L | No |  | 0.05 | mg/L | MCL
MT | Rosebud | 59323 | Colstrip Steam Electric Station | PPL Montana | 555M | 45.872 | -106.5388 | Monitoring Point | 2010-09-28 | Sodium (Dissolved) |  | 316 | mg/L | No
MT | Rosebud | 59323 | Colstrip Steam Electric Station | PPL Montana | 555M | 45.872 | -106.5388 | Monitoring Point | 2010-09-28 | Sulfate (Total) |  | 2650 | mg/L | Yes | 5.3 | 500 | mg/L | DWA
MT | Rosebud | 59323 | Colstrip Steam Electric Station | PPL Montana | 555M | 45.872 | -106.5388 | Monitoring Point | 2010-09-28 | Total Dissolved Solids |  | 4140 | mg/L | No
MT | Rosebud | 59323 | Colstrip Steam Electric Station | PPL Montana | 557A | 45.8763 | -106.5247 | Monitoring Point | 2010-04-07 | Boron (Dissolved) |  | 0.9 | mg/L | No |  | 3 | mg/L | CHA
MT | Rosebud | 59323 | Colstrip Steam Electric Station | PPL Montana | 557A | 45.8763 | -106.5247 | Monitoring Point | 2010-04-07 | Chloride (Total) |  | 11 | mg/L | No
MT | Rosebud | 59323 | Colstrip Steam Electric Station | PPL Montana | 557A | 45.8763 | -106.5247 | Monitoring Point | 2010-04-07 | pH |  | 7.4 | SU | No
MT | Rosebud | 59323 | Colstrip Steam Electric Station | PPL Montana | 557A | 45.8763 | -106.5247 | Monitoring Point | 2010-04-07 | Selenium (Dissolved) |  | 0.005 | mg/L | No |  | 0.05 | mg/L | MCL
MT | Rosebud | 59323 | Colstrip Steam Electric Station | PPL Montana | 557A | 45.8763 | -106.5247 | Monitoring Point | 2010-04-07 | Sodium (Dissolved) |  | 121 | mg/L | No
MT | Rosebud | 59323 | Colstrip Steam Electric Station | PPL Montana | 557A | 45.8763 | -106.5247 | Monitoring Point | 2010-04-07 | Sulfate (Total) |  | 1220 | mg/L | Yes | 2.44 | 500 | mg/L | DWA
MT | Rosebud | 59323 | Colstrip Steam Electric Station | PPL Montana | 557A | 45.8763 | -106.5247 | Monitoring Point | 2010-04-07 | Total Dissolved Solids |  | 2090 | mg/L | No
MT | Rosebud | 59323 | Colstrip Steam Electric Station | PPL Montana | 557A | 45.8763 | -106.5247 | Monitoring Point | 2010-09-09 | Boron (Dissolved) |  | 0.8 | mg/L | No |  | 3 | mg/L | CHA
MT | Rosebud | 59323 | Colstrip Steam Electric Station | PPL Montana | 557A | 45.8763 | -106.5247 | Monitoring Point | 2010-09-09 | Chloride (Total) |  | 10 | mg/L | No
MT | Rosebud | 59323 | Colstrip Steam Electric Station | PPL Montana | 557A | 45.8763 | -106.5247 | Monitoring Point | 2010-09-09 | pH |  | 7.5 | SU | No
MT | Rosebud | 59323 | Colstrip Steam Electric Station | PPL Montana | 557A | 45.8763 | -106.5247 | Monitoring Point | 2010-09-09 | Selenium (Dissolved) |  | 0.006 | mg/L | No |  | 0.05 | mg/L | MCL
MT | Rosebud | 59323 | Colstrip Steam Electric Station | PPL Montana | 557A | 45.8763 | -106.5247 | Monitoring Point | 2010-09-09 | Sodium (Dissolved) |  | 134 | mg/L | No
MT | Rosebud | 59323 | Colstrip Steam Electric Station | PPL Montana | 557A | 45.8763 | -106.5247 | Monitoring Point | 2010-09-09 | Sulfate (Total) |  | 1340 | mg/L | Yes | 2.68 | 500 | mg/L | DWA
MT | Rosebud | 59323 | Colstrip Steam Electric Station | PPL Montana | 557A | 45.8763 | -106.5247 | Monitoring Point | 2010-09-09 | Total Dissolved Solids |  | 2220 | mg/L | No
MT | Rosebud | 59323 | Colstrip Steam Electric Station | PPL Montana | 558A | 45.8756 | -106.5246 | Monitoring Point | 2010-04-20 | Boron (Dissolved) |  | 1 | mg/L | No |  | 3 | mg/L | CHA
MT | Rosebud | 59323 | Colstrip Steam Electric Station | PPL Montana | 558A | 45.8756 | -106.5246 | Monitoring Point | 2010-04-20 | Chloride (Total) |  | 19 | mg/L | No
MT | Rosebud | 59323 | Colstrip Steam Electric Station | PPL Montana | 558A | 45.8756 | -106.5246 | Monitoring Point | 2010-04-20 | pH |  | 7.3 | SU | No
MT | Rosebud | 59323 | Colstrip Steam Electric Station | PPL Montana | 558A | 45.8756 | -106.5246 | Monitoring Point | 2010-04-20 | Selenium (Dissolved) |  | 0.005 | mg/L | No |  | 0.05 | mg/L | MCL
MT | Rosebud | 59323 | Colstrip Steam Electric Station | PPL Montana | 558A | 45.8756 | -106.5246 | Monitoring Point | 2010-04-20 | Sodium (Dissolved) |  | 172 | mg/L | No
MT | Rosebud | 59323 | Colstrip Steam Electric Station | PPL Montana | 558A | 45.8756 | -106.5246 | Monitoring Point | 2010-04-20 | Sulfate (Total) |  | 1860 | mg/L | Yes | 3.72 | 500 | mg/L | DWA
MT | Rosebud | 59323 | Colstrip Steam Electric Station | PPL Montana | 558A | 45.8756 | -106.5246 | Monitoring Point | 2010-04-20 | Total Dissolved Solids |  | 2910 | mg/L | No
MT | Rosebud | 59323 | Colstrip Steam Electric Station | PPL Montana | 558A | 45.8756 | -106.5246 | Monitoring Point | 2010-09-09 | Boron (Dissolved) |  | 0.9 | mg/L | No |  | 3 | mg/L | CHA
MT | Rosebud | 59323 | Colstrip Steam Electric Station | PPL Montana | 558A | 45.8756 | -106.5246 | Monitoring Point | 2010-09-09 | Chloride (Total) |  | 21 | mg/L | No
MT | Rosebud | 59323 | Colstrip Steam Electric Station | PPL Montana | 558A | 45.8756 | -106.5246 | Monitoring Point | 2010-09-09 | pH |  | 7.4 | SU | No
MT | Rosebud | 59323 | Colstrip Steam Electric Station | PPL Montana | 558A | 45.8756 | -106.5246 | Monitoring Point | 2010-09-09 | Selenium (Dissolved) |  | 0.005 | mg/L | No |  | 0.05 | mg/L | MCL
MT | Rosebud | 59323 | Colstrip Steam Electric Station | PPL Montana | 558A | 45.8756 | -106.5246 | Monitoring Point | 2010-09-09 | Sodium (Dissolved) |  | 184 | mg/L | No
MT | Rosebud | 59323 | Colstrip Steam Electric Station | PPL Montana | 558A | 45.8756 | -106.5246 | Monitoring Point | 2010-09-09 | Sulfate (Total) |  | 1850 | mg/L | Yes | 3.7 | 500 | mg/L | DWA
MT | Rosebud | 59323 | Colstrip Steam Electric Station | PPL Montana | 558A | 45.8756 | -106.5246 | Monitoring Point | 2010-09-09 | Total Dissolved Solids |  | 2890 | mg/L | No
MT | Rosebud | 59323 | Colstrip Steam Electric Station | PPL Montana | 559A | 45.875 | -106.5246 | Monitoring Point | 2010-04-20 | Boron (Dissolved) |  | 1 | mg/L | No |  | 3 | mg/L | CHA
MT | Rosebud | 59323 | Colstrip Steam Electric Station | PPL Montana | 559A | 45.875 | -106.5246 | Monitoring Point | 2010-04-20 | Chloride (Total) |  | 24 | mg/L | No
MT | Rosebud | 59323 | Colstrip Steam Electric Station | PPL Montana | 559A | 45.875 | -106.5246 | Monitoring Point | 2010-04-20 | pH |  | 7.4 | SU | No
MT | Rosebud | 59323 | Colstrip Steam Electric Station | PPL Montana | 559A | 45.875 | -106.5246 | Monitoring Point | 2010-04-20 | Selenium (Dissolved) |  | 0.005 | mg/L | No |  | 0.05 | mg/L | MCL
MT | Rosebud | 59323 | Colstrip Steam Electric Station | PPL Montana | 559A | 45.875 | -106.5246 | Monitoring Point | 2010-04-20 | Sodium (Dissolved) |  | 181 | mg/L | No
MT | Rosebud | 59323 | Colstrip Steam Electric Station | PPL Montana | 559A | 45.875 | -106.5246 | Monitoring Point | 2010-04-20 | Sulfate (Total) |  | 2090 | mg/L | Yes | 4.18 | 500 | mg/L | DWA
MT | Rosebud | 59323 | Colstrip Steam Electric Station | PPL Montana | 559A | 45.875 | -106.5246 | Monitoring Point | 2010-04-20 | Total Dissolved Solids |  | 3200 | mg/L | No
MT | Rosebud | 59323 | Colstrip Steam Electric Station | PPL Montana | 559A | 45.875 | -106.5246 | Monitoring Point | 2010-09-09 | Boron (Dissolved) |  | 0.8 | mg/L | No |  | 3 | mg/L | CHA
MT | Rosebud | 59323 | Colstrip Steam Electric Station | PPL Montana | 559A | 45.875 | -106.5246 | Monitoring Point | 2010-09-09 | Chloride (Total) |  | 27 | mg/L | No
MT | Rosebud | 59323 | Colstrip Steam Electric Station | PPL Montana | 559A | 45.875 | -106.5246 | Monitoring Point | 2010-09-09 | pH |  | 7.3 | SU | No
MT | Rosebud | 59323 | Colstrip Steam Electric Station | PPL Montana | 559A | 45.875 | -106.5246 | Monitoring Point | 2010-09-09 | Selenium (Dissolved) |  | 0.005 | mg/L | No |  | 0.05 | mg/L | MCL
MT | Rosebud | 59323 | Colstrip Steam Electric Station | PPL Montana | 559A | 45.875 | -106.5246 | Monitoring Point | 2010-09-09 | Sodium (Dissolved) |  | 192 | mg/L | No
MT | Rosebud | 59323 | Colstrip Steam Electric Station | PPL Montana | 559A | 45.875 | -106.5246 | Monitoring Point | 2010-09-09 | Sulfate (Total) |  | 2040 | mg/L | Yes | 4.08 | 500 | mg/L | DWA
MT | Rosebud | 59323 | Colstrip Steam Electric Station | PPL Montana | 559A | 45.875 | -106.5246 | Monitoring Point | 2010-09-09 | Total Dissolved Solids |  | 3190 | mg/L | No
MT | Rosebud | 59323 | Colstrip Steam Electric Station | PPL Montana | 560A | 45.871 | -106.5261 | Monitoring Point | 2010-04-08 | Boron (Dissolved) |  | 2.3 | mg/L | No |  | 3 | mg/L | CHA
MT | Rosebud | 59323 | Colstrip Steam Electric Station | PPL Montana | 560A | 45.871 | -106.5261 | Monitoring Point | 2010-04-08 | Chloride (Total) |  | 23 | mg/L | No
MT | Rosebud | 59323 | Colstrip Steam Electric Station | PPL Montana | 560A | 45.871 | -106.5261 | Monitoring Point | 2010-04-08 | pH |  | 7.6 | SU | No
MT | Rosebud | 59323 | Colstrip Steam Electric Station | PPL Montana | 560A | 45.871 | -106.5261 | Monitoring Point | 2010-04-08 | Selenium (Dissolved) |  | 0.005 | mg/L | No |  | 0.05 | mg/L | MCL
MT | Rosebud | 59323 | Colstrip Steam Electric Station | PPL Montana | 560A | 45.871 | -106.5261 | Monitoring Point | 2010-04-08 | Sodium (Dissolved) |  | 615 | mg/L | No
MT | Rosebud | 59323 | Colstrip Steam Electric Station | PPL Montana | 560A | 45.871 | -106.5261 | Monitoring Point | 2010-04-08 | Sulfate (Total) |  | 3860 | mg/L | Yes | 7.72 | 500 | mg/L | DWA
MT | Rosebud | 59323 | Colstrip Steam Electric Station | PPL Montana | 560A | 45.871 | -106.5261 | Monitoring Point | 2010-04-08 | Total Dissolved Solids |  | 5620 | mg/L | No
MT | Rosebud | 59323 | Colstrip Steam Electric Station | PPL Montana | 560A | 45.871 | -106.5261 | Monitoring Point | 2010-10-06 | Boron (Dissolved) |  | 2.2 | mg/L | No |  | 3 | mg/L | CHA
MT | Rosebud | 59323 | Colstrip Steam Electric Station | PPL Montana | 560A | 45.871 | -106.5261 | Monitoring Point | 2010-10-06 | Chloride (Total) |  | 24 | mg/L | No
MT | Rosebud | 59323 | Colstrip Steam Electric Station | PPL Montana | 560A | 45.871 | -106.5261 | Monitoring Point | 2010-10-06 | pH |  | 7.5 | SU | No
MT | Rosebud | 59323 | Colstrip Steam Electric Station | PPL Montana | 560A | 45.871 | -106.5261 | Monitoring Point | 2010-10-06 | Selenium (Dissolved) |  | 0.005 | mg/L | No |  | 0.05 | mg/L | MCL
MT | Rosebud | 59323 | Colstrip Steam Electric Station | PPL Montana | 560A | 45.871 | -106.5261 | Monitoring Point | 2010-10-06 | Sodium (Dissolved) |  | 593 | mg/L | No
MT | Rosebud | 59323 | Colstrip Steam Electric Station | PPL Montana | 560A | 45.871 | -106.5261 | Monitoring Point | 2010-10-06 | Sulfate (Total) |  | 3740 | mg/L | Yes | 7.48 | 500 | mg/L | DWA
MT | Rosebud | 59323 | Colstrip Steam Electric Station | PPL Montana | 560A | 45.871 | -106.5261 | Monitoring Point | 2010-10-06 | Total Dissolved Solids |  | 5570 | mg/L | No
MT | Rosebud | 59323 | Colstrip Steam Electric Station | PPL Montana | 563D | 45.8683 | -106.5308 | Monitoring Point | 2010-04-07 | Boron (Dissolved) |  | 0.4 | mg/L | No |  | 3 | mg/L | CHA
MT | Rosebud | 59323 | Colstrip Steam Electric Station | PPL Montana | 563D | 45.8683 | -106.5308 | Monitoring Point | 2010-04-07 | Chloride (Total) |  | 9 | mg/L | No
MT | Rosebud | 59323 | Colstrip Steam Electric Station | PPL Montana | 563D | 45.8683 | -106.5308 | Monitoring Point | 2010-04-07 | pH |  | 7.8 | SU | No
MT | Rosebud | 59323 | Colstrip Steam Electric Station | PPL Montana | 563D | 45.8683 | -106.5308 | Monitoring Point | 2010-04-07 | Selenium (Dissolved) |  | 0.005 | mg/L | No |  | 0.05 | mg/L | MCL
MT | Rosebud | 59323 | Colstrip Steam Electric Station | PPL Montana | 563D | 45.8683 | -106.5308 | Monitoring Point | 2010-04-07 | Sodium (Dissolved) |  | 1360 | mg/L | No
MT | Rosebud | 59323 | Colstrip Steam Electric Station | PPL Montana | 563D | 45.8683 | -106.5308 | Monitoring Point | 2010-04-07 | Sulfate (Total) |  | 2780 | mg/L | Yes | 5.56 | 500 | mg/L | DWA
MT | Rosebud | 59323 | Colstrip Steam Electric Station | PPL Montana | 563D | 45.8683 | -106.5308 | Monitoring Point | 2010-04-07 | Total Dissolved Solids |  | 4330 | mg/L | No
MT | Rosebud | 59323 | Colstrip Steam Electric Station | PPL Montana | 563D | 45.8683 | -106.5308 | Monitoring Point | 2010-10-05 | Boron (Dissolved) |  | 0.3 | mg/L | No |  | 3 | mg/L | CHA
MT | Rosebud | 59323 | Colstrip Steam Electric Station | PPL Montana | 563D | 45.8683 | -106.5308 | Monitoring Point | 2010-10-05 | Chloride (Total) |  | 11 | mg/L | No
MT | Rosebud | 59323 | Colstrip Steam Electric Station | PPL Montana | 563D | 45.8683 | -106.5308 | Monitoring Point | 2010-10-05 | pH |  | 7.8 | SU | No
MT | Rosebud | 59323 | Colstrip Steam Electric Station | PPL Montana | 563D | 45.8683 | -106.5308 | Monitoring Point | 2010-10-05 | Selenium (Dissolved) |  | 0.005 | mg/L | No |  | 0.05 | mg/L | MCL
MT | Rosebud | 59323 | Colstrip Steam Electric Station | PPL Montana | 563D | 45.8683 | -106.5308 | Monitoring Point | 2010-10-05 | Sodium (Dissolved) |  | 1300 | mg/L | No
MT | Rosebud | 59323 | Colstrip Steam Electric Station | PPL Montana | 563D | 45.8683 | -106.5308 | Monitoring Point | 2010-10-05 | Sulfate (Total) |  | 2770 | mg/L | Yes | 5.54 | 500 | mg/L | DWA
MT | Rosebud | 59323 | Colstrip Steam Electric Station | PPL Montana | 563D | 45.8683 | -106.5308 | Monitoring Point | 2010-10-05 | Total Dissolved Solids |  | 4300 | mg/L | No
MT | Rosebud | 59323 | Colstrip Steam Electric Station | PPL Montana | 564D | 45.8683 | -106.5308 | Monitoring Point | 2010-04-06 | Boron (Dissolved) |  | 1.8 | mg/L | No |  | 3 | mg/L | CHA
MT | Rosebud | 59323 | Colstrip Steam Electric Station | PPL Montana | 564D | 45.8683 | -106.5308 | Monitoring Point | 2010-04-06 | Chloride (Total) |  | 13 | mg/L | No
MT | Rosebud | 59323 | Colstrip Steam Electric Station | PPL Montana | 564D | 45.8683 | -106.5308 | Monitoring Point | 2010-04-06 | pH |  | 7.1 | SU | No
MT | Rosebud | 59323 | Colstrip Steam Electric Station | PPL Montana | 564D | 45.8683 | -106.5308 | Monitoring Point | 2010-04-06 | Selenium (Dissolved) |  | 0.005 | mg/L | No |  | 0.05 | mg/L | MCL
MT | Rosebud | 59323 | Colstrip Steam Electric Station | PPL Montana | 564D | 45.8683 | -106.5308 | Monitoring Point | 2010-04-06 | Sodium (Dissolved) |  | 932 | mg/L | No
MT | Rosebud | 59323 | Colstrip Steam Electric Station | PPL Montana | 564D | 45.8683 | -106.5308 | Monitoring Point | 2010-04-06 | Sulfate (Total) |  | 3870 | mg/L | Yes | 7.74 | 500 | mg/L | DWA
MT | Rosebud | 59323 | Colstrip Steam Electric Station | PPL Montana | 564D | 45.8683 | -106.5308 | Monitoring Point | 2010-04-06 | Total Dissolved Solids |  | 6450 | mg/L | No
MT | Rosebud | 59323 | Colstrip Steam Electric Station | PPL Montana | 564D | 45.8683 | -106.5308 | Monitoring Point | 2010-10-05 | Boron (Dissolved) |  | 1.7 | mg/L | No |  | 3 | mg/L | CHA
MT | Rosebud | 59323 | Colstrip Steam Electric Station | PPL Montana | 564D | 45.8683 | -106.5308 | Monitoring Point | 2010-10-05 | Chloride (Total) |  | 17 | mg/L | No
MT | Rosebud | 59323 | Colstrip Steam Electric Station | PPL Montana | 564D | 45.8683 | -106.5308 | Monitoring Point | 2010-10-05 | pH |  | 7 | SU | No
MT | Rosebud | 59323 | Colstrip Steam Electric Station | PPL Montana | 564D | 45.8683 | -106.5308 | Monitoring Point | 2010-10-05 | Selenium (Dissolved) |  | 0.005 | mg/L | No |  | 0.05 | mg/L | MCL
MT | Rosebud | 59323 | Colstrip Steam Electric Station | PPL Montana | 564D | 45.8683 | -106.5308 | Monitoring Point | 2010-10-05 | Sodium (Dissolved) |  | 940 | mg/L | No
MT | Rosebud | 59323 | Colstrip Steam Electric Station | PPL Montana | 564D | 45.8683 | -106.5308 | Monitoring Point | 2010-10-05 | Sulfate (Total) |  | 4030 | mg/L | Yes | 8.06 | 500 | mg/L | DWA
MT | Rosebud | 59323 | Colstrip Steam Electric Station | PPL Montana | 564D | 45.8683 | -106.5308 | Monitoring Point | 2010-10-05 | Total Dissolved Solids |  | 6690 | mg/L | No
MT | Rosebud | 59323 | Colstrip Steam Electric Station | PPL Montana | 565D | 45.8651 | -106.5357 | Monitoring Point | 2010-05-26 | Boron (Dissolved) |  | 3 | mg/L | No |  | 3 | mg/L | CHA
MT | Rosebud | 59323 | Colstrip Steam Electric Station | PPL Montana | 565D | 45.8651 | -106.5357 | Monitoring Point | 2010-05-26 | Chloride (Total) |  | 29 | mg/L | No
MT | Rosebud | 59323 | Colstrip Steam Electric Station | PPL Montana | 565D | 45.8651 | -106.5357 | Monitoring Point | 2010-05-26 | pH |  | 7 | SU | No
MT | Rosebud | 59323 | Colstrip Steam Electric Station | PPL Montana | 565D | 45.8651 | -106.5357 | Monitoring Point | 2010-05-26 | Selenium (Dissolved) |  | 0.005 | mg/L | No |  | 0.05 | mg/L | MCL
MT | Rosebud | 59323 | Colstrip Steam Electric Station | PPL Montana | 565D | 45.8651 | -106.5357 | Monitoring Point | 2010-05-26 | Sodium (Dissolved) |  | 174 | mg/L | No
MT | Rosebud | 59323 | Colstrip Steam Electric Station | PPL Montana | 565D | 45.8651 | -106.5357 | Monitoring Point | 2010-05-26 | Sulfate (Total) |  | 3350 | mg/L | Yes | 6.7 | 500 | mg/L | DWA
MT | Rosebud | 59323 | Colstrip Steam Electric Station | PPL Montana | 565D | 45.8651 | -106.5357 | Monitoring Point | 2010-05-26 | Total Dissolved Solids |  | 4980 | mg/L | No
MT | Rosebud | 59323 | Colstrip Steam Electric Station | PPL Montana | 566D | 45.8651 | -106.5354 | Monitoring Point | 2010-05-26 | Boron (Dissolved) |  | 2.9 | mg/L | No |  | 3 | mg/L | CHA
MT | Rosebud | 59323 | Colstrip Steam Electric Station | PPL Montana | 566D | 45.8651 | -106.5354 | Monitoring Point | 2010-05-26 | Chloride (Total) |  | 16 | mg/L | No
MT | Rosebud | 59323 | Colstrip Steam Electric Station | PPL Montana | 566D | 45.8651 | -106.5354 | Monitoring Point | 2010-05-26 | pH |  | 7 | SU | No
MT | Rosebud | 59323 | Colstrip Steam Electric Station | PPL Montana | 566D | 45.8651 | -106.5354 | Monitoring Point | 2010-05-26 | Selenium (Dissolved) |  | 0.005 | mg/L | No |  | 0.05 | mg/L | MCL
MT | Rosebud | 59323 | Colstrip Steam Electric Station | PPL Montana | 566D | 45.8651 | -106.5354 | Monitoring Point | 2010-05-26 | Sodium (Dissolved) |  | 136 | mg/L | No
MT | Rosebud | 59323 | Colstrip Steam Electric Station | PPL Montana | 566D | 45.8651 | -106.5354 | Monitoring Point | 2010-05-26 | Sulfate (Total) |  | 2360 | mg/L | Yes | 4.72 | 500 | mg/L | DWA
MT | Rosebud | 59323 | Colstrip Steam Electric Station | PPL Montana | 566D | 45.8651 | -106.5354 | Monitoring Point | 2010-05-26 | Total Dissolved Solids |  | 3800 | mg/L | No
MT | Rosebud | 59323 | Colstrip Steam Electric Station | PPL Montana | 566D | 45.8651 | -106.5354 | Monitoring Point | 2010-09-08 | Boron (Dissolved) |  | 2.9 | mg/L | No |  | 3 | mg/L | CHA
MT | Rosebud | 59323 | Colstrip Steam Electric Station | PPL Montana | 566D | 45.8651 | -106.5354 | Monitoring Point | 2010-09-08 | Chloride (Total) |  | 30 | mg/L | No
MT | Rosebud | 59323 | Colstrip Steam Electric Station | PPL Montana | 566D | 45.8651 | -106.5354 | Monitoring Point | 2010-09-08 | pH |  | 7 | SU | No
MT | Rosebud | 59323 | Colstrip Steam Electric Station | PPL Montana | 566D | 45.8651 | -106.5354 | Monitoring Point | 2010-09-08 | Selenium (Dissolved) |  | 0.005 | mg/L | No |  | 0.05 | mg/L | MCL
MT | Rosebud | 59323 | Colstrip Steam Electric Station | PPL Montana | 566D | 45.8651 | -106.5354 | Monitoring Point | 2010-09-08 | Sodium (Dissolved) |  | 154 | mg/L | No
MT | Rosebud | 59323 | Colstrip Steam Electric Station | PPL Montana | 566D | 45.8651 | -106.5354 | Monitoring Point | 2010-09-08 | Sulfate (Total) |  | 2780 | mg/L | Yes | 5.56 | 500 | mg/L | DWA
MT | Rosebud | 59323 | Colstrip Steam Electric Station | PPL Montana | 566D | 45.8651 | -106.5354 | Monitoring Point | 2010-09-08 | Total Dissolved Solids |  | 4490 | mg/L | No
MT | Rosebud | 59323 | Colstrip Steam Electric Station | PPL Montana | 568A | 45.8499 | -106.5257 | Monitoring Point | 2010-03-23 | Boron (Dissolved) |  | 4.1 | mg/L | Yes | 1.3667 | 3 | mg/L | CHA
MT | Rosebud | 59323 | Colstrip Steam Electric Station | PPL Montana | 568A | 45.8499 | -106.5257 | Monitoring Point | 2010-03-23 | Chloride (Total) |  | 30 | mg/L | No
MT | Rosebud | 59323 | Colstrip Steam Electric Station | PPL Montana | 568A | 45.8499 | -106.5257 | Monitoring Point | 2010-03-23 | Nitrate-Nitrite |  | 4.39 | mg/L | No |  | 10 | mg/L | MCL
MT | Rosebud | 59323 | Colstrip Steam Electric Station | PPL Montana | 568A | 45.8499 | -106.5257 | Monitoring Point | 2010-03-23 | pH |  | 7.3 | SU | No
MT | Rosebud | 59323 | Colstrip Steam Electric Station | PPL Montana | 568A | 45.8499 | -106.5257 | Monitoring Point | 2010-03-23 | Selenium (Dissolved) |  | 0.013 | mg/L | No |  | 0.05 | mg/L | MCL
MT | Rosebud | 59323 | Colstrip Steam Electric Station | PPL Montana | 568A | 45.8499 | -106.5257 | Monitoring Point | 2010-03-23 | Sodium (Dissolved) |  | 181 | mg/L | No
MT | Rosebud | 59323 | Colstrip Steam Electric Station | PPL Montana | 568A | 45.8499 | -106.5257 | Monitoring Point | 2010-03-23 | Sulfate (Total) |  | 2120 | mg/L | Yes | 4.24 | 500 | mg/L | DWA
MT | Rosebud | 59323 | Colstrip Steam Electric Station | PPL Montana | 568A | 45.8499 | -106.5257 | Monitoring Point | 2010-03-23 | Total Dissolved Solids |  | 3640 | mg/L | No
MT | Rosebud | 59323 | Colstrip Steam Electric Station | PPL Montana | 568A | 45.8499 | -106.5257 | Monitoring Point | 2010-06-16 | Boron (Dissolved) |  | 5 | mg/L | Yes | 1.6667 | 3 | mg/L | CHA
MT | Rosebud | 59323 | Colstrip Steam Electric Station | PPL Montana | 568A | 45.8499 | -106.5257 | Monitoring Point | 2010-06-16 | Chloride (Total) |  | 50 | mg/L | No
MT | Rosebud | 59323 | Colstrip Steam Electric Station | PPL Montana | 568A | 45.8499 | -106.5257 | Monitoring Point | 2010-06-16 | Nitrate-Nitrite |  | 9.35 | mg/L | No |  | 10 | mg/L | MCL
MT | Rosebud | 59323 | Colstrip Steam Electric Station | PPL Montana | 568A | 45.8499 | -106.5257 | Monitoring Point | 2010-06-16 | pH |  | 7.3 | SU | No
MT | Rosebud | 59323 | Colstrip Steam Electric Station | PPL Montana | 568A | 45.8499 | -106.5257 | Monitoring Point | 2010-06-16 | Selenium (Dissolved) |  | 0.013 | mg/L | No |  | 0.05 | mg/L | MCL
MT | Rosebud | 59323 | Colstrip Steam Electric Station | PPL Montana | 568A | 45.8499 | -106.5257 | Monitoring Point | 2010-06-16 | Sodium (Dissolved) |  | 216 | mg/L | No
MT | Rosebud | 59323 | Colstrip Steam Electric Station | PPL Montana | 568A | 45.8499 | -106.5257 | Monitoring Point | 2010-06-16 | Sulfate (Total) |  | 3010 | mg/L | Yes | 6.02 | 500 | mg/L | DWA
MT | Rosebud | 59323 | Colstrip Steam Electric Station | PPL Montana | 568A | 45.8499 | -106.5257 | Monitoring Point | 2010-06-16 | Total Dissolved Solids |  | 4580 | mg/L | No
MT | Rosebud | 59323 | Colstrip Steam Electric Station | PPL Montana | 568A | 45.8499 | -106.5257 | Monitoring Point | 2010-09-23 | Boron (Dissolved) |  | 5.3 | mg/L | Yes | 1.7667 | 3 | mg/L | CHA
MT | Rosebud | 59323 | Colstrip Steam Electric Station | PPL Montana | 568A | 45.8499 | -106.5257 | Monitoring Point | 2010-09-23 | Chloride (Total) |  | 65 | mg/L | No
MT | Rosebud | 59323 | Colstrip Steam Electric Station | PPL Montana | 568A | 45.8499 | -106.5257 | Monitoring Point | 2010-09-23 | Nitrate-Nitrite |  | 12.2 | mg/L | Yes | 1.22 | 10 | mg/L | MCL
MT | Rosebud | 59323 | Colstrip Steam Electric Station | PPL Montana | 568A | 45.8499 | -106.5257 | Monitoring Point | 2010-09-23 | pH |  | 7.4 | SU | No
MT | Rosebud | 59323 | Colstrip Steam Electric Station | PPL Montana | 568A | 45.8499 | -106.5257 | Monitoring Point | 2010-09-23 | Selenium (Dissolved) |  | 0.01 | mg/L | No |  | 0.05 | mg/L | MCL
MT | Rosebud | 59323 | Colstrip Steam Electric Station | PPL Montana | 568A | 45.8499 | -106.5257 | Monitoring Point | 2010-09-23 | Sodium (Dissolved) |  | 228 | mg/L | No
MT | Rosebud | 59323 | Colstrip Steam Electric Station | PPL Montana | 568A | 45.8499 | -106.5257 | Monitoring Point | 2010-09-23 | Sulfate (Total) |  | 3140 | mg/L | Yes | 6.28 | 500 | mg/L | DWA
MT | Rosebud | 59323 | Colstrip Steam Electric Station | PPL Montana | 568A | 45.8499 | -106.5257 | Monitoring Point | 2010-09-23 | Total Dissolved Solids |  | 5010 | mg/L | No
MT | Rosebud | 59323 | Colstrip Steam Electric Station | PPL Montana | 569A | 45.8498 | -106.5257 | Monitoring Point | 2010-03-23 | Boron (Dissolved) |  | 1.4 | mg/L | No |  | 3 | mg/L | CHA
MT | Rosebud | 59323 | Colstrip Steam Electric Station | PPL Montana | 569A | 45.8498 | -106.5257 | Monitoring Point | 2010-03-23 | Chloride (Total) |  | 17 | mg/L | No
MT | Rosebud | 59323 | Colstrip Steam Electric Station | PPL Montana | 569A | 45.8498 | -106.5257 | Monitoring Point | 2010-03-23 | Nitrate-Nitrite |  | 0.46 | mg/L | No |  | 10 | mg/L | MCL
MT | Rosebud | 59323 | Colstrip Steam Electric Station | PPL Montana | 569A | 45.8498 | -106.5257 | Monitoring Point | 2010-03-23 | pH |  | 7.3 | SU | No
MT | Rosebud | 59323 | Colstrip Steam Electric Station | PPL Montana | 569A | 45.8498 | -106.5257 | Monitoring Point | 2010-03-23 | Selenium (Dissolved) |  | 0.005 | mg/L | No |  | 0.05 | mg/L | MCL
MT | Rosebud | 59323 | Colstrip Steam Electric Station | PPL Montana | 569A | 45.8498 | -106.5257 | Monitoring Point | 2010-03-23 | Sodium (Dissolved) |  | 137 | mg/L | No
MT | Rosebud | 59323 | Colstrip Steam Electric Station | PPL Montana | 569A | 45.8498 | -106.5257 | Monitoring Point | 2010-03-23 | Sulfate (Total) |  | 1760 | mg/L | Yes | 3.52 | 500 | mg/L | DWA
MT | Rosebud | 59323 | Colstrip Steam Electric Station | PPL Montana | 569A | 45.8498 | -106.5257 | Monitoring Point | 2010-03-23 | Total Dissolved Solids |  | 3060 | mg/L | No
MT | Rosebud | 59323 | Colstrip Steam Electric Station | PPL Montana | 569A | 45.8498 | -106.5257 | Monitoring Point | 2010-06-16 | Boron (Dissolved) |  | 1.3 | mg/L | No |  | 3 | mg/L | CHA
MT | Rosebud | 59323 | Colstrip Steam Electric Station | PPL Montana | 569A | 45.8498 | -106.5257 | Monitoring Point | 2010-06-16 | Chloride (Total) |  | 15 | mg/L | No
MT | Rosebud | 59323 | Colstrip Steam Electric Station | PPL Montana | 569A | 45.8498 | -106.5257 | Monitoring Point | 2010-06-16 | Nitrate-Nitrite |  | 0.67 | mg/L | No |  | 10 | mg/L | MCL
MT | Rosebud | 59323 | Colstrip Steam Electric Station | PPL Montana | 569A | 45.8498 | -106.5257 | Monitoring Point | 2010-06-16 | pH |  | 7.4 | SU | No
MT | Rosebud | 59323 | Colstrip Steam Electric Station | PPL Montana | 569A | 45.8498 | -106.5257 | Monitoring Point | 2010-06-16 | Selenium (Dissolved) |  | 0.005 | mg/L | No |  | 0.05 | mg/L | MCL
MT | Rosebud | 59323 | Colstrip Steam Electric Station | PPL Montana | 569A | 45.8498 | -106.5257 | Monitoring Point | 2010-06-16 | Sodium (Dissolved) |  | 132 | mg/L | No
MT | Rosebud | 59323 | Colstrip Steam Electric Station | PPL Montana | 569A | 45.8498 | -106.5257 | Monitoring Point | 2010-06-16 | Sulfate (Total) |  | 1550 | mg/L | Yes | 3.1 | 500 | mg/L | DWA
MT | Rosebud | 59323 | Colstrip Steam Electric Station | PPL Montana | 569A | 45.8498 | -106.5257 | Monitoring Point | 2010-06-16 | Total Dissolved Solids |  | 2540 | mg/L | No
MT | Rosebud | 59323 | Colstrip Steam Electric Station | PPL Montana | 569A | 45.8498 | -106.5257 | Monitoring Point | 2010-09-23 | Boron (Dissolved) |  | 1.4 | mg/L | No |  | 3 | mg/L | CHA
MT | Rosebud | 59323 | Colstrip Steam Electric Station | PPL Montana | 569A | 45.8498 | -106.5257 | Monitoring Point | 2010-09-23 | Chloride (Total) |  | 18 | mg/L | No
MT | Rosebud | 59323 | Colstrip Steam Electric Station | PPL Montana | 569A | 45.8498 | -106.5257 | Monitoring Point | 2010-09-23 | Nitrate-Nitrite |  | 0.54 | mg/L | No |  | 10 | mg/L | MCL
MT | Rosebud | 59323 | Colstrip Steam Electric Station | PPL Montana | 569A | 45.8498 | -106.5257 | Monitoring Point | 2010-09-23 | pH |  | 7.6 | SU | No
MT | Rosebud | 59323 | Colstrip Steam Electric Station | PPL Montana | 569A | 45.8498 | -106.5257 | Monitoring Point | 2010-09-23 | Selenium (Dissolved) |  | 0.005 | mg/L | No |  | 0.05 | mg/L | MCL
MT | Rosebud | 59323 | Colstrip Steam Electric Station | PPL Montana | 569A | 45.8498 | -106.5257 | Monitoring Point | 2010-09-23 | Sodium (Dissolved) |  | 133 | mg/L | No
MT | Rosebud | 59323 | Colstrip Steam Electric Station | PPL Montana | 569A | 45.8498 | -106.5257 | Monitoring Point | 2010-09-23 | Sulfate (Total) |  | 1560 | mg/L | Yes | 3.12 | 500 | mg/L | DWA
MT | Rosebud | 59323 | Colstrip Steam Electric Station | PPL Montana | 569A | 45.8498 | -106.5257 | Monitoring Point | 2010-09-23 | Total Dissolved Solids |  | 2610 | mg/L | No
MT | Rosebud | 59323 | Colstrip Steam Electric Station | PPL Montana | 569A | 45.8498 | -106.5257 | Monitoring Point | 2010-12-28 | Boron (Dissolved) |  | 1.4 | mg/L | No |  | 3 | mg/L | CHA
MT | Rosebud | 59323 | Colstrip Steam Electric Station | PPL Montana | 569A | 45.8498 | -106.5257 | Monitoring Point | 2010-12-28 | Chloride (Total) |  | 17 | mg/L | No
MT | Rosebud | 59323 | Colstrip Steam Electric Station | PPL Montana | 569A | 45.8498 | -106.5257 | Monitoring Point | 2010-12-28 | Nitrate-Nitrite |  | 0.55 | mg/L | No |  | 10 | mg/L | MCL
MT | Rosebud | 59323 | Colstrip Steam Electric Station | PPL Montana | 569A | 45.8498 | -106.5257 | Monitoring Point | 2010-12-28 | pH |  | 7.3 | SU | No
MT | Rosebud | 59323 | Colstrip Steam Electric Station | PPL Montana | 569A | 45.8498 | -106.5257 | Monitoring Point | 2010-12-28 | Selenium (Dissolved) |  | 0.005 | mg/L | No |  | 0.05 | mg/L | MCL
MT | Rosebud | 59323 | Colstrip Steam Electric Station | PPL Montana | 569A | 45.8498 | -106.5257 | Monitoring Point | 2010-12-28 | Sodium (Dissolved) |  | 127 | mg/L | No
MT | Rosebud | 59323 | Colstrip Steam Electric Station | PPL Montana | 569A | 45.8498 | -106.5257 | Monitoring Point | 2010-12-28 | Sulfate (Total) |  | 1630 | mg/L | Yes | 3.26 | 500 | mg/L | DWA
MT | Rosebud | 59323 | Colstrip Steam Electric Station | PPL Montana | 569A | 45.8498 | -106.5257 | Monitoring Point | 2010-12-28 | Total Dissolved Solids |  | 2560 | mg/L | No
MT | Rosebud | 59323 | Colstrip Steam Electric Station | PPL Montana | 56M-P | 45.8804 | -106.6196 | Monitoring Point | 2010-04-15 | Boron (Dissolved) |  | 4.6 | mg/L | Yes | 1.5333 | 3 | mg/L | CHA
MT | Rosebud | 59323 | Colstrip Steam Electric Station | PPL Montana | 56M-P | 45.8804 | -106.6196 | Monitoring Point | 2010-04-15 | Chloride (Total) |  | 202 | mg/L | No
MT | Rosebud | 59323 | Colstrip Steam Electric Station | PPL Montana | 56M-P | 45.8804 | -106.6196 | Monitoring Point | 2010-04-15 | pH |  | 6.6 | SU | No
MT | Rosebud | 59323 | Colstrip Steam Electric Station | PPL Montana | 56M-P | 45.8804 | -106.6196 | Monitoring Point | 2010-04-15 | Selenium (Dissolved) |  | 0.005 | mg/L | No |  | 0.05 | mg/L | MCL
MT | Rosebud | 59323 | Colstrip Steam Electric Station | PPL Montana | 56M-P | 45.8804 | -106.6196 | Monitoring Point | 2010-04-15 | Sodium (Dissolved) |  | 352 | mg/L | No
MT | Rosebud | 59323 | Colstrip Steam Electric Station | PPL Montana | 56M-P | 45.8804 | -106.6196 | Monitoring Point | 2010-04-15 | Sulfate (Total) |  | 4340 | mg/L | Yes | 8.68 | 500 | mg/L | DWA
MT | Rosebud | 59323 | Colstrip Steam Electric Station | PPL Montana | 56M-P | 45.8804 | -106.6196 | Monitoring Point | 2010-04-15 | Total Dissolved Solids |  | 6800 | mg/L | No
MT | Rosebud | 59323 | Colstrip Steam Electric Station | PPL Montana | 56M-P | 45.8804 | -106.6196 | Monitoring Point | 2010-10-12 | Boron (Dissolved) |  | 4.6 | mg/L | Yes | 1.5333 | 3 | mg/L | CHA
MT | Rosebud | 59323 | Colstrip Steam Electric Station | PPL Montana | 56M-P | 45.8804 | -106.6196 | Monitoring Point | 2010-10-12 | Chloride (Total) |  | 226 | mg/L | No
MT | Rosebud | 59323 | Colstrip Steam Electric Station | PPL Montana | 56M-P | 45.8804 | -106.6196 | Monitoring Point | 2010-10-12 | pH |  | 6.5 | SU | No
MT | Rosebud | 59323 | Colstrip Steam Electric Station | PPL Montana | 56M-P | 45.8804 | -106.6196 | Monitoring Point | 2010-10-12 | Selenium (Dissolved) |  | 0.005 | mg/L | No |  | 0.05 | mg/L | MCL
MT | Rosebud | 59323 | Colstrip Steam Electric Station | PPL Montana | 56M-P | 45.8804 | -106.6196 | Monitoring Point | 2010-10-12 | Sodium (Dissolved) |  | 364 | mg/L | No
MT | Rosebud | 59323 | Colstrip Steam Electric Station | PPL Montana | 56M-P | 45.8804 | -106.6196 | Monitoring Point | 2010-10-12 | Sulfate (Total) |  | 4470 | mg/L | Yes | 8.94 | 500 | mg/L | DWA
MT | Rosebud | 59323 | Colstrip Steam Electric Station | PPL Montana | 56M-P | 45.8804 | -106.6196 | Monitoring Point | 2010-10-12 | Total Dissolved Solids |  | 6500 | mg/L | No
MT | Rosebud | 59323 | Colstrip Steam Electric Station | PPL Montana | 572D | 45.8602 | -106.5467 | Monitoring Point | 2010-05-30 | Boron (Dissolved) |  | 1 | mg/L | No |  | 3 | mg/L | CHA
MT | Rosebud | 59323 | Colstrip Steam Electric Station | PPL Montana | 572D | 45.8602 | -106.5467 | Monitoring Point | 2010-05-30 | Chloride (Total) |  | 14 | mg/L | No
MT | Rosebud | 59323 | Colstrip Steam Electric Station | PPL Montana | 572D | 45.8602 | -106.5467 | Monitoring Point | 2010-05-30 | pH |  | 7 | SU | No
MT | Rosebud | 59323 | Colstrip Steam Electric Station | PPL Montana | 572D | 45.8602 | -106.5467 | Monitoring Point | 2010-05-30 | Selenium (Dissolved) |  | 0.005 | mg/L | No |  | 0.05 | mg/L | MCL
MT | Rosebud | 59323 | Colstrip Steam Electric Station | PPL Montana | 572D | 45.8602 | -106.5467 | Monitoring Point | 2010-05-30 | Sodium (Dissolved) |  | 484 | mg/L | No
MT | Rosebud | 59323 | Colstrip Steam Electric Station | PPL Montana | 572D | 45.8602 | -106.5467 | Monitoring Point | 2010-05-30 | Sulfate (Total) |  | 2770 | mg/L | Yes | 5.54 | 500 | mg/L | DWA
MT | Rosebud | 59323 | Colstrip Steam Electric Station | PPL Montana | 572D | 45.8602 | -106.5467 | Monitoring Point | 2010-05-30 | Total Dissolved Solids |  | 4690 | mg/L | No
MT | Rosebud | 59323 | Colstrip Steam Electric Station | PPL Montana | 572D | 45.8602 | -106.5467 | Monitoring Point | 2010-09-08 | Boron (Dissolved) |  | 0.8 | mg/L | No |  | 3 | mg/L | CHA
MT | Rosebud | 59323 | Colstrip Steam Electric Station | PPL Montana | 572D | 45.8602 | -106.5467 | Monitoring Point | 2010-09-08 | Chloride (Total) |  | 20 | mg/L | No
MT | Rosebud | 59323 | Colstrip Steam Electric Station | PPL Montana | 572D | 45.8602 | -106.5467 | Monitoring Point | 2010-09-08 | pH |  | 7 | SU | No
MT | Rosebud | 59323 | Colstrip Steam Electric Station | PPL Montana | 572D | 45.8602 | -106.5467 | Monitoring Point | 2010-09-08 | Selenium (Dissolved) |  | 0.005 | mg/L | No |  | 0.05 | mg/L | MCL
MT | Rosebud | 59323 | Colstrip Steam Electric Station | PPL Montana | 572D | 45.8602 | -106.5467 | Monitoring Point | 2010-09-08 | Sodium (Dissolved) |  | 496 | mg/L | No
MT | Rosebud | 59323 | Colstrip Steam Electric Station | PPL Montana | 572D | 45.8602 | -106.5467 | Monitoring Point | 2010-09-08 | Sulfate (Total) |  | 2700 | mg/L | Yes | 5.4 | 500 | mg/L | DWA
MT | Rosebud | 59323 | Colstrip Steam Electric Station | PPL Montana | 572D | 45.8602 | -106.5467 | Monitoring Point | 2010-09-08 | Total Dissolved Solids |  | 4520 | mg/L | No
MT | Rosebud | 59323 | Colstrip Steam Electric Station | PPL Montana | 573D | 45.8569 | -106.5528 | Monitoring Point | 2010-04-19 | Boron (Dissolved) |  | 0.5 | mg/L | No |  | 3 | mg/L | CHA
MT | Rosebud | 59323 | Colstrip Steam Electric Station | PPL Montana | 573D | 45.8569 | -106.5528 | Monitoring Point | 2010-04-19 | Chloride (Total) |  | 9 | mg/L | No
MT | Rosebud | 59323 | Colstrip Steam Electric Station | PPL Montana | 573D | 45.8569 | -106.5528 | Monitoring Point | 2010-04-19 | pH |  | 7 | SU | No
MT | Rosebud | 59323 | Colstrip Steam Electric Station | PPL Montana | 573D | 45.8569 | -106.5528 | Monitoring Point | 2010-04-19 | Selenium (Dissolved) |  | 0.005 | mg/L | No |  | 0.05 | mg/L | MCL
MT | Rosebud | 59323 | Colstrip Steam Electric Station | PPL Montana | 573D | 45.8569 | -106.5528 | Monitoring Point | 2010-04-19 | Sodium (Dissolved) |  | 129 | mg/L | No
MT | Rosebud | 59323 | Colstrip Steam Electric Station | PPL Montana | 573D | 45.8569 | -106.5528 | Monitoring Point | 2010-04-19 | Sulfate (Total) |  | 2650 | mg/L | Yes | 5.3 | 500 | mg/L | DWA
MT | Rosebud | 59323 | Colstrip Steam Electric Station | PPL Montana | 573D | 45.8569 | -106.5528 | Monitoring Point | 2010-04-19 | Total Dissolved Solids |  | 4310 | mg/L | No
MT | Rosebud | 59323 | Colstrip Steam Electric Station | PPL Montana | 573D | 45.8569 | -106.5528 | Monitoring Point | 2010-09-09 | Boron (Dissolved) |  | 0.5 | mg/L | No |  | 3 | mg/L | CHA
MT | Rosebud | 59323 | Colstrip Steam Electric Station | PPL Montana | 573D | 45.8569 | -106.5528 | Monitoring Point | 2010-09-09 | Chloride (Total) |  | 10 | mg/L | No
MT | Rosebud | 59323 | Colstrip Steam Electric Station | PPL Montana | 573D | 45.8569 | -106.5528 | Monitoring Point | 2010-09-09 | pH |  | 7.4 | SU | No
MT | Rosebud | 59323 | Colstrip Steam Electric Station | PPL Montana | 573D | 45.8569 | -106.5528 | Monitoring Point | 2010-09-09 | Selenium (Dissolved) |  | 0.005 | mg/L | No |  | 0.05 | mg/L | MCL
MT | Rosebud | 59323 | Colstrip Steam Electric Station | PPL Montana | 573D | 45.8569 | -106.5528 | Monitoring Point | 2010-09-09 | Sodium (Dissolved) |  | 128 | mg/L | No
MT | Rosebud | 59323 | Colstrip Steam Electric Station | PPL Montana | 573D | 45.8569 | -106.5528 | Monitoring Point | 2010-09-09 | Sulfate (Total) |  | 2740 | mg/L | Yes | 5.48 | 500 | mg/L | DWA
MT | Rosebud | 59323 | Colstrip Steam Electric Station | PPL Montana | 573D | 45.8569 | -106.5528 | Monitoring Point | 2010-09-09 | Total Dissolved Solids |  | 4370 | mg/L | No
MT | Rosebud | 59323 | Colstrip Steam Electric Station | PPL Montana | 574D | 45.8611 | -106.5362 | Monitoring Point | 2010-04-19 | Boron (Dissolved) |  | 0.5 | mg/L | No |  | 3 | mg/L | CHA
MT | Rosebud | 59323 | Colstrip Steam Electric Station | PPL Montana | 574D | 45.8611 | -106.5362 | Monitoring Point | 2010-04-19 | Chloride (Total) |  | 7 | mg/L | No
MT | Rosebud | 59323 | Colstrip Steam Electric Station | PPL Montana | 574D | 45.8611 | -106.5362 | Monitoring Point | 2010-04-19 | pH |  | 7.3 | SU | No
MT | Rosebud | 59323 | Colstrip Steam Electric Station | PPL Montana | 574D | 45.8611 | -106.5362 | Monitoring Point | 2010-04-19 | Selenium (Dissolved) |  | 0.005 | mg/L | No |  | 0.05 | mg/L | MCL
MT | Rosebud | 59323 | Colstrip Steam Electric Station | PPL Montana | 574D | 45.8611 | -106.5362 | Monitoring Point | 2010-04-19 | Sodium (Dissolved) |  | 494 | mg/L | No
MT | Rosebud | 59323 | Colstrip Steam Electric Station | PPL Montana | 574D | 45.8611 | -106.5362 | Monitoring Point | 2010-04-19 | Sulfate (Total) |  | 1230 | mg/L | Yes | 2.46 | 500 | mg/L | DWA
MT | Rosebud | 59323 | Colstrip Steam Electric Station | PPL Montana | 574D | 45.8611 | -106.5362 | Monitoring Point | 2010-04-19 | Total Dissolved Solids |  | 2190 | mg/L | No
MT | Rosebud | 59323 | Colstrip Steam Electric Station | PPL Montana | 574D | 45.8611 | -106.5362 | Monitoring Point | 2010-09-08 | Boron (Dissolved) |  | 0.5 | mg/L | No |  | 3 | mg/L | CHA
MT | Rosebud | 59323 | Colstrip Steam Electric Station | PPL Montana | 574D | 45.8611 | -106.5362 | Monitoring Point | 2010-09-08 | Chloride (Total) |  | 9 | mg/L | No
MT | Rosebud | 59323 | Colstrip Steam Electric Station | PPL Montana | 574D | 45.8611 | -106.5362 | Monitoring Point | 2010-09-08 | pH |  | 7.3 | SU | No
MT | Rosebud | 59323 | Colstrip Steam Electric Station | PPL Montana | 574D | 45.8611 | -106.5362 | Monitoring Point | 2010-09-08 | Selenium (Dissolved) |  | 0.005 | mg/L | No |  | 0.05 | mg/L | MCL
MT | Rosebud | 59323 | Colstrip Steam Electric Station | PPL Montana | 574D | 45.8611 | -106.5362 | Monitoring Point | 2010-09-08 | Sodium (Dissolved) |  | 519 | mg/L | No
MT | Rosebud | 59323 | Colstrip Steam Electric Station | PPL Montana | 574D | 45.8611 | -106.5362 | Monitoring Point | 2010-09-08 | Sulfate (Total) |  | 1170 | mg/L | Yes | 2.34 | 500 | mg/L | DWA
MT | Rosebud | 59323 | Colstrip Steam Electric Station | PPL Montana | 574D | 45.8611 | -106.5362 | Monitoring Point | 2010-09-08 | Total Dissolved Solids |  | 2230 | mg/L | No
MT | Rosebud | 59323 | Colstrip Steam Electric Station | PPL Montana | 576D | 45.8652 | -106.5353 | Monitoring Point | 2010-05-26 | Boron (Dissolved) |  | 2.9 | mg/L | No |  | 3 | mg/L | CHA
MT | Rosebud | 59323 | Colstrip Steam Electric Station | PPL Montana | 576D | 45.8652 | -106.5353 | Monitoring Point | 2010-05-26 | Chloride (Total) |  | 14 | mg/L | No
MT | Rosebud | 59323 | Colstrip Steam Electric Station | PPL Montana | 576D | 45.8652 | -106.5353 | Monitoring Point | 2010-05-26 | pH |  | 7 | SU | No
MT | Rosebud | 59323 | Colstrip Steam Electric Station | PPL Montana | 576D | 45.8652 | -106.5353 | Monitoring Point | 2010-05-26 | Selenium (Dissolved) |  | 0.005 | mg/L | No |  | 0.05 | mg/L | MCL
MT | Rosebud | 59323 | Colstrip Steam Electric Station | PPL Montana | 576D | 45.8652 | -106.5353 | Monitoring Point | 2010-05-26 | Sodium (Dissolved) |  | 148 | mg/L | No
MT | Rosebud | 59323 | Colstrip Steam Electric Station | PPL Montana | 576D | 45.8652 | -106.5353 | Monitoring Point | 2010-05-26 | Sulfate (Total) |  | 2440 | mg/L | Yes | 4.88 | 500 | mg/L | DWA
MT | Rosebud | 59323 | Colstrip Steam Electric Station | PPL Montana | 576D | 45.8652 | -106.5353 | Monitoring Point | 2010-05-26 | Total Dissolved Solids |  | 3750 | mg/L | No
MT | Rosebud | 59323 | Colstrip Steam Electric Station | PPL Montana | 577D | 45.8597 | -106.5351 | Monitoring Point | 2010-04-15 | Boron (Dissolved) |  | 0.9 | mg/L | No |  | 3 | mg/L | CHA
MT | Rosebud | 59323 | Colstrip Steam Electric Station | PPL Montana | 577D | 45.8597 | -106.5351 | Monitoring Point | 2010-04-15 | Chloride (Total) |  | 7 | mg/L | No
MT | Rosebud | 59323 | Colstrip Steam Electric Station | PPL Montana | 577D | 45.8597 | -106.5351 | Monitoring Point | 2010-04-15 | pH |  | 7.2 | SU | No
MT | Rosebud | 59323 | Colstrip Steam Electric Station | PPL Montana | 577D | 45.8597 | -106.5351 | Monitoring Point | 2010-04-15 | Selenium (Dissolved) |  | 0.005 | mg/L | No |  | 0.05 | mg/L | MCL
MT | Rosebud | 59323 | Colstrip Steam Electric Station | PPL Montana | 577D | 45.8597 | -106.5351 | Monitoring Point | 2010-04-15 | Sodium (Dissolved) |  | 162 | mg/L | No
MT | Rosebud | 59323 | Colstrip Steam Electric Station | PPL Montana | 577D | 45.8597 | -106.5351 | Monitoring Point | 2010-04-15 | Sulfate (Total) |  | 1040 | mg/L | Yes | 2.08 | 500 | mg/L | DWA
MT | Rosebud | 59323 | Colstrip Steam Electric Station | PPL Montana | 577D | 45.8597 | -106.5351 | Monitoring Point | 2010-04-15 | Total Dissolved Solids |  | 1960 | mg/L | No
MT | Rosebud | 59323 | Colstrip Steam Electric Station | PPL Montana | 577D | 45.8597 | -106.5351 | Monitoring Point | 2010-10-07 | Boron (Dissolved) |  | 0.7 | mg/L | No |  | 3 | mg/L | CHA
MT | Rosebud | 59323 | Colstrip Steam Electric Station | PPL Montana | 577D | 45.8597 | -106.5351 | Monitoring Point | 2010-10-07 | Chloride (Total) |  | 7 | mg/L | No
MT | Rosebud | 59323 | Colstrip Steam Electric Station | PPL Montana | 577D | 45.8597 | -106.5351 | Monitoring Point | 2010-10-07 | pH |  | 7.3 | SU | No
MT | Rosebud | 59323 | Colstrip Steam Electric Station | PPL Montana | 577D | 45.8597 | -106.5351 | Monitoring Point | 2010-10-07 | Selenium (Dissolved) |  | 0.005 | mg/L | No |  | 0.05 | mg/L | MCL
MT | Rosebud | 59323 | Colstrip Steam Electric Station | PPL Montana | 577D | 45.8597 | -106.5351 | Monitoring Point | 2010-10-07 | Sodium (Dissolved) |  | 160 | mg/L | No
MT | Rosebud | 59323 | Colstrip Steam Electric Station | PPL Montana | 577D | 45.8597 | -106.5351 | Monitoring Point | 2010-10-07 | Sulfate (Total) |  | 1060 | mg/L | Yes | 2.12 | 500 | mg/L | DWA
MT | Rosebud | 59323 | Colstrip Steam Electric Station | PPL Montana | 577D | 45.8597 | -106.5351 | Monitoring Point | 2010-10-07 | Total Dissolved Solids |  | 1920 | mg/L | No
MT | Rosebud | 59323 | Colstrip Steam Electric Station | PPL Montana | 578D | 45.866 | -106.5304 | Monitoring Point | 2010-05-25 | Boron (Dissolved) |  | 1 | mg/L | No |  | 3 | mg/L | CHA
MT | Rosebud | 59323 | Colstrip Steam Electric Station | PPL Montana | 578D | 45.866 | -106.5304 | Monitoring Point | 2010-05-25 | Chloride (Total) |  | 11 | mg/L | No
MT | Rosebud | 59323 | Colstrip Steam Electric Station | PPL Montana | 578D | 45.866 | -106.5304 | Monitoring Point | 2010-05-25 | pH |  | 7.7 | SU | No
MT | Rosebud | 59323 | Colstrip Steam Electric Station | PPL Montana | 578D | 45.866 | -106.5304 | Monitoring Point | 2010-05-25 | Selenium (Dissolved) |  | 0.005 | mg/L | No |  | 0.05 | mg/L | MCL
MT | Rosebud | 59323 | Colstrip Steam Electric Station | PPL Montana | 578D | 45.866 | -106.5304 | Monitoring Point | 2010-05-25 | Sodium (Dissolved) |  | 637 | mg/L | No
MT | Rosebud | 59323 | Colstrip Steam Electric Station | PPL Montana | 578D | 45.866 | -106.5304 | Monitoring Point | 2010-05-25 | Sulfate (Total) |  | 1690 | mg/L | Yes | 3.38 | 500 | mg/L | DWA
MT | Rosebud | 59323 | Colstrip Steam Electric Station | PPL Montana | 578D | 45.866 | -106.5304 | Monitoring Point | 2010-05-25 | Total Dissolved Solids |  | 2740 | mg/L | No
MT | Rosebud | 59323 | Colstrip Steam Electric Station | PPL Montana | 578D | 45.866 | -106.5304 | Monitoring Point | 2010-09-08 | Boron (Dissolved) |  | 1.2 | mg/L | No |  | 3 | mg/L | CHA
MT | Rosebud | 59323 | Colstrip Steam Electric Station | PPL Montana | 578D | 45.866 | -106.5304 | Monitoring Point | 2010-09-08 | Chloride (Total) |  | 10 | mg/L | No
MT | Rosebud | 59323 | Colstrip Steam Electric Station | PPL Montana | 578D | 45.866 | -106.5304 | Monitoring Point | 2010-09-08 | pH |  | 7.4 | SU | No
MT | Rosebud | 59323 | Colstrip Steam Electric Station | PPL Montana | 578D | 45.866 | -106.5304 | Monitoring Point | 2010-09-08 | Selenium (Dissolved) |  | 0.005 | mg/L | No |  | 0.05 | mg/L | MCL
MT | Rosebud | 59323 | Colstrip Steam Electric Station | PPL Montana | 578D | 45.866 | -106.5304 | Monitoring Point | 2010-09-08 | Sodium (Dissolved) |  | 464 | mg/L | No
MT | Rosebud | 59323 | Colstrip Steam Electric Station | PPL Montana | 578D | 45.866 | -106.5304 | Monitoring Point | 2010-09-08 | Sulfate (Total) |  | 1820 | mg/L | Yes | 3.64 | 500 | mg/L | DWA
MT | Rosebud | 59323 | Colstrip Steam Electric Station | PPL Montana | 578D | 45.866 | -106.5304 | Monitoring Point | 2010-09-08 | Total Dissolved Solids |  | 3040 | mg/L | No
MT | Rosebud | 59323 | Colstrip Steam Electric Station | PPL Montana | 579D | 45.8675 | -106.5336 | Monitoring Point | 2010-04-05 | Boron (Dissolved) |  | 2.8 | mg/L | No |  | 3 | mg/L | CHA
MT | Rosebud | 59323 | Colstrip Steam Electric Station | PPL Montana | 579D | 45.8675 | -106.5336 | Monitoring Point | 2010-04-05 | Chloride (Total) |  | 10 | mg/L | No
MT | Rosebud | 59323 | Colstrip Steam Electric Station | PPL Montana | 579D | 45.8675 | -106.5336 | Monitoring Point | 2010-04-05 | pH |  | 7 | SU | No
MT | Rosebud | 59323 | Colstrip Steam Electric Station | PPL Montana | 579D | 45.8675 | -106.5336 | Monitoring Point | 2010-04-05 | Selenium (Dissolved) |  | 0.005 | mg/L | No |  | 0.05 | mg/L | MCL
MT | Rosebud | 59323 | Colstrip Steam Electric Station | PPL Montana | 579D | 45.8675 | -106.5336 | Monitoring Point | 2010-04-05 | Sodium (Dissolved) |  | 197 | mg/L | No
MT | Rosebud | 59323 | Colstrip Steam Electric Station | PPL Montana | 579D | 45.8675 | -106.5336 | Monitoring Point | 2010-04-05 | Sulfate (Total) |  | 2240 | mg/L | Yes | 4.48 | 500 | mg/L | DWA
MT | Rosebud | 59323 | Colstrip Steam Electric Station | PPL Montana | 579D | 45.8675 | -106.5336 | Monitoring Point | 2010-04-05 | Total Dissolved Solids |  | 3830 | mg/L | No
MT | Rosebud | 59323 | Colstrip Steam Electric Station | PPL Montana | 579D | 45.8675 | -106.5336 | Monitoring Point | 2010-09-09 | Boron (Dissolved) |  | 2.7 | mg/L | No |  | 3 | mg/L | CHA
MT | Rosebud | 59323 | Colstrip Steam Electric Station | PPL Montana | 579D | 45.8675 | -106.5336 | Monitoring Point | 2010-09-09 | Chloride (Total) |  | 10 | mg/L | No
MT | Rosebud | 59323 | Colstrip Steam Electric Station | PPL Montana | 579D | 45.8675 | -106.5336 | Monitoring Point | 2010-09-09 | pH |  | 7 | SU | No
MT | Rosebud | 59323 | Colstrip Steam Electric Station | PPL Montana | 579D | 45.8675 | -106.5336 | Monitoring Point | 2010-09-09 | Selenium (Dissolved) |  | 0.005 | mg/L | No |  | 0.05 | mg/L | MCL
MT | Rosebud | 59323 | Colstrip Steam Electric Station | PPL Montana | 579D | 45.8675 | -106.5336 | Monitoring Point | 2010-09-09 | Sodium (Dissolved) |  | 210 | mg/L | No
MT | Rosebud | 59323 | Colstrip Steam Electric Station | PPL Montana | 579D | 45.8675 | -106.5336 | Monitoring Point | 2010-09-09 | Sulfate (Total) |  | 2320 | mg/L | Yes | 4.64 | 500 | mg/L | DWA
MT | Rosebud | 59323 | Colstrip Steam Electric Station | PPL Montana | 579D | 45.8675 | -106.5336 | Monitoring Point | 2010-09-09 | Total Dissolved Solids |  | 3740 | mg/L | No
MT | Rosebud | 59323 | Colstrip Steam Electric Station | PPL Montana | 57M-P | 45.8791 | -106.6202 | Monitoring Point | 2010-04-16 | Boron (Dissolved) |  | 13.1 | mg/L | Yes | 4.3667 | 3 | mg/L | CHA
MT | Rosebud | 59323 | Colstrip Steam Electric Station | PPL Montana | 57M-P | 45.8791 | -106.6202 | Monitoring Point | 2010-04-16 | Chloride (Total) |  | 228 | mg/L | No
MT | Rosebud | 59323 | Colstrip Steam Electric Station | PPL Montana | 57M-P | 45.8791 | -106.6202 | Monitoring Point | 2010-04-16 | pH |  | 6.3 | SU | No
MT | Rosebud | 59323 | Colstrip Steam Electric Station | PPL Montana | 57M-P | 45.8791 | -106.6202 | Monitoring Point | 2010-04-16 | Selenium (Dissolved) |  | 0.005 | mg/L | No |  | 0.05 | mg/L | MCL
MT | Rosebud | 59323 | Colstrip Steam Electric Station | PPL Montana | 57M-P | 45.8791 | -106.6202 | Monitoring Point | 2010-04-16 | Sodium (Dissolved) |  | 339 | mg/L | No
MT | Rosebud | 59323 | Colstrip Steam Electric Station | PPL Montana | 57M-P | 45.8791 | -106.6202 | Monitoring Point | 2010-04-16 | Sulfate (Total) |  | 3840 | mg/L | Yes | 7.68 | 500 | mg/L | DWA
MT | Rosebud | 59323 | Colstrip Steam Electric Station | PPL Montana | 57M-P | 45.8791 | -106.6202 | Monitoring Point | 2010-04-16 | Total Dissolved Solids |  | 5920 | mg/L | No
MT | Rosebud | 59323 | Colstrip Steam Electric Station | PPL Montana | 57M-P | 45.8791 | -106.6202 | Monitoring Point | 2010-10-04 | Boron (Dissolved) |  | 12.4 | mg/L | Yes | 4.1333 | 3 | mg/L | CHA
MT | Rosebud | 59323 | Colstrip Steam Electric Station | PPL Montana | 57M-P | 45.8791 | -106.6202 | Monitoring Point | 2010-10-04 | Chloride (Total) |  | 224 | mg/L | No
MT | Rosebud | 59323 | Colstrip Steam Electric Station | PPL Montana | 57M-P | 45.8791 | -106.6202 | Monitoring Point | 2010-10-04 | pH |  | 6.2 | SU | No
MT | Rosebud | 59323 | Colstrip Steam Electric Station | PPL Montana | 57M-P | 45.8791 | -106.6202 | Monitoring Point | 2010-10-04 | Selenium (Dissolved) |  | 0.005 | mg/L | No |  | 0.05 | mg/L | MCL
MT | Rosebud | 59323 | Colstrip Steam Electric Station | PPL Montana | 57M-P | 45.8791 | -106.6202 | Monitoring Point | 2010-10-04 | Sodium (Dissolved) |  | 320 | mg/L | No
MT | Rosebud | 59323 | Colstrip Steam Electric Station | PPL Montana | 57M-P | 45.8791 | -106.6202 | Monitoring Point | 2010-10-04 | Sulfate (Total) |  | 4080 | mg/L | Yes | 8.16 | 500 | mg/L | DWA
MT | Rosebud | 59323 | Colstrip Steam Electric Station | PPL Montana | 57M-P | 45.8791 | -106.6202 | Monitoring Point | 2010-10-04 | Total Dissolved Solids |  | 6420 | mg/L | No
MT | Rosebud | 59323 | Colstrip Steam Electric Station | PPL Montana | 580D | 45.8706 | -106.5303 | Monitoring Point | 2010-04-07 | Boron (Dissolved) |  | 0.5 | mg/L | No |  | 3 | mg/L | CHA
MT | Rosebud | 59323 | Colstrip Steam Electric Station | PPL Montana | 580D | 45.8706 | -106.5303 | Monitoring Point | 2010-04-07 | Chloride (Total) |  | 13 | mg/L | No
MT | Rosebud | 59323 | Colstrip Steam Electric Station | PPL Montana | 580D | 45.8706 | -106.5303 | Monitoring Point | 2010-04-07 | pH |  | 7.5 | SU | No
MT | Rosebud | 59323 | Colstrip Steam Electric Station | PPL Montana | 580D | 45.8706 | -106.5303 | Monitoring Point | 2010-04-07 | Selenium (Dissolved) |  | 0.005 | mg/L | No |  | 0.05 | mg/L | MCL
MT | Rosebud | 59323 | Colstrip Steam Electric Station | PPL Montana | 580D | 45.8706 | -106.5303 | Monitoring Point | 2010-04-07 | Sodium (Dissolved) |  | 1660 | mg/L | No
MT | Rosebud | 59323 | Colstrip Steam Electric Station | PPL Montana | 580D | 45.8706 | -106.5303 | Monitoring Point | 2010-04-07 | Sulfate (Total) |  | 3350 | mg/L | Yes | 6.7 | 500 | mg/L | DWA
MT | Rosebud | 59323 | Colstrip Steam Electric Station | PPL Montana | 580D | 45.8706 | -106.5303 | Monitoring Point | 2010-04-07 | Total Dissolved Solids |  | 5280 | mg/L | No
MT | Rosebud | 59323 | Colstrip Steam Electric Station | PPL Montana | 580D | 45.8706 | -106.5303 | Monitoring Point | 2010-10-05 | Boron (Dissolved) |  | 0.4 | mg/L | No |  | 3 | mg/L | CHA
MT | Rosebud | 59323 | Colstrip Steam Electric Station | PPL Montana | 580D | 45.8706 | -106.5303 | Monitoring Point | 2010-10-05 | Chloride (Total) |  | 14 | mg/L | No
MT | Rosebud | 59323 | Colstrip Steam Electric Station | PPL Montana | 580D | 45.8706 | -106.5303 | Monitoring Point | 2010-10-05 | pH |  | 7.5 | SU | No
MT | Rosebud | 59323 | Colstrip Steam Electric Station | PPL Montana | 580D | 45.8706 | -106.5303 | Monitoring Point | 2010-10-05 | Selenium (Dissolved) |  | 0.005 | mg/L | No |  | 0.05 | mg/L | MCL
MT | Rosebud | 59323 | Colstrip Steam Electric Station | PPL Montana | 580D | 45.8706 | -106.5303 | Monitoring Point | 2010-10-05 | Sodium (Dissolved) |  | 1600 | mg/L | No
MT | Rosebud | 59323 | Colstrip Steam Electric Station | PPL Montana | 580D | 45.8706 | -106.5303 | Monitoring Point | 2010-10-05 | Sulfate (Total) |  | 3190 | mg/L | Yes | 6.38 | 500 | mg/L | DWA
MT | Rosebud | 59323 | Colstrip Steam Electric Station | PPL Montana | 580D | 45.8706 | -106.5303 | Monitoring Point | 2010-10-05 | Total Dissolved Solids |  | 5380 | mg/L | No
MT | Rosebud | 59323 | Colstrip Steam Electric Station | PPL Montana | 581D-2 | 45.8734 | -106.5457 | Monitoring Point | 2010-04-02 | Boron (Dissolved) |  | 2.7 | mg/L | No |  | 3 | mg/L | CHA
MT | Rosebud | 59323 | Colstrip Steam Electric Station | PPL Montana | 581D-2 | 45.8734 | -106.5457 | Monitoring Point | 2010-04-02 | Boron (Dissolved) |  | 2.5 | mg/L | No |  | 3 | mg/L | CHA
MT | Rosebud | 59323 | Colstrip Steam Electric Station | PPL Montana | 581D-2 | 45.8734 | -106.5457 | Monitoring Point | 2010-04-02 | Chloride (Total) |  | 21 | mg/L | No
MT | Rosebud | 59323 | Colstrip Steam Electric Station | PPL Montana | 581D-2 | 45.8734 | -106.5457 | Monitoring Point | 2010-04-02 | pH |  | 7.4 | SU | No
MT | Rosebud | 59323 | Colstrip Steam Electric Station | PPL Montana | 581D-2 | 45.8734 | -106.5457 | Monitoring Point | 2010-04-02 | Selenium (Dissolved) |  | 0.005 | mg/L | No |  | 0.05 | mg/L | MCL
MT | Rosebud | 59323 | Colstrip Steam Electric Station | PPL Montana | 581D-2 | 45.8734 | -106.5457 | Monitoring Point | 2010-04-02 | Sodium (Dissolved) |  | 825 | mg/L | No
MT | Rosebud | 59323 | Colstrip Steam Electric Station | PPL Montana | 581D-2 | 45.8734 | -106.5457 | Monitoring Point | 2010-04-02 | Sodium (Dissolved) |  | 812 | mg/L | No
MT | Rosebud | 59323 | Colstrip Steam Electric Station | PPL Montana | 581D-2 | 45.8734 | -106.5457 | Monitoring Point | 2010-04-02 | Sulfate (Total) |  | 2820 | mg/L | Yes | 5.64 | 500 | mg/L | DWA
MT | Rosebud | 59323 | Colstrip Steam Electric Station | PPL Montana | 581D-2 | 45.8734 | -106.5457 | Monitoring Point | 2010-04-02 | Sulfate (Total) |  | 2850 | mg/L | Yes | 5.7 | 500 | mg/L | DWA
MT | Rosebud | 59323 | Colstrip Steam Electric Station | PPL Montana | 581D-2 | 45.8734 | -106.5457 | Monitoring Point | 2010-04-02 | Total Dissolved Solids |  | 4510 | mg/L | No
MT | Rosebud | 59323 | Colstrip Steam Electric Station | PPL Montana | 581D-2 | 45.8734 | -106.5457 | Monitoring Point | 2010-04-02 | Total Dissolved Solids |  | 4490 | mg/L | No
MT | Rosebud | 59323 | Colstrip Steam Electric Station | PPL Montana | 581D-2 | 45.8734 | -106.5457 | Monitoring Point | 2010-09-29 | Boron (Dissolved) |  | 2.3 | mg/L | No |  | 3 | mg/L | CHA
MT | Rosebud | 59323 | Colstrip Steam Electric Station | PPL Montana | 581D-2 | 45.8734 | -106.5457 | Monitoring Point | 2010-09-29 | Chloride (Total) |  | 25 | mg/L | No
MT | Rosebud | 59323 | Colstrip Steam Electric Station | PPL Montana | 581D-2 | 45.8734 | -106.5457 | Monitoring Point | 2010-09-29 | pH |  | 7.6 | SU | No
MT | Rosebud | 59323 | Colstrip Steam Electric Station | PPL Montana | 581D-2 | 45.8734 | -106.5457 | Monitoring Point | 2010-09-29 | Selenium (Dissolved) |  | 0.005 | mg/L | No |  | 0.05 | mg/L | MCL
MT | Rosebud | 59323 | Colstrip Steam Electric Station | PPL Montana | 581D-2 | 45.8734 | -106.5457 | Monitoring Point | 2010-09-29 | Sodium (Dissolved) |  | 827 | mg/L | No
MT | Rosebud | 59323 | Colstrip Steam Electric Station | PPL Montana | 581D-2 | 45.8734 | -106.5457 | Monitoring Point | 2010-09-29 | Sulfate (Total) |  | 2880 | mg/L | Yes | 5.76 | 500 | mg/L | DWA
MT | Rosebud | 59323 | Colstrip Steam Electric Station | PPL Montana | 581D-2 | 45.8734 | -106.5457 | Monitoring Point | 2010-09-29 | Total Dissolved Solids |  | 4420 | mg/L | No
MT | Rosebud | 59323 | Colstrip Steam Electric Station | PPL Montana | 582A | 45.874 | -106.5455 | Monitoring Point | 2010-04-02 | Boron (Dissolved) |  | 63.9 | mg/L | Yes | 21.3 | 3 | mg/L | CHA
MT | Rosebud | 59323 | Colstrip Steam Electric Station | PPL Montana | 582A | 45.874 | -106.5455 | Monitoring Point | 2010-04-02 | Chloride (Total) |  | 242 | mg/L | No
MT | Rosebud | 59323 | Colstrip Steam Electric Station | PPL Montana | 582A | 45.874 | -106.5455 | Monitoring Point | 2010-04-02 | pH |  | 7.3 | SU | No
MT | Rosebud | 59323 | Colstrip Steam Electric Station | PPL Montana | 582A | 45.874 | -106.5455 | Monitoring Point | 2010-04-02 | Selenium (Dissolved) |  | 0.007 | mg/L | No |  | 0.05 | mg/L | MCL
MT | Rosebud | 59323 | Colstrip Steam Electric Station | PPL Montana | 582A | 45.874 | -106.5455 | Monitoring Point | 2010-04-02 | Sodium (Dissolved) |  | 947 | mg/L | No
MT | Rosebud | 59323 | Colstrip Steam Electric Station | PPL Montana | 582A | 45.874 | -106.5455 | Monitoring Point | 2010-04-02 | Sulfate (Total) |  | 12400 | mg/L | Yes | 24.8 | 500 | mg/L | DWA
MT | Rosebud | 59323 | Colstrip Steam Electric Station | PPL Montana | 582A | 45.874 | -106.5455 | Monitoring Point | 2010-04-02 | Total Dissolved Solids |  | 18000 | mg/L | No
MT | Rosebud | 59323 | Colstrip Steam Electric Station | PPL Montana | 582A | 45.874 | -106.5455 | Monitoring Point | 2010-09-30 | Boron (Dissolved) |  | 66.5 | mg/L | Yes | 22.1667 | 3 | mg/L | CHA
MT | Rosebud | 59323 | Colstrip Steam Electric Station | PPL Montana | 582A | 45.874 | -106.5455 | Monitoring Point | 2010-09-30 | Chloride (Total) |  | 280 | mg/L | No
MT | Rosebud | 59323 | Colstrip Steam Electric Station | PPL Montana | 582A | 45.874 | -106.5455 | Monitoring Point | 2010-09-30 | pH |  | 7.3 | SU | No
MT | Rosebud | 59323 | Colstrip Steam Electric Station | PPL Montana | 582A | 45.874 | -106.5455 | Monitoring Point | 2010-09-30 | Selenium (Dissolved) |  | 0.007 | mg/L | No |  | 0.05 | mg/L | MCL
MT | Rosebud | 59323 | Colstrip Steam Electric Station | PPL Montana | 582A | 45.874 | -106.5455 | Monitoring Point | 2010-09-30 | Sodium (Dissolved) |  | 1010 | mg/L | No
MT | Rosebud | 59323 | Colstrip Steam Electric Station | PPL Montana | 582A | 45.874 | -106.5455 | Monitoring Point | 2010-09-30 | Sulfate (Total) |  | 12600 | mg/L | Yes | 25.2 | 500 | mg/L | DWA
MT | Rosebud | 59323 | Colstrip Steam Electric Station | PPL Montana | 582A | 45.874 | -106.5455 | Monitoring Point | 2010-09-30 | Total Dissolved Solids |  | 17900 | mg/L | No
MT | Rosebud | 59323 | Colstrip Steam Electric Station | PPL Montana | 583DD | 45.8661 | -106.5341 | Monitoring Point | 2010-04-06 | Boron (Dissolved) |  | 0.3 | mg/L | No |  | 3 | mg/L | CHA
MT | Rosebud | 59323 | Colstrip Steam Electric Station | PPL Montana | 583DD | 45.8661 | -106.5341 | Monitoring Point | 2010-04-06 | Chloride (Total) |  | 10 | mg/L | No
MT | Rosebud | 59323 | Colstrip Steam Electric Station | PPL Montana | 583DD | 45.8661 | -106.5341 | Monitoring Point | 2010-04-06 | pH |  | 8.5 | SU | No
MT | Rosebud | 59323 | Colstrip Steam Electric Station | PPL Montana | 583DD | 45.8661 | -106.5341 | Monitoring Point | 2010-04-06 | Selenium (Dissolved) |  | 0.005 | mg/L | No |  | 0.05 | mg/L | MCL
MT | Rosebud | 59323 | Colstrip Steam Electric Station | PPL Montana | 583DD | 45.8661 | -106.5341 | Monitoring Point | 2010-04-06 | Sodium (Dissolved) |  | 402 | mg/L | No
MT | Rosebud | 59323 | Colstrip Steam Electric Station | PPL Montana | 583DD | 45.8661 | -106.5341 | Monitoring Point | 2010-04-06 | Sulfate (Total) |  | 370 | mg/L | No |  | 500 | mg/L | DWA
MT | Rosebud | 59323 | Colstrip Steam Electric Station | PPL Montana | 583DD | 45.8661 | -106.5341 | Monitoring Point | 2010-04-06 | Total Dissolved Solids |  | 1010 | mg/L | No
MT | Rosebud | 59323 | Colstrip Steam Electric Station | PPL Montana | 583DD | 45.8661 | -106.5341 | Monitoring Point | 2010-10-20 | Boron (Dissolved) |  | 0.2 | mg/L | No |  | 3 | mg/L | CHA
MT | Rosebud | 59323 | Colstrip Steam Electric Station | PPL Montana | 583DD | 45.8661 | -106.5341 | Monitoring Point | 2010-10-20 | Chloride (Total) |  | 11 | mg/L | No
MT | Rosebud | 59323 | Colstrip Steam Electric Station | PPL Montana | 583DD | 45.8661 | -106.5341 | Monitoring Point | 2010-10-20 | pH |  | 8.4 | SU | No
MT | Rosebud | 59323 | Colstrip Steam Electric Station | PPL Montana | 583DD | 45.8661 | -106.5341 | Monitoring Point | 2010-10-20 | Selenium (Dissolved) |  | 0.005 | mg/L | No |  | 0.05 | mg/L | MCL
MT | Rosebud | 59323 | Colstrip Steam Electric Station | PPL Montana | 583DD | 45.8661 | -106.5341 | Monitoring Point | 2010-10-20 | Sodium (Dissolved) |  | 406 | mg/L | No
MT | Rosebud | 59323 | Colstrip Steam Electric Station | PPL Montana | 583DD | 45.8661 | -106.5341 | Monitoring Point | 2010-10-20 | Sulfate (Total) |  | 342 | mg/L | No |  | 500 | mg/L | DWA
MT | Rosebud | 59323 | Colstrip Steam Electric Station | PPL Montana | 583DD | 45.8661 | -106.5341 | Monitoring Point | 2010-10-20 | Total Dissolved Solids |  | 1020 | mg/L | No
MT | Rosebud | 59323 | Colstrip Steam Electric Station | PPL Montana | 584D | 45.8697 | -106.5343 | Monitoring Point | 2010-05-27 | Boron (Dissolved) |  | 0.6 | mg/L | No |  | 3 | mg/L | CHA
MT | Rosebud | 59323 | Colstrip Steam Electric Station | PPL Montana | 584D | 45.8697 | -106.5343 | Monitoring Point | 2010-05-27 | Chloride (Total) |  | 8 | mg/L | No
MT | Rosebud | 59323 | Colstrip Steam Electric Station | PPL Montana | 584D | 45.8697 | -106.5343 | Monitoring Point | 2010-05-27 | pH |  | 7.1 | SU | No
MT | Rosebud | 59323 | Colstrip Steam Electric Station | PPL Montana | 584D | 45.8697 | -106.5343 | Monitoring Point | 2010-05-27 | Selenium (Dissolved) |  | 0.005 | mg/L | No |  | 0.05 | mg/L | MCL
MT | Rosebud | 59323 | Colstrip Steam Electric Station | PPL Montana | 584D | 45.8697 | -106.5343 | Monitoring Point | 2010-05-27 | Sodium (Dissolved) |  | 889 | mg/L | No
MT | Rosebud | 59323 | Colstrip Steam Electric Station | PPL Montana | 584D | 45.8697 | -106.5343 | Monitoring Point | 2010-05-27 | Sulfate (Total) |  | 1520 | mg/L | Yes | 3.04 | 500 | mg/L | DWA
MT | Rosebud | 59323 | Colstrip Steam Electric Station | PPL Montana | 584D | 45.8697 | -106.5343 | Monitoring Point | 2010-05-27 | Total Dissolved Solids |  | 2790 | mg/L | No
MT | Rosebud | 59323 | Colstrip Steam Electric Station | PPL Montana | 584D | 45.8697 | -106.5343 | Monitoring Point | 2010-09-13 | Boron (Dissolved) |  | 0.4 | mg/L | No |  | 3 | mg/L | CHA
MT | Rosebud | 59323 | Colstrip Steam Electric Station | PPL Montana | 584D | 45.8697 | -106.5343 | Monitoring Point | 2010-09-13 | Chloride (Total) |  | 8 | mg/L | No
MT | Rosebud | 59323 | Colstrip Steam Electric Station | PPL Montana | 584D | 45.8697 | -106.5343 | Monitoring Point | 2010-09-13 | pH |  | 7.9 | SU | No
MT | Rosebud | 59323 | Colstrip Steam Electric Station | PPL Montana | 584D | 45.8697 | -106.5343 | Monitoring Point | 2010-09-13 | Selenium (Dissolved) |  | 0.005 | mg/L | No |  | 0.05 | mg/L | MCL
MT | Rosebud | 59323 | Colstrip Steam Electric Station | PPL Montana | 584D | 45.8697 | -106.5343 | Monitoring Point | 2010-09-13 | Sodium (Dissolved) |  | 880 | mg/L | No
MT | Rosebud | 59323 | Colstrip Steam Electric Station | PPL Montana | 584D | 45.8697 | -106.5343 | Monitoring Point | 2010-09-13 | Sulfate (Total) |  | 1600 | mg/L | Yes | 3.2 | 500 | mg/L | DWA
MT | Rosebud | 59323 | Colstrip Steam Electric Station | PPL Montana | 584D | 45.8697 | -106.5343 | Monitoring Point | 2010-09-13 | Total Dissolved Solids |  | 2750 | mg/L | No
MT | Rosebud | 59323 | Colstrip Steam Electric Station | PPL Montana | 585D | 45.8732 | -106.535 | Monitoring Point | 2010-05-27 | Boron (Dissolved) |  | 1.1 | mg/L | No |  | 3 | mg/L | CHA
MT | Rosebud | 59323 | Colstrip Steam Electric Station | PPL Montana | 585D | 45.8732 | -106.535 | Monitoring Point | 2010-05-27 | Chloride (Total) |  | 8 | mg/L | No
MT | Rosebud | 59323 | Colstrip Steam Electric Station | PPL Montana | 585D | 45.8732 | -106.535 | Monitoring Point | 2010-05-27 | pH |  | 7.9 | SU | No
MT | Rosebud | 59323 | Colstrip Steam Electric Station | PPL Montana | 585D | 45.8732 | -106.535 | Monitoring Point | 2010-05-27 | Selenium (Dissolved) |  | 0.005 | mg/L | No |  | 0.05 | mg/L | MCL
MT | Rosebud | 59323 | Colstrip Steam Electric Station | PPL Montana | 585D | 45.8732 | -106.535 | Monitoring Point | 2010-05-27 | Sodium (Dissolved) |  | 348 | mg/L | No
MT | Rosebud | 59323 | Colstrip Steam Electric Station | PPL Montana | 585D | 45.8732 | -106.535 | Monitoring Point | 2010-05-27 | Sulfate (Total) |  | 1330 | mg/L | Yes | 2.66 | 500 | mg/L | DWA
MT | Rosebud | 59323 | Colstrip Steam Electric Station | PPL Montana | 585D | 45.8732 | -106.535 | Monitoring Point | 2010-05-27 | Total Dissolved Solids |  | 2390 | mg/L | No
MT | Rosebud | 59323 | Colstrip Steam Electric Station | PPL Montana | 585D | 45.8732 | -106.535 | Monitoring Point | 2010-09-08 | Boron (Dissolved) |  | 1.1 | mg/L | No |  | 3 | mg/L | CHA
MT | Rosebud | 59323 | Colstrip Steam Electric Station | PPL Montana | 585D | 45.8732 | -106.535 | Monitoring Point | 2010-09-08 | Chloride (Total) |  | 10 | mg/L | No
MT | Rosebud | 59323 | Colstrip Steam Electric Station | PPL Montana | 585D | 45.8732 | -106.535 | Monitoring Point | 2010-09-08 | pH |  | 7.3 | SU | No
MT | Rosebud | 59323 | Colstrip Steam Electric Station | PPL Montana | 585D | 45.8732 | -106.535 | Monitoring Point | 2010-09-08 | Selenium (Dissolved) |  | 0.005 | mg/L | No |  | 0.05 | mg/L | MCL
MT | Rosebud | 59323 | Colstrip Steam Electric Station | PPL Montana | 585D | 45.8732 | -106.535 | Monitoring Point | 2010-09-08 | Sodium (Dissolved) |  | 331 | mg/L | No
MT | Rosebud | 59323 | Colstrip Steam Electric Station | PPL Montana | 585D | 45.8732 | -106.535 | Monitoring Point | 2010-09-08 | Sulfate (Total) |  | 1430 | mg/L | Yes | 2.86 | 500 | mg/L | DWA
MT | Rosebud | 59323 | Colstrip Steam Electric Station | PPL Montana | 585D | 45.8732 | -106.535 | Monitoring Point | 2010-09-08 | Total Dissolved Solids |  | 2510 | mg/L | No
MT | Rosebud | 59323 | Colstrip Steam Electric Station | PPL Montana | 586R | 45.8589 | -106.5423 | Monitoring Point | 2010-04-14 | Boron (Dissolved) |  | 32.7 | mg/L | Yes | 10.9 | 3 | mg/L | CHA
MT | Rosebud | 59323 | Colstrip Steam Electric Station | PPL Montana | 586R | 45.8589 | -106.5423 | Monitoring Point | 2010-04-14 | Chloride (Total) |  | 115 | mg/L | No
MT | Rosebud | 59323 | Colstrip Steam Electric Station | PPL Montana | 586R | 45.8589 | -106.5423 | Monitoring Point | 2010-04-14 | pH |  | 7 | SU | No
MT | Rosebud | 59323 | Colstrip Steam Electric Station | PPL Montana | 586R | 45.8589 | -106.5423 | Monitoring Point | 2010-04-14 | Selenium (Dissolved) |  | 0.076 | mg/L | Yes | 1.52 | 0.05 | mg/L | MCL
MT | Rosebud | 59323 | Colstrip Steam Electric Station | PPL Montana | 586R | 45.8589 | -106.5423 | Monitoring Point | 2010-04-14 | Sodium (Dissolved) |  | 566 | mg/L | No
MT | Rosebud | 59323 | Colstrip Steam Electric Station | PPL Montana | 586R | 45.8589 | -106.5423 | Monitoring Point | 2010-04-14 | Sulfate (Total) |  | 9460 | mg/L | Yes | 18.92 | 500 | mg/L | DWA
MT | Rosebud | 59323 | Colstrip Steam Electric Station | PPL Montana | 586R | 45.8589 | -106.5423 | Monitoring Point | 2010-04-14 | Total Dissolved Solids |  | 12700 | mg/L | No
MT | Rosebud | 59323 | Colstrip Steam Electric Station | PPL Montana | 586R | 45.8589 | -106.5423 | Monitoring Point | 2010-10-11 | Boron (Dissolved) |  | 30.4 | mg/L | Yes | 10.1333 | 3 | mg/L | CHA
MT | Rosebud | 59323 | Colstrip Steam Electric Station | PPL Montana | 586R | 45.8589 | -106.5423 | Monitoring Point | 2010-10-11 | Boron (Dissolved) |  | 27.9 | mg/L | Yes | 9.3 | 3 | mg/L | CHA
MT | Rosebud | 59323 | Colstrip Steam Electric Station | PPL Montana | 586R | 45.8589 | -106.5423 | Monitoring Point | 2010-10-11 | Chloride (Total) |  | 132 | mg/L | No
MT | Rosebud | 59323 | Colstrip Steam Electric Station | PPL Montana | 586R | 45.8589 | -106.5423 | Monitoring Point | 2010-10-11 | Chloride (Total) |  | 118 | mg/L | No
MT | Rosebud | 59323 | Colstrip Steam Electric Station | PPL Montana | 586R | 45.8589 | -106.5423 | Monitoring Point | 2010-10-11 | pH |  | 7 | SU | No
MT | Rosebud | 59323 | Colstrip Steam Electric Station | PPL Montana | 586R | 45.8589 | -106.5423 | Monitoring Point | 2010-10-11 | pH |  | 7.4 | SU | No
MT | Rosebud | 59323 | Colstrip Steam Electric Station | PPL Montana | 586R | 45.8589 | -106.5423 | Monitoring Point | 2010-10-11 | Selenium (Dissolved) |  | 85.8 | mg/L | Yes | 1716 | 0.05 | mg/L | MCL
MT | Rosebud | 59323 | Colstrip Steam Electric Station | PPL Montana | 586R | 45.8589 | -106.5423 | Monitoring Point | 2010-10-11 | Selenium (Dissolved) |  | 0.068 | mg/L | Yes | 1.36 | 0.05 | mg/L | MCL
MT | Rosebud | 59323 | Colstrip Steam Electric Station | PPL Montana | 586R | 45.8589 | -106.5423 | Monitoring Point | 2010-10-11 | Sodium (Dissolved) |  | 550 | mg/L | No
MT | Rosebud | 59323 | Colstrip Steam Electric Station | PPL Montana | 586R | 45.8589 | -106.5423 | Monitoring Point | 2010-10-11 | Sodium (Dissolved) |  | 586 | mg/L | No
MT | Rosebud | 59323 | Colstrip Steam Electric Station | PPL Montana | 586R | 45.8589 | -106.5423 | Monitoring Point | 2010-10-11 | Sulfate (Total) |  | 14000 | mg/L | Yes | 28 | 500 | mg/L | DWA
MT | Rosebud | 59323 | Colstrip Steam Electric Station | PPL Montana | 586R | 45.8589 | -106.5423 | Monitoring Point | 2010-10-11 | Sulfate (Total) |  | 8830 | mg/L | Yes | 17.66 | 500 | mg/L | DWA
MT | Rosebud | 59323 | Colstrip Steam Electric Station | PPL Montana | 586R | 45.8589 | -106.5423 | Monitoring Point | 2010-10-11 | Total Dissolved Solids |  | 13000 | mg/L | No
MT | Rosebud | 59323 | Colstrip Steam Electric Station | PPL Montana | 586R | 45.8589 | -106.5423 | Monitoring Point | 2010-10-11 | Total Dissolved Solids |  | 12300 | mg/L | No
MT | Rosebud | 59323 | Colstrip Steam Electric Station | PPL Montana | 587D | 45.8588 | -106.5423 | Monitoring Point | 2010-05-26 | Boron (Dissolved) |  | 0.5 | mg/L | No |  | 3 | mg/L | CHA
MT | Rosebud | 59323 | Colstrip Steam Electric Station | PPL Montana | 587D | 45.8588 | -106.5423 | Monitoring Point | 2010-05-26 | Chloride (Total) |  | 7 | mg/L | No
MT | Rosebud | 59323 | Colstrip Steam Electric Station | PPL Montana | 587D | 45.8588 | -106.5423 | Monitoring Point | 2010-05-26 | pH |  | 7 | SU | No
MT | Rosebud | 59323 | Colstrip Steam Electric Station | PPL Montana | 587D | 45.8588 | -106.5423 | Monitoring Point | 2010-05-26 | Selenium (Dissolved) |  | 0.005 | mg/L | No |  | 0.05 | mg/L | MCL
MT | Rosebud | 59323 | Colstrip Steam Electric Station | PPL Montana | 587D | 45.8588 | -106.5423 | Monitoring Point | 2010-05-26 | Sodium (Dissolved) |  | 370 | mg/L | No
MT | Rosebud | 59323 | Colstrip Steam Electric Station | PPL Montana | 587D | 45.8588 | -106.5423 | Monitoring Point | 2010-05-26 | Sulfate (Total) |  | 1760 | mg/L | Yes | 3.52 | 500 | mg/L | DWA
MT | Rosebud | 59323 | Colstrip Steam Electric Station | PPL Montana | 587D | 45.8588 | -106.5423 | Monitoring Point | 2010-05-26 | Total Dissolved Solids |  | 2990 | mg/L | No
MT | Rosebud | 59323 | Colstrip Steam Electric Station | PPL Montana | 587D | 45.8588 | -106.5423 | Monitoring Point | 2010-09-07 | Boron (Dissolved) |  | 0.5 | mg/L | No |  | 3 | mg/L | CHA
MT | Rosebud | 59323 | Colstrip Steam Electric Station | PPL Montana | 587D | 45.8588 | -106.5423 | Monitoring Point | 2010-09-07 | Chloride (Total) |  | 10 | mg/L | No
MT | Rosebud | 59323 | Colstrip Steam Electric Station | PPL Montana | 587D | 45.8588 | -106.5423 | Monitoring Point | 2010-09-07 | pH |  | 7 | SU | No
MT | Rosebud | 59323 | Colstrip Steam Electric Station | PPL Montana | 587D | 45.8588 | -106.5423 | Monitoring Point | 2010-09-07 | Selenium (Dissolved) |  | 0.005 | mg/L | No |  | 0.05 | mg/L | MCL
MT | Rosebud | 59323 | Colstrip Steam Electric Station | PPL Montana | 587D | 45.8588 | -106.5423 | Monitoring Point | 2010-09-07 | Sodium (Dissolved) |  | 347 | mg/L | No
MT | Rosebud | 59323 | Colstrip Steam Electric Station | PPL Montana | 587D | 45.8588 | -106.5423 | Monitoring Point | 2010-09-07 | Sulfate (Total) |  | 1720 | mg/L | Yes | 3.44 | 500 | mg/L | DWA
MT | Rosebud | 59323 | Colstrip Steam Electric Station | PPL Montana | 587D | 45.8588 | -106.5423 | Monitoring Point | 2010-09-07 | Total Dissolved Solids |  | 2960 | mg/L | No
MT | Rosebud | 59323 | Colstrip Steam Electric Station | PPL Montana | 588D | 45.8622 | -106.5576 | Monitoring Point | 2010-05-27 | Boron (Dissolved) |  | 0.5 | mg/L | No |  | 3 | mg/L | CHA
MT | Rosebud | 59323 | Colstrip Steam Electric Station | PPL Montana | 588D | 45.8622 | -106.5576 | Monitoring Point | 2010-05-27 | Chloride (Total) |  | 5 | mg/L | No
MT | Rosebud | 59323 | Colstrip Steam Electric Station | PPL Montana | 588D | 45.8622 | -106.5576 | Monitoring Point | 2010-05-27 | pH |  | 7.4 | SU | No
MT | Rosebud | 59323 | Colstrip Steam Electric Station | PPL Montana | 588D | 45.8622 | -106.5576 | Monitoring Point | 2010-05-27 | Selenium (Dissolved) |  | 0.005 | mg/L | No |  | 0.05 | mg/L | MCL
MT | Rosebud | 59323 | Colstrip Steam Electric Station | PPL Montana | 588D | 45.8622 | -106.5576 | Monitoring Point | 2010-05-27 | Sodium (Dissolved) |  | 390 | mg/L | No
MT | Rosebud | 59323 | Colstrip Steam Electric Station | PPL Montana | 588D | 45.8622 | -106.5576 | Monitoring Point | 2010-05-27 | Sulfate (Total) |  | 732 | mg/L | Yes | 1.464 | 500 | mg/L | DWA
MT | Rosebud | 59323 | Colstrip Steam Electric Station | PPL Montana | 588D | 45.8622 | -106.5576 | Monitoring Point | 2010-05-27 | Total Dissolved Solids |  | 1580 | mg/L | No
MT | Rosebud | 59323 | Colstrip Steam Electric Station | PPL Montana | 588D | 45.8622 | -106.5576 | Monitoring Point | 2010-09-13 | Boron (Dissolved) |  | 0.3 | mg/L | No |  | 3 | mg/L | CHA
MT | Rosebud | 59323 | Colstrip Steam Electric Station | PPL Montana | 588D | 45.8622 | -106.5576 | Monitoring Point | 2010-09-13 | Chloride (Total) |  | 6 | mg/L | No
MT | Rosebud | 59323 | Colstrip Steam Electric Station | PPL Montana | 588D | 45.8622 | -106.5576 | Monitoring Point | 2010-09-13 | pH |  | 7.6 | SU | No
MT | Rosebud | 59323 | Colstrip Steam Electric Station | PPL Montana | 588D | 45.8622 | -106.5576 | Monitoring Point | 2010-09-13 | Selenium (Dissolved) |  | 0.005 | mg/L | No |  | 0.05 | mg/L | MCL
MT | Rosebud | 59323 | Colstrip Steam Electric Station | PPL Montana | 588D | 45.8622 | -106.5576 | Monitoring Point | 2010-09-13 | Sodium (Dissolved) |  | 414 | mg/L | No
MT | Rosebud | 59323 | Colstrip Steam Electric Station | PPL Montana | 588D | 45.8622 | -106.5576 | Monitoring Point | 2010-09-13 | Sulfate (Total) |  | 780 | mg/L | Yes | 1.56 | 500 | mg/L | DWA
MT | Rosebud | 59323 | Colstrip Steam Electric Station | PPL Montana | 588D | 45.8622 | -106.5576 | Monitoring Point | 2010-09-13 | Total Dissolved Solids |  | 1540 | mg/L | No
MT | Rosebud | 59323 | Colstrip Steam Electric Station | PPL Montana | 589D | 45.8578 | -106.5478 | Monitoring Point | 2010-05-26 | Boron (Dissolved) |  | 0.7 | mg/L | No |  | 3 | mg/L | CHA
MT | Rosebud | 59323 | Colstrip Steam Electric Station | PPL Montana | 589D | 45.8578 | -106.5478 | Monitoring Point | 2010-05-26 | Chloride (Total) |  | 7 | mg/L | No
MT | Rosebud | 59323 | Colstrip Steam Electric Station | PPL Montana | 589D | 45.8578 | -106.5478 | Monitoring Point | 2010-05-26 | pH |  | 7.1 | SU | No
MT | Rosebud | 59323 | Colstrip Steam Electric Station | PPL Montana | 589D | 45.8578 | -106.5478 | Monitoring Point | 2010-05-26 | Selenium (Dissolved) |  | 0.005 | mg/L | No |  | 0.05 | mg/L | MCL
MT | Rosebud | 59323 | Colstrip Steam Electric Station | PPL Montana | 589D | 45.8578 | -106.5478 | Monitoring Point | 2010-05-26 | Sodium (Dissolved) |  | 340 | mg/L | No
MT | Rosebud | 59323 | Colstrip Steam Electric Station | PPL Montana | 589D | 45.8578 | -106.5478 | Monitoring Point | 2010-05-26 | Sulfate (Total) |  | 1800 | mg/L | Yes | 3.6 | 500 | mg/L | DWA
MT | Rosebud | 59323 | Colstrip Steam Electric Station | PPL Montana | 589D | 45.8578 | -106.5478 | Monitoring Point | 2010-05-26 | Total Dissolved Solids |  | 2920 | mg/L | No
MT | Rosebud | 59323 | Colstrip Steam Electric Station | PPL Montana | 589D | 45.8578 | -106.5478 | Monitoring Point | 2010-09-08 | Boron (Dissolved) |  | 0.7 | mg/L | No |  | 3 | mg/L | CHA
MT | Rosebud | 59323 | Colstrip Steam Electric Station | PPL Montana | 589D | 45.8578 | -106.5478 | Monitoring Point | 2010-09-08 | Chloride (Total) |  | 9 | mg/L | No
MT | Rosebud | 59323 | Colstrip Steam Electric Station | PPL Montana | 589D | 45.8578 | -106.5478 | Monitoring Point | 2010-09-08 | Chloride (Total) |  | 10 | mg/L | No
MT | Rosebud | 59323 | Colstrip Steam Electric Station | PPL Montana | 589D | 45.8578 | -106.5478 | Monitoring Point | 2010-09-08 | pH |  | 7 | SU | No
MT | Rosebud | 59323 | Colstrip Steam Electric Station | PPL Montana | 589D | 45.8578 | -106.5478 | Monitoring Point | 2010-09-08 | pH |  | 7.1 | SU | No
MT | Rosebud | 59323 | Colstrip Steam Electric Station | PPL Montana | 589D | 45.8578 | -106.5478 | Monitoring Point | 2010-09-08 | Selenium (Dissolved) |  | 0.005 | mg/L | No |  | 0.05 | mg/L | MCL
MT | Rosebud | 59323 | Colstrip Steam Electric Station | PPL Montana | 589D | 45.8578 | -106.5478 | Monitoring Point | 2010-09-08 | Sodium (Dissolved) |  | 316 | mg/L | No
MT | Rosebud | 59323 | Colstrip Steam Electric Station | PPL Montana | 589D | 45.8578 | -106.5478 | Monitoring Point | 2010-09-08 | Sodium (Dissolved) |  | 322 | mg/L | No
MT | Rosebud | 59323 | Colstrip Steam Electric Station | PPL Montana | 589D | 45.8578 | -106.5478 | Monitoring Point | 2010-09-08 | Sulfate (Total) |  | 1770 | mg/L | Yes | 3.54 | 500 | mg/L | DWA
MT | Rosebud | 59323 | Colstrip Steam Electric Station | PPL Montana | 589D | 45.8578 | -106.5478 | Monitoring Point | 2010-09-08 | Sulfate (Total) |  | 1760 | mg/L | Yes | 3.52 | 500 | mg/L | DWA
MT | Rosebud | 59323 | Colstrip Steam Electric Station | PPL Montana | 589D | 45.8578 | -106.5478 | Monitoring Point | 2010-09-08 | Total Dissolved Solids |  | 3010 | mg/L | No
MT | Rosebud | 59323 | Colstrip Steam Electric Station | PPL Montana | 58M-P | 45.8778 | -106.6194 | Monitoring Point | 2010-04-15 | Boron (Dissolved) |  | 1 | mg/L | No |  | 3 | mg/L | CHA
MT | Rosebud | 59323 | Colstrip Steam Electric Station | PPL Montana | 58M-P | 45.8778 | -106.6194 | Monitoring Point | 2010-04-15 | Chloride (Total) |  | 182 | mg/L | No
MT | Rosebud | 59323 | Colstrip Steam Electric Station | PPL Montana | 58M-P | 45.8778 | -106.6194 | Monitoring Point | 2010-04-15 | pH |  | 7.1 | SU | No
MT | Rosebud | 59323 | Colstrip Steam Electric Station | PPL Montana | 58M-P | 45.8778 | -106.6194 | Monitoring Point | 2010-04-15 | Selenium (Dissolved) |  | 0.005 | mg/L | No |  | 0.05 | mg/L | MCL
MT | Rosebud | 59323 | Colstrip Steam Electric Station | PPL Montana | 58M-P | 45.8778 | -106.6194 | Monitoring Point | 2010-04-15 | Sodium (Dissolved) |  | 383 | mg/L | No
MT | Rosebud | 59323 | Colstrip Steam Electric Station | PPL Montana | 58M-P | 45.8778 | -106.6194 | Monitoring Point | 2010-04-15 | Sulfate (Total) |  | 4420 | mg/L | Yes | 8.84 | 500 | mg/L | DWA
MT | Rosebud | 59323 | Colstrip Steam Electric Station | PPL Montana | 58M-P | 45.8778 | -106.6194 | Monitoring Point | 2010-04-15 | Total Dissolved Solids |  | 6810 | mg/L | No
MT | Rosebud | 59323 | Colstrip Steam Electric Station | PPL Montana | 58M-P | 45.8778 | -106.6194 | Monitoring Point | 2010-10-12 | Boron (Dissolved) |  | 0.9 | mg/L | No |  | 3 | mg/L | CHA
MT | Rosebud | 59323 | Colstrip Steam Electric Station | PPL Montana | 58M-P | 45.8778 | -106.6194 | Monitoring Point | 2010-10-12 | Chloride (Total) |  | 205 | mg/L | No
MT | Rosebud | 59323 | Colstrip Steam Electric Station | PPL Montana | 58M-P | 45.8778 | -106.6194 | Monitoring Point | 2010-10-12 | pH |  | 6.9 | SU | No
MT | Rosebud | 59323 | Colstrip Steam Electric Station | PPL Montana | 58M-P | 45.8778 | -106.6194 | Monitoring Point | 2010-10-12 | Selenium (Dissolved) |  | 0.005 | mg/L | No |  | 0.05 | mg/L | MCL
MT | Rosebud | 59323 | Colstrip Steam Electric Station | PPL Montana | 58M-P | 45.8778 | -106.6194 | Monitoring Point | 2010-10-12 | Sodium (Dissolved) |  | 393 | mg/L | No
MT | Rosebud | 59323 | Colstrip Steam Electric Station | PPL Montana | 58M-P | 45.8778 | -106.6194 | Monitoring Point | 2010-10-12 | Sulfate (Total) |  | 4550 | mg/L | Yes | 9.1 | 500 | mg/L | DWA
MT | Rosebud | 59323 | Colstrip Steam Electric Station | PPL Montana | 58M-P | 45.8778 | -106.6194 | Monitoring Point | 2010-10-12 | Total Dissolved Solids |  | 6710 | mg/L | No
MT | Rosebud | 59323 | Colstrip Steam Electric Station | PPL Montana | 590M | 45.8652 | -106.5352 | Monitoring Point | 2010-04-06 | Boron (Dissolved) |  | 0.8 | mg/L | No |  | 3 | mg/L | CHA
MT | Rosebud | 59323 | Colstrip Steam Electric Station | PPL Montana | 590M | 45.8652 | -106.5352 | Monitoring Point | 2010-04-06 | Chloride (Total) |  | 6 | mg/L | No
MT | Rosebud | 59323 | Colstrip Steam Electric Station | PPL Montana | 590M | 45.8652 | -106.5352 | Monitoring Point | 2010-04-06 | pH |  | 7.4 | SU | No
MT | Rosebud | 59323 | Colstrip Steam Electric Station | PPL Montana | 590M | 45.8652 | -106.5352 | Monitoring Point | 2010-04-06 | Selenium (Dissolved) |  | 0.005 | mg/L | No |  | 0.05 | mg/L | MCL
MT | Rosebud | 59323 | Colstrip Steam Electric Station | PPL Montana | 590M | 45.8652 | -106.5352 | Monitoring Point | 2010-04-06 | Sodium (Dissolved) |  | 58 | mg/L | No
MT | Rosebud | 59323 | Colstrip Steam Electric Station | PPL Montana | 590M | 45.8652 | -106.5352 | Monitoring Point | 2010-04-06 | Sulfate (Total) |  | 404 | mg/L | No |  | 500 | mg/L | DWA
MT | Rosebud | 59323 | Colstrip Steam Electric Station | PPL Montana | 590M | 45.8652 | -106.5352 | Monitoring Point | 2010-04-06 | Total Dissolved Solids |  | 848 | mg/L | No
MT | Rosebud | 59323 | Colstrip Steam Electric Station | PPL Montana | 590M | 45.8652 | -106.5352 | Monitoring Point | 2010-09-09 | Boron (Dissolved) |  | 0.7 | mg/L | No |  | 3 | mg/L | CHA
MT | Rosebud | 59323 | Colstrip Steam Electric Station | PPL Montana | 590M | 45.8652 | -106.5352 | Monitoring Point | 2010-09-09 | Chloride (Total) |  | 6 | mg/L | No
MT | Rosebud | 59323 | Colstrip Steam Electric Station | PPL Montana | 590M | 45.8652 | -106.5352 | Monitoring Point | 2010-09-09 | pH |  | 7.4 | SU | No
MT | Rosebud | 59323 | Colstrip Steam Electric Station | PPL Montana | 590M | 45.8652 | -106.5352 | Monitoring Point | 2010-09-09 | Selenium (Dissolved) |  | 0.005 | mg/L | No |  | 0.05 | mg/L | MCL
MT | Rosebud | 59323 | Colstrip Steam Electric Station | PPL Montana | 590M | 45.8652 | -106.5352 | Monitoring Point | 2010-09-09 | Sodium (Dissolved) |  | 61 | mg/L | No
MT | Rosebud | 59323 | Colstrip Steam Electric Station | PPL Montana | 590M | 45.8652 | -106.5352 | Monitoring Point | 2010-09-09 | Sulfate (Total) |  | 464 | mg/L | No |  | 500 | mg/L | DWA
MT | Rosebud | 59323 | Colstrip Steam Electric Station | PPL Montana | 590M | 45.8652 | -106.5352 | Monitoring Point | 2010-09-09 | Total Dissolved Solids |  | 970 | mg/L | No
MT | Rosebud | 59323 | Colstrip Steam Electric Station | PPL Montana | 591A | 45.8765 | -106.5264 | Monitoring Point | 2010-04-07 | Boron (Dissolved) |  | 1 | mg/L | No |  | 3 | mg/L | CHA
MT | Rosebud | 59323 | Colstrip Steam Electric Station | PPL Montana | 591A | 45.8765 | -106.5264 | Monitoring Point | 2010-04-07 | Chloride (Total) |  | 11 | mg/L | No
MT | Rosebud | 59323 | Colstrip Steam Electric Station | PPL Montana | 591A | 45.8765 | -106.5264 | Monitoring Point | 2010-04-07 | pH |  | 7.4 | SU | No
MT | Rosebud | 59323 | Colstrip Steam Electric Station | PPL Montana | 591A | 45.8765 | -106.5264 | Monitoring Point | 2010-04-07 | Selenium (Dissolved) |  | 0.005 | mg/L | No |  | 0.05 | mg/L | MCL
MT | Rosebud | 59323 | Colstrip Steam Electric Station | PPL Montana | 591A | 45.8765 | -106.5264 | Monitoring Point | 2010-04-07 | Sodium (Dissolved) |  | 139 | mg/L | No
MT | Rosebud | 59323 | Colstrip Steam Electric Station | PPL Montana | 591A | 45.8765 | -106.5264 | Monitoring Point | 2010-04-07 | Sulfate (Total) |  | 1440 | mg/L | Yes | 2.88 | 500 | mg/L | DWA
MT | Rosebud | 59323 | Colstrip Steam Electric Station | PPL Montana | 591A | 45.8765 | -106.5264 | Monitoring Point | 2010-04-07 | Total Dissolved Solids |  | 2230 | mg/L | No
MT | Rosebud | 59323 | Colstrip Steam Electric Station | PPL Montana | 591A | 45.8765 | -106.5264 | Monitoring Point | 2010-09-09 | Boron (Dissolved) |  | 0.8 | mg/L | No |  | 3 | mg/L | CHA
MT | Rosebud | 59323 | Colstrip Steam Electric Station | PPL Montana | 591A | 45.8765 | -106.5264 | Monitoring Point | 2010-09-09 | Chloride (Total) |  | 11 | mg/L | No
MT | Rosebud | 59323 | Colstrip Steam Electric Station | PPL Montana | 591A | 45.8765 | -106.5264 | Monitoring Point | 2010-09-09 | pH |  | 7.4 | SU | No
MT | Rosebud | 59323 | Colstrip Steam Electric Station | PPL Montana | 591A | 45.8765 | -106.5264 | Monitoring Point | 2010-09-09 | Selenium (Dissolved) |  | 0.005 | mg/L | No |  | 0.05 | mg/L | MCL
MT | Rosebud | 59323 | Colstrip Steam Electric Station | PPL Montana | 591A | 45.8765 | -106.5264 | Monitoring Point | 2010-09-09 | Sodium (Dissolved) |  | 147 | mg/L | No
MT | Rosebud | 59323 | Colstrip Steam Electric Station | PPL Montana | 591A | 45.8765 | -106.5264 | Monitoring Point | 2010-09-09 | Sulfate (Total) |  | 1450 | mg/L | Yes | 2.9 | 500 | mg/L | DWA
MT | Rosebud | 59323 | Colstrip Steam Electric Station | PPL Montana | 591A | 45.8765 | -106.5264 | Monitoring Point | 2010-09-09 | Total Dissolved Solids |  | 2370 | mg/L | No
MT | Rosebud | 59323 | Colstrip Steam Electric Station | PPL Montana | 593A | 45.875 | -106.5455 | Monitoring Point | 2010-03-31 | Boron (Dissolved) |  | 20.8 | mg/L | Yes | 6.9333 | 3 | mg/L | CHA
MT | Rosebud | 59323 | Colstrip Steam Electric Station | PPL Montana | 593A | 45.875 | -106.5455 | Monitoring Point | 2010-03-31 | Chloride (Total) |  | 68 | mg/L | No
MT | Rosebud | 59323 | Colstrip Steam Electric Station | PPL Montana | 593A | 45.875 | -106.5455 | Monitoring Point | 2010-03-31 | pH |  | 7.5 | SU | No
MT | Rosebud | 59323 | Colstrip Steam Electric Station | PPL Montana | 593A | 45.875 | -106.5455 | Monitoring Point | 2010-03-31 | Selenium (Dissolved) |  | 0.005 | mg/L | No |  | 0.05 | mg/L | MCL
MT | Rosebud | 59323 | Colstrip Steam Electric Station | PPL Montana | 593A | 45.875 | -106.5455 | Monitoring Point | 2010-03-31 | Sodium (Dissolved) |  | 341 | mg/L | No
MT | Rosebud | 59323 | Colstrip Steam Electric Station | PPL Montana | 593A | 45.875 | -106.5455 | Monitoring Point | 2010-03-31 | Sulfate (Total) |  | 4130 | mg/L | Yes | 8.26 | 500 | mg/L | DWA
MT | Rosebud | 59323 | Colstrip Steam Electric Station | PPL Montana | 593A | 45.875 | -106.5455 | Monitoring Point | 2010-03-31 | Total Dissolved Solids |  | 6400 | mg/L | No
MT | Rosebud | 59323 | Colstrip Steam Electric Station | PPL Montana | 593A | 45.875 | -106.5455 | Monitoring Point | 2010-09-29 | Boron (Dissolved) |  | 19.6 | mg/L | Yes | 6.5333 | 3 | mg/L | CHA
MT | Rosebud | 59323 | Colstrip Steam Electric Station | PPL Montana | 593A | 45.875 | -106.5455 | Monitoring Point | 2010-09-29 | Chloride (Total) |  | 143 | mg/L | No
MT | Rosebud | 59323 | Colstrip Steam Electric Station | PPL Montana | 593A | 45.875 | -106.5455 | Monitoring Point | 2010-09-29 | pH |  | 7.5 | SU | No
MT | Rosebud | 59323 | Colstrip Steam Electric Station | PPL Montana | 593A | 45.875 | -106.5455 | Monitoring Point | 2010-09-29 | Selenium (Dissolved) |  | 0.022 | mg/L | No |  | 0.05 | mg/L | MCL
MT | Rosebud | 59323 | Colstrip Steam Electric Station | PPL Montana | 593A | 45.875 | -106.5455 | Monitoring Point | 2010-09-29 | Sodium (Dissolved) |  | 458 | mg/L | No
MT | Rosebud | 59323 | Colstrip Steam Electric Station | PPL Montana | 593A | 45.875 | -106.5455 | Monitoring Point | 2010-09-29 | Sulfate (Total) |  | 7060 | mg/L | Yes | 14.12 | 500 | mg/L | DWA
MT | Rosebud | 59323 | Colstrip Steam Electric Station | PPL Montana | 593A | 45.875 | -106.5455 | Monitoring Point | 2010-09-29 | Total Dissolved Solids |  | 10400 | mg/L | No
MT | Rosebud | 59323 | Colstrip Steam Electric Station | PPL Montana | 594D | 45.875 | -106.5455 | Monitoring Point | 2010-04-06 | Boron (Dissolved) |  | 5.5 | mg/L | Yes | 1.8333 | 3 | mg/L | CHA
MT | Rosebud | 59323 | Colstrip Steam Electric Station | PPL Montana | 594D | 45.875 | -106.5455 | Monitoring Point | 2010-04-06 | Chloride (Total) |  | 39 | mg/L | No
MT | Rosebud | 59323 | Colstrip Steam Electric Station | PPL Montana | 594D | 45.875 | -106.5455 | Monitoring Point | 2010-04-06 | pH |  | 7.3 | SU | No
MT | Rosebud | 59323 | Colstrip Steam Electric Station | PPL Montana | 594D | 45.875 | -106.5455 | Monitoring Point | 2010-04-06 | Selenium (Dissolved) |  | 0.3 | mg/L | Yes | 6 | 0.05 | mg/L | MCL
MT | Rosebud | 59323 | Colstrip Steam Electric Station | PPL Montana | 594D | 45.875 | -106.5455 | Monitoring Point | 2010-04-06 | Sodium (Dissolved) |  | 395 | mg/L | No
MT | Rosebud | 59323 | Colstrip Steam Electric Station | PPL Montana | 594D | 45.875 | -106.5455 | Monitoring Point | 2010-04-06 | Sulfate (Total) |  | 3390 | mg/L | Yes | 6.78 | 500 | mg/L | DWA
MT | Rosebud | 59323 | Colstrip Steam Electric Station | PPL Montana | 594D | 45.875 | -106.5455 | Monitoring Point | 2010-04-06 | Total Dissolved Solids |  | 5070 | mg/L | No
MT | Rosebud | 59323 | Colstrip Steam Electric Station | PPL Montana | 594D | 45.875 | -106.5455 | Monitoring Point | 2010-10-04 | Boron (Dissolved) |  | 5.6 | mg/L | Yes | 1.8667 | 3 | mg/L | CHA
MT | Rosebud | 59323 | Colstrip Steam Electric Station | PPL Montana | 594D | 45.875 | -106.5455 | Monitoring Point | 2010-10-04 | Chloride (Total) |  | 44 | mg/L | No
MT | Rosebud | 59323 | Colstrip Steam Electric Station | PPL Montana | 594D | 45.875 | -106.5455 | Monitoring Point | 2010-10-04 | pH |  | 7.3 | SU | No
MT | Rosebud | 59323 | Colstrip Steam Electric Station | PPL Montana | 594D | 45.875 | -106.5455 | Monitoring Point | 2010-10-04 | Selenium (Dissolved) |  | 0.005 | mg/L | No |  | 0.05 | mg/L | MCL
MT | Rosebud | 59323 | Colstrip Steam Electric Station | PPL Montana | 594D | 45.875 | -106.5455 | Monitoring Point | 2010-10-04 | Sodium (Dissolved) |  | 368 | mg/L | No
MT | Rosebud | 59323 | Colstrip Steam Electric Station | PPL Montana | 594D | 45.875 | -106.5455 | Monitoring Point | 2010-10-04 | Sulfate (Total) |  | 3350 | mg/L | Yes | 6.7 | 500 | mg/L | DWA
MT | Rosebud | 59323 | Colstrip Steam Electric Station | PPL Montana | 594D | 45.875 | -106.5455 | Monitoring Point | 2010-10-04 | Total Dissolved Solids |  | 5070 | mg/L | No
MT | Rosebud | 59323 | Colstrip Steam Electric Station | PPL Montana | 595D | 45.8764 | -106.5264 | Monitoring Point | 2010-05-27 | Boron (Dissolved) |  | 0.3 | mg/L | No |  | 3 | mg/L | CHA
MT | Rosebud | 59323 | Colstrip Steam Electric Station | PPL Montana | 595D | 45.8764 | -106.5264 | Monitoring Point | 2010-05-27 | Chloride (Total) |  | 10 | mg/L | No
MT | Rosebud | 59323 | Colstrip Steam Electric Station | PPL Montana | 595D | 45.8764 | -106.5264 | Monitoring Point | 2010-05-27 | pH |  | 8.5 | SU | No
MT | Rosebud | 59323 | Colstrip Steam Electric Station | PPL Montana | 595D | 45.8764 | -106.5264 | Monitoring Point | 2010-05-27 | Selenium (Dissolved) |  | 0.005 | mg/L | No |  | 0.05 | mg/L | MCL
MT | Rosebud | 59323 | Colstrip Steam Electric Station | PPL Montana | 595D | 45.8764 | -106.5264 | Monitoring Point | 2010-05-27 | Sodium (Dissolved) |  | 672 | mg/L | No
MT | Rosebud | 59323 | Colstrip Steam Electric Station | PPL Montana | 595D | 45.8764 | -106.5264 | Monitoring Point | 2010-05-27 | Sulfate (Total) |  | 1080 | mg/L | Yes | 2.16 | 500 | mg/L | DWA
MT | Rosebud | 59323 | Colstrip Steam Electric Station | PPL Montana | 595D | 45.8764 | -106.5264 | Monitoring Point | 2010-05-27 | Total Dissolved Solids |  | 2110 | mg/L | No
MT | Rosebud | 59323 | Colstrip Steam Electric Station | PPL Montana | 595D | 45.8764 | -106.5264 | Monitoring Point | 2010-09-09 | Boron (Dissolved) |  | 0.2 | mg/L | No |  | 3 | mg/L | CHA
MT | Rosebud | 59323 | Colstrip Steam Electric Station | PPL Montana | 595D | 45.8764 | -106.5264 | Monitoring Point | 2010-09-09 | Chloride (Total) |  | 11 | mg/L | No
MT | Rosebud | 59323 | Colstrip Steam Electric Station | PPL Montana | 595D | 45.8764 | -106.5264 | Monitoring Point | 2010-09-09 | pH |  | 8.1 | SU | No
MT | Rosebud | 59323 | Colstrip Steam Electric Station | PPL Montana | 595D | 45.8764 | -106.5264 | Monitoring Point | 2010-09-09 | Selenium (Dissolved) |  | 0.005 | mg/L | No |  | 0.05 | mg/L | MCL
MT | Rosebud | 59323 | Colstrip Steam Electric Station | PPL Montana | 595D | 45.8764 | -106.5264 | Monitoring Point | 2010-09-09 | Sodium (Dissolved) |  | 680 | mg/L | No
MT | Rosebud | 59323 | Colstrip Steam Electric Station | PPL Montana | 595D | 45.8764 | -106.5264 | Monitoring Point | 2010-09-09 | Sulfate (Total) |  | 1240 | mg/L | Yes | 2.48 | 500 | mg/L | DWA
MT | Rosebud | 59323 | Colstrip Steam Electric Station | PPL Montana | 595D | 45.8764 | -106.5264 | Monitoring Point | 2010-09-09 | Total Dissolved Solids |  | 2110 | mg/L | No
MT | Rosebud | 59323 | Colstrip Steam Electric Station | PPL Montana | 596D | 45.8747 | -106.5263 | Monitoring Point | 2010-05-27 | Boron (Dissolved) |  | 0.2 | mg/L | No |  | 3 | mg/L | CHA
MT | Rosebud | 59323 | Colstrip Steam Electric Station | PPL Montana | 596D | 45.8747 | -106.5263 | Monitoring Point | 2010-05-27 | Chloride (Total) |  | 10 | mg/L | No
MT | Rosebud | 59323 | Colstrip Steam Electric Station | PPL Montana | 596D | 45.8747 | -106.5263 | Monitoring Point | 2010-05-27 | pH |  | 8.1 | SU | No
MT | Rosebud | 59323 | Colstrip Steam Electric Station | PPL Montana | 596D | 45.8747 | -106.5263 | Monitoring Point | 2010-05-27 | Selenium (Dissolved) |  | 0.005 | mg/L | No |  | 0.05 | mg/L | MCL
MT | Rosebud | 59323 | Colstrip Steam Electric Station | PPL Montana | 596D | 45.8747 | -106.5263 | Monitoring Point | 2010-05-27 | Sodium (Dissolved) |  | 550 | mg/L | No
MT | Rosebud | 59323 | Colstrip Steam Electric Station | PPL Montana | 596D | 45.8747 | -106.5263 | Monitoring Point | 2010-05-27 | Sulfate (Total) |  | 767 | mg/L | Yes | 1.534 | 500 | mg/L | DWA
MT | Rosebud | 59323 | Colstrip Steam Electric Station | PPL Montana | 596D | 45.8747 | -106.5263 | Monitoring Point | 2010-05-27 | Total Dissolved Solids |  | 1550 | mg/L | No
MT | Rosebud | 59323 | Colstrip Steam Electric Station | PPL Montana | 596D | 45.8747 | -106.5263 | Monitoring Point | 2010-09-09 | Boron (Dissolved) |  | 0.1 | mg/L | No |  | 3 | mg/L | CHA
MT | Rosebud | 59323 | Colstrip Steam Electric Station | PPL Montana | 596D | 45.8747 | -106.5263 | Monitoring Point | 2010-09-09 | Chloride (Total) |  | 11 | mg/L | No
MT | Rosebud | 59323 | Colstrip Steam Electric Station | PPL Montana | 596D | 45.8747 | -106.5263 | Monitoring Point | 2010-09-09 | pH |  | 8.2 | SU | No
MT | Rosebud | 59323 | Colstrip Steam Electric Station | PPL Montana | 596D | 45.8747 | -106.5263 | Monitoring Point | 2010-09-09 | Selenium (Dissolved) |  | 0.005 | mg/L | No |  | 0.05 | mg/L | MCL
MT | Rosebud | 59323 | Colstrip Steam Electric Station | PPL Montana | 596D | 45.8747 | -106.5263 | Monitoring Point | 2010-09-09 | Sodium (Dissolved) |  | 552 | mg/L | No
MT | Rosebud | 59323 | Colstrip Steam Electric Station | PPL Montana | 596D | 45.8747 | -106.5263 | Monitoring Point | 2010-09-09 | Sulfate (Total) |  | 822 | mg/L | Yes | 1.644 | 500 | mg/L | DWA
MT | Rosebud | 59323 | Colstrip Steam Electric Station | PPL Montana | 596D | 45.8747 | -106.5263 | Monitoring Point | 2010-09-09 | Total Dissolved Solids |  | 1520 | mg/L | No
MT | Rosebud | 59323 | Colstrip Steam Electric Station | PPL Montana | 598D-2 | 45.8504 | -106.5268 | Monitoring Point | 2010-03-23 | Boron (Dissolved) |  | 0.9 | mg/L | No |  | 3 | mg/L | CHA
MT | Rosebud | 59323 | Colstrip Steam Electric Station | PPL Montana | 598D-2 | 45.8504 | -106.5268 | Monitoring Point | 2010-03-23 | Chloride (Total) |  | 8 | mg/L | No
MT | Rosebud | 59323 | Colstrip Steam Electric Station | PPL Montana | 598D-2 | 45.8504 | -106.5268 | Monitoring Point | 2010-03-23 | Nitrate-Nitrite |  | 0.01 | mg/L | No |  | 10 | mg/L | MCL
MT | Rosebud | 59323 | Colstrip Steam Electric Station | PPL Montana | 598D-2 | 45.8504 | -106.5268 | Monitoring Point | 2010-03-23 | pH |  | 7.4 | SU | No
MT | Rosebud | 59323 | Colstrip Steam Electric Station | PPL Montana | 598D-2 | 45.8504 | -106.5268 | Monitoring Point | 2010-03-23 | Selenium (Dissolved) |  | 0.005 | mg/L | No |  | 0.05 | mg/L | MCL
MT | Rosebud | 59323 | Colstrip Steam Electric Station | PPL Montana | 598D-2 | 45.8504 | -106.5268 | Monitoring Point | 2010-03-23 | Sodium (Dissolved) |  | 452 | mg/L | No
MT | Rosebud | 59323 | Colstrip Steam Electric Station | PPL Montana | 598D-2 | 45.8504 | -106.5268 | Monitoring Point | 2010-03-23 | Sulfate (Total) |  | 1350 | mg/L | Yes | 2.7 | 500 | mg/L | DWA
MT | Rosebud | 59323 | Colstrip Steam Electric Station | PPL Montana | 598D-2 | 45.8504 | -106.5268 | Monitoring Point | 2010-03-23 | Total Dissolved Solids |  | 2310 | mg/L | No
MT | Rosebud | 59323 | Colstrip Steam Electric Station | PPL Montana | 598D-2 | 45.8504 | -106.5268 | Monitoring Point | 2010-06-16 | Boron (Dissolved) |  | 0.9 | mg/L | No |  | 3 | mg/L | CHA
MT | Rosebud | 59323 | Colstrip Steam Electric Station | PPL Montana | 598D-2 | 45.8504 | -106.5268 | Monitoring Point | 2010-06-16 | Chloride (Total) |  | 8 | mg/L | No
MT | Rosebud | 59323 | Colstrip Steam Electric Station | PPL Montana | 598D-2 | 45.8504 | -106.5268 | Monitoring Point | 2010-06-16 | Nitrate-Nitrite |  | 0.02 | mg/L | No |  | 10 | mg/L | MCL
MT | Rosebud | 59323 | Colstrip Steam Electric Station | PPL Montana | 598D-2 | 45.8504 | -106.5268 | Monitoring Point | 2010-06-16 | pH |  | 7.4 | SU | No
MT | Rosebud | 59323 | Colstrip Steam Electric Station | PPL Montana | 598D-2 | 45.8504 | -106.5268 | Monitoring Point | 2010-06-16 | Selenium (Dissolved) |  | 0.005 | mg/L | No |  | 0.05 | mg/L | MCL
MT | Rosebud | 59323 | Colstrip Steam Electric Station | PPL Montana | 598D-2 | 45.8504 | -106.5268 | Monitoring Point | 2010-06-16 | Sodium (Dissolved) |  | 471 | mg/L | No
MT | Rosebud | 59323 | Colstrip Steam Electric Station | PPL Montana | 598D-2 | 45.8504 | -106.5268 | Monitoring Point | 2010-06-16 | Sulfate (Total) |  | 1390 | mg/L | Yes | 2.78 | 500 | mg/L | DWA
MT | Rosebud | 59323 | Colstrip Steam Electric Station | PPL Montana | 598D-2 | 45.8504 | -106.5268 | Monitoring Point | 2010-06-16 | Total Dissolved Solids |  | 2310 | mg/L | No
MT | Rosebud | 59323 | Colstrip Steam Electric Station | PPL Montana | 598D-2 | 45.8504 | -106.5268 | Monitoring Point | 2010-09-23 | Boron (Dissolved) |  | 0.9 | mg/L | No |  | 3 | mg/L | CHA
MT | Rosebud | 59323 | Colstrip Steam Electric Station | PPL Montana | 598D-2 | 45.8504 | -106.5268 | Monitoring Point | 2010-09-23 | Chloride (Total) |  | 9 | mg/L | No
MT | Rosebud | 59323 | Colstrip Steam Electric Station | PPL Montana | 598D-2 | 45.8504 | -106.5268 | Monitoring Point | 2010-09-23 | Nitrate-Nitrite |  | 0.01 | mg/L | No |  | 10 | mg/L | MCL
MT | Rosebud | 59323 | Colstrip Steam Electric Station | PPL Montana | 598D-2 | 45.8504 | -106.5268 | Monitoring Point | 2010-09-23 | pH |  | 7.6 | SU | No
MT | Rosebud | 59323 | Colstrip Steam Electric Station | PPL Montana | 598D-2 | 45.8504 | -106.5268 | Monitoring Point | 2010-09-23 | Selenium (Dissolved) |  | 0.005 | mg/L | No |  | 0.05 | mg/L | MCL
MT | Rosebud | 59323 | Colstrip Steam Electric Station | PPL Montana | 598D-2 | 45.8504 | -106.5268 | Monitoring Point | 2010-09-23 | Sodium (Dissolved) |  | 480 | mg/L | No
MT | Rosebud | 59323 | Colstrip Steam Electric Station | PPL Montana | 598D-2 | 45.8504 | -106.5268 | Monitoring Point | 2010-09-23 | Sulfate (Total) |  | 1350 | mg/L | Yes | 2.7 | 500 | mg/L | DWA
MT | Rosebud | 59323 | Colstrip Steam Electric Station | PPL Montana | 598D-2 | 45.8504 | -106.5268 | Monitoring Point | 2010-09-23 | Total Dissolved Solids |  | 2280 | mg/L | No
MT | Rosebud | 59323 | Colstrip Steam Electric Station | PPL Montana | 598D-2 | 45.8504 | -106.5268 | Monitoring Point | 2010-12-28 | Boron (Dissolved) |  | 0.8 | mg/L | No |  | 3 | mg/L | CHA
MT | Rosebud | 59323 | Colstrip Steam Electric Station | PPL Montana | 598D-2 | 45.8504 | -106.5268 | Monitoring Point | 2010-12-28 | Chloride (Total) |  | 9 | mg/L | No
MT | Rosebud | 59323 | Colstrip Steam Electric Station | PPL Montana | 598D-2 | 45.8504 | -106.5268 | Monitoring Point | 2010-12-28 | Nitrate-Nitrite |  | 0.01 | mg/L | No |  | 10 | mg/L | MCL
MT | Rosebud | 59323 | Colstrip Steam Electric Station | PPL Montana | 598D-2 | 45.8504 | -106.5268 | Monitoring Point | 2010-12-28 | pH |  | 7.4 | SU | No
MT | Rosebud | 59323 | Colstrip Steam Electric Station | PPL Montana | 598D-2 | 45.8504 | -106.5268 | Monitoring Point | 2010-12-28 | Selenium (Dissolved) |  | 0.005 | mg/L | No |  | 0.05 | mg/L | MCL
MT | Rosebud | 59323 | Colstrip Steam Electric Station | PPL Montana | 598D-2 | 45.8504 | -106.5268 | Monitoring Point | 2010-12-28 | Sodium (Dissolved) |  | 460 | mg/L | No
MT | Rosebud | 59323 | Colstrip Steam Electric Station | PPL Montana | 598D-2 | 45.8504 | -106.5268 | Monitoring Point | 2010-12-28 | Sulfate (Total) |  | 1350 | mg/L | Yes | 2.7 | 500 | mg/L | DWA
MT | Rosebud | 59323 | Colstrip Steam Electric Station | PPL Montana | 598D-2 | 45.8504 | -106.5268 | Monitoring Point | 2010-12-28 | Total Dissolved Solids |  | 2270 | mg/L | No
MT | Rosebud | 59323 | Colstrip Steam Electric Station | PPL Montana | 599D | 45.8504 | -106.5263 | Monitoring Point | 2010-05-26 | Boron (Dissolved) |  | 0.3 | mg/L | No |  | 3 | mg/L | CHA
MT | Rosebud | 59323 | Colstrip Steam Electric Station | PPL Montana | 599D | 45.8504 | -106.5263 | Monitoring Point | 2010-05-26 | Chloride (Total) |  | 13 | mg/L | No
MT | Rosebud | 59323 | Colstrip Steam Electric Station | PPL Montana | 599D | 45.8504 | -106.5263 | Monitoring Point | 2010-05-26 | pH |  | 8.3 | SU | No
MT | Rosebud | 59323 | Colstrip Steam Electric Station | PPL Montana | 599D | 45.8504 | -106.5263 | Monitoring Point | 2010-05-26 | Selenium (Dissolved) |  | 0.005 | mg/L | No |  | 0.05 | mg/L | MCL
MT | Rosebud | 59323 | Colstrip Steam Electric Station | PPL Montana | 599D | 45.8504 | -106.5263 | Monitoring Point | 2010-05-26 | Sodium (Dissolved) |  | 558 | mg/L | No
MT | Rosebud | 59323 | Colstrip Steam Electric Station | PPL Montana | 599D | 45.8504 | -106.5263 | Monitoring Point | 2010-05-26 | Sulfate (Total) |  | 872 | mg/L | Yes | 1.744 | 500 | mg/L | DWA
MT | Rosebud | 59323 | Colstrip Steam Electric Station | PPL Montana | 599D | 45.8504 | -106.5263 | Monitoring Point | 2010-05-26 | Total Dissolved Solids |  | 1630 | mg/L | No
MT | Rosebud | 59323 | Colstrip Steam Electric Station | PPL Montana | 599D | 45.8504 | -106.5263 | Monitoring Point | 2010-09-07 | Boron (Dissolved) |  | 0.3 | mg/L | No |  | 3 | mg/L | CHA
MT | Rosebud | 59323 | Colstrip Steam Electric Station | PPL Montana | 599D | 45.8504 | -106.5263 | Monitoring Point | 2010-09-07 | Chloride (Total) |  | 14 | mg/L | No
MT | Rosebud | 59323 | Colstrip Steam Electric Station | PPL Montana | 599D | 45.8504 | -106.5263 | Monitoring Point | 2010-09-07 | pH |  | 8.3 | SU | No
MT | Rosebud | 59323 | Colstrip Steam Electric Station | PPL Montana | 599D | 45.8504 | -106.5263 | Monitoring Point | 2010-09-07 | Selenium (Dissolved) |  | 0.005 | mg/L | No |  | 0.05 | mg/L | MCL
MT | Rosebud | 59323 | Colstrip Steam Electric Station | PPL Montana | 599D | 45.8504 | -106.5263 | Monitoring Point | 2010-09-07 | Sodium (Dissolved) |  | 544 | mg/L | No
MT | Rosebud | 59323 | Colstrip Steam Electric Station | PPL Montana | 599D | 45.8504 | -106.5263 | Monitoring Point | 2010-09-07 | Sulfate (Total) |  | 856 | mg/L | Yes | 1.712 | 500 | mg/L | DWA
MT | Rosebud | 59323 | Colstrip Steam Electric Station | PPL Montana | 599D | 45.8504 | -106.5263 | Monitoring Point | 2010-09-07 | Total Dissolved Solids |  | 1610 | mg/L | No
MT | Rosebud | 59323 | Colstrip Steam Electric Station | PPL Montana | 59M-P | 45.8771 | -106.6198 | Monitoring Point | 2010-04-14 | Boron (Dissolved) |  | 4.1 | mg/L | Yes | 1.3667 | 3 | mg/L | CHA
MT | Rosebud | 59323 | Colstrip Steam Electric Station | PPL Montana | 59M-P | 45.8771 | -106.6198 | Monitoring Point | 2010-04-14 | Chloride (Total) |  | 75 | mg/L | No
MT | Rosebud | 59323 | Colstrip Steam Electric Station | PPL Montana | 59M-P | 45.8771 | -106.6198 | Monitoring Point | 2010-04-14 | pH |  | 7.1 | SU | No
MT | Rosebud | 59323 | Colstrip Steam Electric Station | PPL Montana | 59M-P | 45.8771 | -106.6198 | Monitoring Point | 2010-04-14 | Selenium (Dissolved) |  | 0.005 | mg/L | No |  | 0.05 | mg/L | MCL
MT | Rosebud | 59323 | Colstrip Steam Electric Station | PPL Montana | 59M-P | 45.8771 | -106.6198 | Monitoring Point | 2010-04-14 | Sodium (Dissolved) |  | 392 | mg/L | No
MT | Rosebud | 59323 | Colstrip Steam Electric Station | PPL Montana | 59M-P | 45.8771 | -106.6198 | Monitoring Point | 2010-04-14 | Sulfate (Total) |  | 4900 | mg/L | Yes | 9.8 | 500 | mg/L | DWA
MT | Rosebud | 59323 | Colstrip Steam Electric Station | PPL Montana | 59M-P | 45.8771 | -106.6198 | Monitoring Point | 2010-04-14 | Total Dissolved Solids |  | 7240 | mg/L | No
MT | Rosebud | 59323 | Colstrip Steam Electric Station | PPL Montana | 59M-P | 45.8771 | -106.6198 | Monitoring Point | 2010-10-04 | Boron (Dissolved) |  | 3.6 | mg/L | Yes | 1.2 | 3 | mg/L | CHA
MT | Rosebud | 59323 | Colstrip Steam Electric Station | PPL Montana | 59M-P | 45.8771 | -106.6198 | Monitoring Point | 2010-10-04 | Chloride (Total) |  | 75 | mg/L | No
MT | Rosebud | 59323 | Colstrip Steam Electric Station | PPL Montana | 59M-P | 45.8771 | -106.6198 | Monitoring Point | 2010-10-04 | pH |  | 7 | SU | No
MT | Rosebud | 59323 | Colstrip Steam Electric Station | PPL Montana | 59M-P | 45.8771 | -106.6198 | Monitoring Point | 2010-10-04 | Selenium (Dissolved) |  | 0.005 | mg/L | No |  | 0.05 | mg/L | MCL
MT | Rosebud | 59323 | Colstrip Steam Electric Station | PPL Montana | 59M-P | 45.8771 | -106.6198 | Monitoring Point | 2010-10-04 | Sodium (Dissolved) |  | 370 | mg/L | No
MT | Rosebud | 59323 | Colstrip Steam Electric Station | PPL Montana | 59M-P | 45.8771 | -106.6198 | Monitoring Point | 2010-10-04 | Sulfate (Total) |  | 4760 | mg/L | Yes | 9.52 | 500 | mg/L | DWA
MT | Rosebud | 59323 | Colstrip Steam Electric Station | PPL Montana | 59M-P | 45.8771 | -106.6198 | Monitoring Point | 2010-10-04 | Total Dissolved Solids |  | 7360 | mg/L | No
MT | Rosebud | 59323 | Colstrip Steam Electric Station | PPL Montana | 600M | 45.8597 | -106.535 | Monitoring Point | 2010-04-15 | Boron (Dissolved) |  | 1 | mg/L | No |  | 3 | mg/L | CHA
MT | Rosebud | 59323 | Colstrip Steam Electric Station | PPL Montana | 600M | 45.8597 | -106.535 | Monitoring Point | 2010-04-15 | Chloride (Total) |  | 9 | mg/L | No
MT | Rosebud | 59323 | Colstrip Steam Electric Station | PPL Montana | 600M | 45.8597 | -106.535 | Monitoring Point | 2010-04-15 | pH |  | 7.2 | SU | No
MT | Rosebud | 59323 | Colstrip Steam Electric Station | PPL Montana | 600M | 45.8597 | -106.535 | Monitoring Point | 2010-04-15 | Selenium (Dissolved) |  | 0.005 | mg/L | No |  | 0.05 | mg/L | MCL
MT | Rosebud | 59323 | Colstrip Steam Electric Station | PPL Montana | 600M | 45.8597 | -106.535 | Monitoring Point | 2010-04-15 | Sodium (Dissolved) |  | 44 | mg/L | No
MT | Rosebud | 59323 | Colstrip Steam Electric Station | PPL Montana | 600M | 45.8597 | -106.535 | Monitoring Point | 2010-04-15 | Sulfate (Total) |  | 983 | mg/L | Yes | 1.966 | 500 | mg/L | DWA
MT | Rosebud | 59323 | Colstrip Steam Electric Station | PPL Montana | 600M | 45.8597 | -106.535 | Monitoring Point | 2010-04-15 | Total Dissolved Solids |  | 1930 | mg/L | No
MT | Rosebud | 59323 | Colstrip Steam Electric Station | PPL Montana | 600M | 45.8597 | -106.535 | Monitoring Point | 2010-10-07 | Boron (Dissolved) |  | 0.9 | mg/L | No |  | 3 | mg/L | CHA
MT | Rosebud | 59323 | Colstrip Steam Electric Station | PPL Montana | 600M | 45.8597 | -106.535 | Monitoring Point | 2010-10-07 | Chloride (Total) |  | 8 | mg/L | No
MT | Rosebud | 59323 | Colstrip Steam Electric Station | PPL Montana | 600M | 45.8597 | -106.535 | Monitoring Point | 2010-10-07 | pH |  | 7.3 | SU | No
MT | Rosebud | 59323 | Colstrip Steam Electric Station | PPL Montana | 600M | 45.8597 | -106.535 | Monitoring Point | 2010-10-07 | Selenium (Dissolved) |  | 0.005 | mg/L | No |  | 0.05 | mg/L | MCL
MT | Rosebud | 59323 | Colstrip Steam Electric Station | PPL Montana | 600M | 45.8597 | -106.535 | Monitoring Point | 2010-10-07 | Sodium (Dissolved) |  | 42 | mg/L | No
MT | Rosebud | 59323 | Colstrip Steam Electric Station | PPL Montana | 600M | 45.8597 | -106.535 | Monitoring Point | 2010-10-07 | Sulfate (Total) |  | 954 | mg/L | Yes | 1.908 | 500 | mg/L | DWA
MT | Rosebud | 59323 | Colstrip Steam Electric Station | PPL Montana | 600M | 45.8597 | -106.535 | Monitoring Point | 2010-10-07 | Total Dissolved Solids |  | 1850 | mg/L | No
MT | Rosebud | 59323 | Colstrip Steam Electric Station | PPL Montana | 601M | 45.8598 | -106.5265 | Monitoring Point | 2010-04-19 | Boron (Dissolved) |  | 0.7 | mg/L | No |  | 3 | mg/L | CHA
MT | Rosebud | 59323 | Colstrip Steam Electric Station | PPL Montana | 601M | 45.8598 | -106.5265 | Monitoring Point | 2010-04-19 | Chloride (Total) |  | 11 | mg/L | No
MT | Rosebud | 59323 | Colstrip Steam Electric Station | PPL Montana | 601M | 45.8598 | -106.5265 | Monitoring Point | 2010-04-19 | pH |  | 7.2 | SU | No
MT | Rosebud | 59323 | Colstrip Steam Electric Station | PPL Montana | 601M | 45.8598 | -106.5265 | Monitoring Point | 2010-04-19 | Selenium (Dissolved) |  | 0.005 | mg/L | No |  | 0.05 | mg/L | MCL
MT | Rosebud | 59323 | Colstrip Steam Electric Station | PPL Montana | 601M | 45.8598 | -106.5265 | Monitoring Point | 2010-04-19 | Sodium (Dissolved) |  | 51 | mg/L | No
MT | Rosebud | 59323 | Colstrip Steam Electric Station | PPL Montana | 601M | 45.8598 | -106.5265 | Monitoring Point | 2010-04-19 | Sulfate (Total) |  | 706 | mg/L | Yes | 1.412 | 500 | mg/L | DWA
MT | Rosebud | 59323 | Colstrip Steam Electric Station | PPL Montana | 601M | 45.8598 | -106.5265 | Monitoring Point | 2010-04-19 | Total Dissolved Solids |  | 1420 | mg/L | No
MT | Rosebud | 59323 | Colstrip Steam Electric Station | PPL Montana | 601M | 45.8598 | -106.5265 | Monitoring Point | 2010-10-11 | Boron (Dissolved) |  | 0.6 | mg/L | No |  | 3 | mg/L | CHA
MT | Rosebud | 59323 | Colstrip Steam Electric Station | PPL Montana | 601M | 45.8598 | -106.5265 | Monitoring Point | 2010-10-11 | Chloride (Total) |  | 12 | mg/L | No
MT | Rosebud | 59323 | Colstrip Steam Electric Station | PPL Montana | 601M | 45.8598 | -106.5265 | Monitoring Point | 2010-10-11 | pH |  | 7.2 | SU | No
MT | Rosebud | 59323 | Colstrip Steam Electric Station | PPL Montana | 601M | 45.8598 | -106.5265 | Monitoring Point | 2010-10-11 | Selenium (Dissolved) |  | 0.005 | mg/L | No |  | 0.05 | mg/L | MCL
MT | Rosebud | 59323 | Colstrip Steam Electric Station | PPL Montana | 601M | 45.8598 | -106.5265 | Monitoring Point | 2010-10-11 | Sodium (Dissolved) |  | 45 | mg/L | No
MT | Rosebud | 59323 | Colstrip Steam Electric Station | PPL Montana | 601M | 45.8598 | -106.5265 | Monitoring Point | 2010-10-11 | Sulfate (Total) |  | 732 | mg/L | Yes | 1.464 | 500 | mg/L | DWA
MT | Rosebud | 59323 | Colstrip Steam Electric Station | PPL Montana | 601M | 45.8598 | -106.5265 | Monitoring Point | 2010-10-11 | Total Dissolved Solids |  | 1420 | mg/L | No
MT | Rosebud | 59323 | Colstrip Steam Electric Station | PPL Montana | 602S | 45.8725 | -106.5462 | Monitoring Point | 2010-09-29 | Boron (Dissolved) |  | 1.7 | mg/L | No |  | 3 | mg/L | CHA
MT | Rosebud | 59323 | Colstrip Steam Electric Station | PPL Montana | 602S | 45.8725 | -106.5462 | Monitoring Point | 2010-09-29 | Chloride (Total) |  | 35 | mg/L | No
MT | Rosebud | 59323 | Colstrip Steam Electric Station | PPL Montana | 602S | 45.8725 | -106.5462 | Monitoring Point | 2010-09-29 | pH |  | 7.4 | SU | No
MT | Rosebud | 59323 | Colstrip Steam Electric Station | PPL Montana | 602S | 45.8725 | -106.5462 | Monitoring Point | 2010-09-29 | pH |  | 7.3 | SU | No
MT | Rosebud | 59323 | Colstrip Steam Electric Station | PPL Montana | 602S | 45.8725 | -106.5462 | Monitoring Point | 2010-09-29 | Selenium (Dissolved) |  | 0.005 | mg/L | No |  | 0.05 | mg/L | MCL
MT | Rosebud | 59323 | Colstrip Steam Electric Station | PPL Montana | 602S | 45.8725 | -106.5462 | Monitoring Point | 2010-09-29 | Sodium (Dissolved) |  | 420 | mg/L | No
MT | Rosebud | 59323 | Colstrip Steam Electric Station | PPL Montana | 602S | 45.8725 | -106.5462 | Monitoring Point | 2010-09-29 | Sodium (Dissolved) |  | 423 | mg/L | No
MT | Rosebud | 59323 | Colstrip Steam Electric Station | PPL Montana | 602S | 45.8725 | -106.5462 | Monitoring Point | 2010-09-29 | Sulfate (Total) |  | 4320 | mg/L | Yes | 8.64 | 500 | mg/L | DWA
MT | Rosebud | 59323 | Colstrip Steam Electric Station | PPL Montana | 602S | 45.8725 | -106.5462 | Monitoring Point | 2010-09-29 | Sulfate (Total) |  | 4310 | mg/L | Yes | 8.62 | 500 | mg/L | DWA
MT | Rosebud | 59323 | Colstrip Steam Electric Station | PPL Montana | 602S | 45.8725 | -106.5462 | Monitoring Point | 2010-09-29 | Total Dissolved Solids |  | 6500 | mg/L | No
MT | Rosebud | 59323 | Colstrip Steam Electric Station | PPL Montana | 602S | 45.8725 | -106.5462 | Monitoring Point | 2010-09-29 | Total Dissolved Solids |  | 6560 | mg/L | No
MT | Rosebud | 59323 | Colstrip Steam Electric Station | PPL Montana | 603D | 45.8731 | -106.5462 | Monitoring Point | 2010-03-31 | Boron (Dissolved) |  | 1 | mg/L | No |  | 3 | mg/L | CHA
MT | Rosebud | 59323 | Colstrip Steam Electric Station | PPL Montana | 603D | 45.8731 | -106.5462 | Monitoring Point | 2010-03-31 | Chloride (Total) |  | 13 | mg/L | No
MT | Rosebud | 59323 | Colstrip Steam Electric Station | PPL Montana | 603D | 45.8731 | -106.5462 | Monitoring Point | 2010-03-31 | pH |  | 7.5 | SU | No
MT | Rosebud | 59323 | Colstrip Steam Electric Station | PPL Montana | 603D | 45.8731 | -106.5462 | Monitoring Point | 2010-03-31 | Selenium (Dissolved) |  | 0.005 | mg/L | No |  | 0.05 | mg/L | MCL
MT | Rosebud | 59323 | Colstrip Steam Electric Station | PPL Montana | 603D | 45.8731 | -106.5462 | Monitoring Point | 2010-03-31 | Sodium (Dissolved) |  | 667 | mg/L | No
MT | Rosebud | 59323 | Colstrip Steam Electric Station | PPL Montana | 603D | 45.8731 | -106.5462 | Monitoring Point | 2010-03-31 | Sulfate (Total) |  | 2080 | mg/L | Yes | 4.16 | 500 | mg/L | DWA
MT | Rosebud | 59323 | Colstrip Steam Electric Station | PPL Montana | 603D | 45.8731 | -106.5462 | Monitoring Point | 2010-03-31 | Total Dissolved Solids |  | 3410 | mg/L | No
MT | Rosebud | 59323 | Colstrip Steam Electric Station | PPL Montana | 603D | 45.8731 | -106.5462 | Monitoring Point | 2010-09-14 | Boron (Dissolved) |  | 1.1 | mg/L | No |  | 3 | mg/L | CHA
MT | Rosebud | 59323 | Colstrip Steam Electric Station | PPL Montana | 603D | 45.8731 | -106.5462 | Monitoring Point | 2010-09-14 | Chloride (Total) |  | 8 | mg/L | No
MT | Rosebud | 59323 | Colstrip Steam Electric Station | PPL Montana | 603D | 45.8731 | -106.5462 | Monitoring Point | 2010-09-14 | pH |  | 7.3 | SU | No
MT | Rosebud | 59323 | Colstrip Steam Electric Station | PPL Montana | 603D | 45.8731 | -106.5462 | Monitoring Point | 2010-09-14 | Selenium (Dissolved) |  | 0.005 | mg/L | No |  | 0.05 | mg/L | MCL
MT | Rosebud | 59323 | Colstrip Steam Electric Station | PPL Montana | 603D | 45.8731 | -106.5462 | Monitoring Point | 2010-09-14 | Sodium (Dissolved) |  | 762 | mg/L | No
MT | Rosebud | 59323 | Colstrip Steam Electric Station | PPL Montana | 603D | 45.8731 | -106.5462 | Monitoring Point | 2010-09-14 | Sulfate (Total) |  | 1810 | mg/L | Yes | 3.62 | 500 | mg/L | DWA
MT | Rosebud | 59323 | Colstrip Steam Electric Station | PPL Montana | 603D | 45.8731 | -106.5462 | Monitoring Point | 2010-09-14 | Total Dissolved Solids |  | 3080 | mg/L | No
MT | Rosebud | 59323 | Colstrip Steam Electric Station | PPL Montana | 606A | 45.8753 | -106.5454 | Monitoring Point | 2010-04-02 | Boron (Dissolved) |  | 1.3 | mg/L | No |  | 3 | mg/L | CHA
MT | Rosebud | 59323 | Colstrip Steam Electric Station | PPL Montana | 606A | 45.8753 | -106.5454 | Monitoring Point | 2010-04-02 | Chloride (Total) |  | 7 | mg/L | No
MT | Rosebud | 59323 | Colstrip Steam Electric Station | PPL Montana | 606A | 45.8753 | -106.5454 | Monitoring Point | 2010-04-02 | pH |  | 7.7 | SU | No
MT | Rosebud | 59323 | Colstrip Steam Electric Station | PPL Montana | 606A | 45.8753 | -106.5454 | Monitoring Point | 2010-04-02 | Selenium (Dissolved) |  | 0.005 | mg/L | No |  | 0.05 | mg/L | MCL
MT | Rosebud | 59323 | Colstrip Steam Electric Station | PPL Montana | 606A | 45.8753 | -106.5454 | Monitoring Point | 2010-04-02 | Sodium (Dissolved) |  | 33 | mg/L | No
MT | Rosebud | 59323 | Colstrip Steam Electric Station | PPL Montana | 606A | 45.8753 | -106.5454 | Monitoring Point | 2010-04-02 | Sulfate (Total) |  | 463 | mg/L | No |  | 500 | mg/L | DWA
MT | Rosebud | 59323 | Colstrip Steam Electric Station | PPL Montana | 606A | 45.8753 | -106.5454 | Monitoring Point | 2010-04-02 | Total Dissolved Solids |  | 850 | mg/L | No
MT | Rosebud | 59323 | Colstrip Steam Electric Station | PPL Montana | 606A | 45.8753 | -106.5454 | Monitoring Point | 2010-09-30 | Boron (Dissolved) |  | 9.2 | mg/L | Yes | 3.0667 | 3 | mg/L | CHA
MT | Rosebud | 59323 | Colstrip Steam Electric Station | PPL Montana | 606A | 45.8753 | -106.5454 | Monitoring Point | 2010-09-30 | Chloride (Total) |  | 57 | mg/L | No
MT | Rosebud | 59323 | Colstrip Steam Electric Station | PPL Montana | 606A | 45.8753 | -106.5454 | Monitoring Point | 2010-09-30 | pH |  | 7.5 | SU | No
MT | Rosebud | 59323 | Colstrip Steam Electric Station | PPL Montana | 606A | 45.8753 | -106.5454 | Monitoring Point | 2010-09-30 | Selenium (Dissolved) |  | 0.005 | mg/L | No |  | 0.05 | mg/L | MCL
MT | Rosebud | 59323 | Colstrip Steam Electric Station | PPL Montana | 606A | 45.8753 | -106.5454 | Monitoring Point | 2010-09-30 | Sodium (Dissolved) |  | 277 | mg/L | No
MT | Rosebud | 59323 | Colstrip Steam Electric Station | PPL Montana | 606A | 45.8753 | -106.5454 | Monitoring Point | 2010-09-30 | Sulfate (Total) |  | 3650 | mg/L | Yes | 7.3 | 500 | mg/L | DWA
MT | Rosebud | 59323 | Colstrip Steam Electric Station | PPL Montana | 606A | 45.8753 | -106.5454 | Monitoring Point | 2010-09-30 | Total Dissolved Solids |  | 5470 | mg/L | No
MT | Rosebud | 59323 | Colstrip Steam Electric Station | PPL Montana | 607A | 45.8766 | -106.5456 | Monitoring Point | 2010-03-31 | Boron (Dissolved) |  | 1.5 | mg/L | No |  | 3 | mg/L | CHA
MT | Rosebud | 59323 | Colstrip Steam Electric Station | PPL Montana | 607A | 45.8766 | -106.5456 | Monitoring Point | 2010-03-31 | Chloride (Total) |  | 20 | mg/L | No
MT | Rosebud | 59323 | Colstrip Steam Electric Station | PPL Montana | 607A | 45.8766 | -106.5456 | Monitoring Point | 2010-03-31 | pH |  | 7.4 | SU | No
MT | Rosebud | 59323 | Colstrip Steam Electric Station | PPL Montana | 607A | 45.8766 | -106.5456 | Monitoring Point | 2010-03-31 | Selenium (Dissolved) |  | 0.005 | mg/L | No |  | 0.05 | mg/L | MCL
MT | Rosebud | 59323 | Colstrip Steam Electric Station | PPL Montana | 607A | 45.8766 | -106.5456 | Monitoring Point | 2010-03-31 | Sodium (Dissolved) |  | 333 | mg/L | No
MT | Rosebud | 59323 | Colstrip Steam Electric Station | PPL Montana | 607A | 45.8766 | -106.5456 | Monitoring Point | 2010-03-31 | Sulfate (Total) |  | 2180 | mg/L | Yes | 4.36 | 500 | mg/L | DWA
MT | Rosebud | 59323 | Colstrip Steam Electric Station | PPL Montana | 607A | 45.8766 | -106.5456 | Monitoring Point | 2010-03-31 | Total Dissolved Solids |  | 3360 | mg/L | No
MT | Rosebud | 59323 | Colstrip Steam Electric Station | PPL Montana | 607A | 45.8766 | -106.5456 | Monitoring Point | 2010-09-14 | Boron (Dissolved) |  | 1.6 | mg/L | No |  | 3 | mg/L | CHA
MT | Rosebud | 59323 | Colstrip Steam Electric Station | PPL Montana | 607A | 45.8766 | -106.5456 | Monitoring Point | 2010-09-14 | Chloride (Total) |  | 21 | mg/L | No
MT | Rosebud | 59323 | Colstrip Steam Electric Station | PPL Montana | 607A | 45.8766 | -106.5456 | Monitoring Point | 2010-09-14 | pH |  | 7.3 | SU | No
MT | Rosebud | 59323 | Colstrip Steam Electric Station | PPL Montana | 607A | 45.8766 | -106.5456 | Monitoring Point | 2010-09-14 | Selenium (Dissolved) |  | 0.005 | mg/L | No |  | 0.05 | mg/L | MCL
MT | Rosebud | 59323 | Colstrip Steam Electric Station | PPL Montana | 607A | 45.8766 | -106.5456 | Monitoring Point | 2010-09-14 | Sodium (Dissolved) |  | 313 | mg/L | No
MT | Rosebud | 59323 | Colstrip Steam Electric Station | PPL Montana | 607A | 45.8766 | -106.5456 | Monitoring Point | 2010-09-14 | Sulfate (Total) |  | 2170 | mg/L | Yes | 4.34 | 500 | mg/L | DWA
MT | Rosebud | 59323 | Colstrip Steam Electric Station | PPL Montana | 607A | 45.8766 | -106.5456 | Monitoring Point | 2010-09-14 | Total Dissolved Solids |  | 3540 | mg/L | No
MT | Rosebud | 59323 | Colstrip Steam Electric Station | PPL Montana | 608D | 45.8766 | -106.5455 | Monitoring Point | 2010-03-31 | Boron (Dissolved) |  | 1.3 | mg/L | No |  | 3 | mg/L | CHA
MT | Rosebud | 59323 | Colstrip Steam Electric Station | PPL Montana | 608D | 45.8766 | -106.5455 | Monitoring Point | 2010-03-31 | Chloride (Total) |  | 10 | mg/L | No
MT | Rosebud | 59323 | Colstrip Steam Electric Station | PPL Montana | 608D | 45.8766 | -106.5455 | Monitoring Point | 2010-03-31 | pH |  | 7.4 | SU | No
MT | Rosebud | 59323 | Colstrip Steam Electric Station | PPL Montana | 608D | 45.8766 | -106.5455 | Monitoring Point | 2010-03-31 | Selenium (Dissolved) |  | 0.005 | mg/L | No |  | 0.05 | mg/L | MCL
MT | Rosebud | 59323 | Colstrip Steam Electric Station | PPL Montana | 608D | 45.8766 | -106.5455 | Monitoring Point | 2010-03-31 | Sodium (Dissolved) |  | 179 | mg/L | No
MT | Rosebud | 59323 | Colstrip Steam Electric Station | PPL Montana | 608D | 45.8766 | -106.5455 | Monitoring Point | 2010-03-31 | Sulfate (Total) |  | 1470 | mg/L | Yes | 2.94 | 500 | mg/L | DWA
MT | Rosebud | 59323 | Colstrip Steam Electric Station | PPL Montana | 608D | 45.8766 | -106.5455 | Monitoring Point | 2010-03-31 | Total Dissolved Solids |  | 2340 | mg/L | No
MT | Rosebud | 59323 | Colstrip Steam Electric Station | PPL Montana | 608D | 45.8766 | -106.5455 | Monitoring Point | 2010-09-14 | Boron (Dissolved) |  | 1.4 | mg/L | No |  | 3 | mg/L | CHA
MT | Rosebud | 59323 | Colstrip Steam Electric Station | PPL Montana | 608D | 45.8766 | -106.5455 | Monitoring Point | 2010-09-14 | Chloride (Total) |  | 10 | mg/L | No
MT | Rosebud | 59323 | Colstrip Steam Electric Station | PPL Montana | 608D | 45.8766 | -106.5455 | Monitoring Point | 2010-09-14 | pH |  | 7.3 | SU | No
MT | Rosebud | 59323 | Colstrip Steam Electric Station | PPL Montana | 608D | 45.8766 | -106.5455 | Monitoring Point | 2010-09-14 | Selenium (Dissolved) |  | 0.005 | mg/L | No |  | 0.05 | mg/L | MCL
MT | Rosebud | 59323 | Colstrip Steam Electric Station | PPL Montana | 608D | 45.8766 | -106.5455 | Monitoring Point | 2010-09-14 | Sodium (Dissolved) |  | 177 | mg/L | No
MT | Rosebud | 59323 | Colstrip Steam Electric Station | PPL Montana | 608D | 45.8766 | -106.5455 | Monitoring Point | 2010-09-14 | Sulfate (Total) |  | 1420 | mg/L | Yes | 2.84 | 500 | mg/L | DWA
MT | Rosebud | 59323 | Colstrip Steam Electric Station | PPL Montana | 608D | 45.8766 | -106.5455 | Monitoring Point | 2010-09-14 | Total Dissolved Solids |  | 2380 | mg/L | No
MT | Rosebud | 59323 | Colstrip Steam Electric Station | PPL Montana | 60M-P | 45.8765 | -106.6209 | Monitoring Point | 2010-04-14 | Boron (Dissolved) |  | 3.6 | mg/L | Yes | 1.2 | 3 | mg/L | CHA
MT | Rosebud | 59323 | Colstrip Steam Electric Station | PPL Montana | 60M-P | 45.8765 | -106.6209 | Monitoring Point | 2010-04-14 | Chloride (Total) |  | 270 | mg/L | No
MT | Rosebud | 59323 | Colstrip Steam Electric Station | PPL Montana | 60M-P | 45.8765 | -106.6209 | Monitoring Point | 2010-04-14 | pH |  | 7.2 | SU | No
MT | Rosebud | 59323 | Colstrip Steam Electric Station | PPL Montana | 60M-P | 45.8765 | -106.6209 | Monitoring Point | 2010-04-14 | Selenium (Dissolved) |  | 0.005 | mg/L | No |  | 0.05 | mg/L | MCL
MT | Rosebud | 59323 | Colstrip Steam Electric Station | PPL Montana | 60M-P | 45.8765 | -106.6209 | Monitoring Point | 2010-04-14 | Sodium (Dissolved) |  | 541 | mg/L | No
MT | Rosebud | 59323 | Colstrip Steam Electric Station | PPL Montana | 60M-P | 45.8765 | -106.6209 | Monitoring Point | 2010-04-14 | Sulfate (Total) |  | 4660 | mg/L | Yes | 9.32 | 500 | mg/L | DWA
MT | Rosebud | 59323 | Colstrip Steam Electric Station | PPL Montana | 60M-P | 45.8765 | -106.6209 | Monitoring Point | 2010-04-14 | Total Dissolved Solids |  | 7330 | mg/L | No
MT | Rosebud | 59323 | Colstrip Steam Electric Station | PPL Montana | 60M-P | 45.8765 | -106.6209 | Monitoring Point | 2010-10-04 | Boron (Dissolved) |  | 3.6 | mg/L | Yes | 1.2 | 3 | mg/L | CHA
MT | Rosebud | 59323 | Colstrip Steam Electric Station | PPL Montana | 60M-P | 45.8765 | -106.6209 | Monitoring Point | 2010-10-04 | Chloride (Total) |  | 356 | mg/L | No
MT | Rosebud | 59323 | Colstrip Steam Electric Station | PPL Montana | 60M-P | 45.8765 | -106.6209 | Monitoring Point | 2010-10-04 | pH |  | 7.2 | SU | No
MT | Rosebud | 59323 | Colstrip Steam Electric Station | PPL Montana | 60M-P | 45.8765 | -106.6209 | Monitoring Point | 2010-10-04 | Selenium (Dissolved) |  | 0.005 | mg/L | No |  | 0.05 | mg/L | MCL
MT | Rosebud | 59323 | Colstrip Steam Electric Station | PPL Montana | 60M-P | 45.8765 | -106.6209 | Monitoring Point | 2010-10-04 | Sodium (Dissolved) |  | 552 | mg/L | No
MT | Rosebud | 59323 | Colstrip Steam Electric Station | PPL Montana | 60M-P | 45.8765 | -106.6209 | Monitoring Point | 2010-10-04 | Sulfate (Total) |  | 4480 | mg/L | Yes | 8.96 | 500 | mg/L | DWA
MT | Rosebud | 59323 | Colstrip Steam Electric Station | PPL Montana | 60M-P | 45.8765 | -106.6209 | Monitoring Point | 2010-10-04 | Total Dissolved Solids |  | 7420 | mg/L | No
MT | Rosebud | 59323 | Colstrip Steam Electric Station | PPL Montana | 611D | 45.8729 | -106.5378 | Monitoring Point | 2010-03-25 | Boron (Dissolved) |  | 22.4 | mg/L | Yes | 7.4667 | 3 | mg/L | CHA
MT | Rosebud | 59323 | Colstrip Steam Electric Station | PPL Montana | 611D | 45.8729 | -106.5378 | Monitoring Point | 2010-03-25 | Chloride (Total) |  | 144 | mg/L | No
MT | Rosebud | 59323 | Colstrip Steam Electric Station | PPL Montana | 611D | 45.8729 | -106.5378 | Monitoring Point | 2010-03-25 | pH |  | 6.9 | SU | No
MT | Rosebud | 59323 | Colstrip Steam Electric Station | PPL Montana | 611D | 45.8729 | -106.5378 | Monitoring Point | 2010-03-25 | Selenium (Dissolved) |  | 0.005 | mg/L | No |  | 0.05 | mg/L | MCL
MT | Rosebud | 59323 | Colstrip Steam Electric Station | PPL Montana | 611D | 45.8729 | -106.5378 | Monitoring Point | 2010-03-25 | Sodium (Dissolved) |  | 1000 | mg/L | No
MT | Rosebud | 59323 | Colstrip Steam Electric Station | PPL Montana | 611D | 45.8729 | -106.5378 | Monitoring Point | 2010-03-25 | Sulfate (Total) |  | 8510 | mg/L | Yes | 17.02 | 500 | mg/L | DWA
MT | Rosebud | 59323 | Colstrip Steam Electric Station | PPL Montana | 611D | 45.8729 | -106.5378 | Monitoring Point | 2010-03-25 | Total Dissolved Solids |  | 12900 | mg/L | No
MT | Rosebud | 59323 | Colstrip Steam Electric Station | PPL Montana | 611D | 45.8729 | -106.5378 | Monitoring Point | 2010-09-27 | Boron (Dissolved) |  | 19.1 | mg/L | Yes | 6.3667 | 3 | mg/L | CHA
MT | Rosebud | 59323 | Colstrip Steam Electric Station | PPL Montana | 611D | 45.8729 | -106.5378 | Monitoring Point | 2010-09-27 | Chloride (Total) |  | 129 | mg/L | No
MT | Rosebud | 59323 | Colstrip Steam Electric Station | PPL Montana | 611D | 45.8729 | -106.5378 | Monitoring Point | 2010-09-27 | pH |  | 7.4 | SU | No
MT | Rosebud | 59323 | Colstrip Steam Electric Station | PPL Montana | 611D | 45.8729 | -106.5378 | Monitoring Point | 2010-09-27 | Selenium (Dissolved) |  | 0.005 | mg/L | No |  | 0.05 | mg/L | MCL
MT | Rosebud | 59323 | Colstrip Steam Electric Station | PPL Montana | 611D | 45.8729 | -106.5378 | Monitoring Point | 2010-09-27 | Sodium (Dissolved) |  | 975 | mg/L | No
MT | Rosebud | 59323 | Colstrip Steam Electric Station | PPL Montana | 611D | 45.8729 | -106.5378 | Monitoring Point | 2010-09-27 | Sulfate (Total) |  | 8110 | mg/L | Yes | 16.22 | 500 | mg/L | DWA
MT | Rosebud | 59323 | Colstrip Steam Electric Station | PPL Montana | 611D | 45.8729 | -106.5378 | Monitoring Point | 2010-09-27 | Total Dissolved Solids |  | 12200 | mg/L | No
MT | Rosebud | 59323 | Colstrip Steam Electric Station | PPL Montana | 612D | 45.8721 | -106.54 | Monitoring Point | 2010-03-25 | Boron (Dissolved) |  | 1.1 | mg/L | No |  | 3 | mg/L | CHA
MT | Rosebud | 59323 | Colstrip Steam Electric Station | PPL Montana | 612D | 45.8721 | -106.54 | Monitoring Point | 2010-03-25 | Chloride (Total) |  | 27 | mg/L | No
MT | Rosebud | 59323 | Colstrip Steam Electric Station | PPL Montana | 612D | 45.8721 | -106.54 | Monitoring Point | 2010-03-25 | pH |  | 7 | SU | No
MT | Rosebud | 59323 | Colstrip Steam Electric Station | PPL Montana | 612D | 45.8721 | -106.54 | Monitoring Point | 2010-03-25 | Selenium (Dissolved) |  | 0.005 | mg/L | No |  | 0.05 | mg/L | MCL
MT | Rosebud | 59323 | Colstrip Steam Electric Station | PPL Montana | 612D | 45.8721 | -106.54 | Monitoring Point | 2010-03-25 | Sodium (Dissolved) |  | 1910 | mg/L | No
MT | Rosebud | 59323 | Colstrip Steam Electric Station | PPL Montana | 612D | 45.8721 | -106.54 | Monitoring Point | 2010-03-25 | Sulfate (Total) |  | 6750 | mg/L | Yes | 13.5 | 500 | mg/L | DWA
MT | Rosebud | 59323 | Colstrip Steam Electric Station | PPL Montana | 612D | 45.8721 | -106.54 | Monitoring Point | 2010-03-25 | Total Dissolved Solids |  | 10300 | mg/L | No
MT | Rosebud | 59323 | Colstrip Steam Electric Station | PPL Montana | 612D | 45.8721 | -106.54 | Monitoring Point | 2010-09-28 | Boron (Dissolved) |  | 2.4 | mg/L | No |  | 3 | mg/L | CHA
MT | Rosebud | 59323 | Colstrip Steam Electric Station | PPL Montana | 612D | 45.8721 | -106.54 | Monitoring Point | 2010-09-28 | Chloride (Total) |  | 25 | mg/L | No
MT | Rosebud | 59323 | Colstrip Steam Electric Station | PPL Montana | 612D | 45.8721 | -106.54 | Monitoring Point | 2010-09-28 | pH |  | 7.2 | SU | No
MT | Rosebud | 59323 | Colstrip Steam Electric Station | PPL Montana | 612D | 45.8721 | -106.54 | Monitoring Point | 2010-09-28 | Selenium (Dissolved) |  | 0.005 | mg/L | No |  | 0.05 | mg/L | MCL
MT | Rosebud | 59323 | Colstrip Steam Electric Station | PPL Montana | 612D | 45.8721 | -106.54 | Monitoring Point | 2010-09-28 | Sodium (Dissolved) |  | 1960 | mg/L | No
MT | Rosebud | 59323 | Colstrip Steam Electric Station | PPL Montana | 612D | 45.8721 | -106.54 | Monitoring Point | 2010-09-28 | Sulfate (Total) |  | 6930 | mg/L | Yes | 13.86 | 500 | mg/L | DWA
MT | Rosebud | 59323 | Colstrip Steam Electric Station | PPL Montana | 612D | 45.8721 | -106.54 | Monitoring Point | 2010-09-28 | Total Dissolved Solids |  | 10800 | mg/L | No
MT | Rosebud | 59323 | Colstrip Steam Electric Station | PPL Montana | 614D | 45.8705 | -106.5554 | Monitoring Point | 2010-03-25 | Boron (Dissolved) |  | 1.7 | mg/L | No |  | 3 | mg/L | CHA
MT | Rosebud | 59323 | Colstrip Steam Electric Station | PPL Montana | 614D | 45.8705 | -106.5554 | Monitoring Point | 2010-03-25 | Chloride (Total) |  | 9 | mg/L | No
MT | Rosebud | 59323 | Colstrip Steam Electric Station | PPL Montana | 614D | 45.8705 | -106.5554 | Monitoring Point | 2010-03-25 | pH |  | 7.1 | SU | No
MT | Rosebud | 59323 | Colstrip Steam Electric Station | PPL Montana | 614D | 45.8705 | -106.5554 | Monitoring Point | 2010-03-25 | Selenium (Dissolved) |  | 0.005 | mg/L | No |  | 0.05 | mg/L | MCL
MT | Rosebud | 59323 | Colstrip Steam Electric Station | PPL Montana | 614D | 45.8705 | -106.5554 | Monitoring Point | 2010-03-25 | Sodium (Dissolved) |  | 343 | mg/L | No
MT | Rosebud | 59323 | Colstrip Steam Electric Station | PPL Montana | 614D | 45.8705 | -106.5554 | Monitoring Point | 2010-03-25 | Sulfate (Total) |  | 1900 | mg/L | Yes | 3.8 | 500 | mg/L | DWA
MT | Rosebud | 59323 | Colstrip Steam Electric Station | PPL Montana | 614D | 45.8705 | -106.5554 | Monitoring Point | 2010-03-25 | Total Dissolved Solids |  | 3050 | mg/L | No
MT | Rosebud | 59323 | Colstrip Steam Electric Station | PPL Montana | 615D | 45.8666 | -106.557 | Monitoring Point | 2010-05-26 | Boron (Dissolved) |  | 3.2 | mg/L | Yes | 1.0667 | 3 | mg/L | CHA
MT | Rosebud | 59323 | Colstrip Steam Electric Station | PPL Montana | 615D | 45.8666 | -106.557 | Monitoring Point | 2010-05-26 | Chloride (Total) |  | 15 | mg/L | No
MT | Rosebud | 59323 | Colstrip Steam Electric Station | PPL Montana | 615D | 45.8666 | -106.557 | Monitoring Point | 2010-05-26 | pH |  | 6.9 | SU | No
MT | Rosebud | 59323 | Colstrip Steam Electric Station | PPL Montana | 615D | 45.8666 | -106.557 | Monitoring Point | 2010-05-26 | Selenium (Dissolved) |  | 0.005 | mg/L | No |  | 0.05 | mg/L | MCL
MT | Rosebud | 59323 | Colstrip Steam Electric Station | PPL Montana | 615D | 45.8666 | -106.557 | Monitoring Point | 2010-05-26 | Sodium (Dissolved) |  | 68 | mg/L | No
MT | Rosebud | 59323 | Colstrip Steam Electric Station | PPL Montana | 615D | 45.8666 | -106.557 | Monitoring Point | 2010-05-26 | Sulfate (Total) |  | 2430 | mg/L | Yes | 4.86 | 500 | mg/L | DWA
MT | Rosebud | 59323 | Colstrip Steam Electric Station | PPL Montana | 615D | 45.8666 | -106.557 | Monitoring Point | 2010-05-26 | Total Dissolved Solids |  | 3500 | mg/L | No
MT | Rosebud | 59323 | Colstrip Steam Electric Station | PPL Montana | 617A-P | 45.8759 | -106.5604 | Monitoring Point | 2010-04-08 | Boron (Dissolved) |  | 4.1 | mg/L | Yes | 1.3667 | 3 | mg/L | CHA
MT | Rosebud | 59323 | Colstrip Steam Electric Station | PPL Montana | 617A-P | 45.8759 | -106.5604 | Monitoring Point | 2010-04-08 | Chloride (Total) |  | 67 | mg/L | No
MT | Rosebud | 59323 | Colstrip Steam Electric Station | PPL Montana | 617A-P | 45.8759 | -106.5604 | Monitoring Point | 2010-04-08 | pH |  | 7.4 | SU | No
MT | Rosebud | 59323 | Colstrip Steam Electric Station | PPL Montana | 617A-P | 45.8759 | -106.5604 | Monitoring Point | 2010-04-08 | Selenium (Dissolved) |  | 0.006 | mg/L | No |  | 0.05 | mg/L | MCL
MT | Rosebud | 59323 | Colstrip Steam Electric Station | PPL Montana | 617A-P | 45.8759 | -106.5604 | Monitoring Point | 2010-04-08 | Sodium (Dissolved) |  | 283 | mg/L | No
MT | Rosebud | 59323 | Colstrip Steam Electric Station | PPL Montana | 617A-P | 45.8759 | -106.5604 | Monitoring Point | 2010-04-08 | Sulfate (Total) |  | 3790 | mg/L | Yes | 7.58 | 500 | mg/L | DWA
MT | Rosebud | 59323 | Colstrip Steam Electric Station | PPL Montana | 617A-P | 45.8759 | -106.5604 | Monitoring Point | 2010-04-08 | Total Dissolved Solids |  | 5580 | mg/L | No
MT | Rosebud | 59323 | Colstrip Steam Electric Station | PPL Montana | 61M | 45.875 | -106.6234 | Monitoring Point | 2010-03-17 | Boron (Dissolved) |  | 0.9 | mg/L | No |  | 3 | mg/L | CHA
MT | Rosebud | 59323 | Colstrip Steam Electric Station | PPL Montana | 61M | 45.875 | -106.6234 | Monitoring Point | 2010-03-17 | Chloride (Total) |  | 33 | mg/L | No
MT | Rosebud | 59323 | Colstrip Steam Electric Station | PPL Montana | 61M | 45.875 | -106.6234 | Monitoring Point | 2010-03-17 | pH |  | 6.2 | SU | No
MT | Rosebud | 59323 | Colstrip Steam Electric Station | PPL Montana | 61M | 45.875 | -106.6234 | Monitoring Point | 2010-03-17 | Selenium (Dissolved) |  | 0.005 | mg/L | No |  | 0.05 | mg/L | MCL
MT | Rosebud | 59323 | Colstrip Steam Electric Station | PPL Montana | 61M | 45.875 | -106.6234 | Monitoring Point | 2010-03-17 | Sodium (Dissolved) |  | 234 | mg/L | No
MT | Rosebud | 59323 | Colstrip Steam Electric Station | PPL Montana | 61M | 45.875 | -106.6234 | Monitoring Point | 2010-03-17 | Sulfate (Total) |  | 2420 | mg/L | Yes | 4.84 | 500 | mg/L | DWA
MT | Rosebud | 59323 | Colstrip Steam Electric Station | PPL Montana | 61M | 45.875 | -106.6234 | Monitoring Point | 2010-03-17 | Total Dissolved Solids |  | 3520 | mg/L | No
MT | Rosebud | 59323 | Colstrip Steam Electric Station | PPL Montana | 61M | 45.875 | -106.6234 | Monitoring Point | 2010-04-15 | Boron (Dissolved) |  | 0.9 | mg/L | No |  | 3 | mg/L | CHA
MT | Rosebud | 59323 | Colstrip Steam Electric Station | PPL Montana | 61M | 45.875 | -106.6234 | Monitoring Point | 2010-04-15 | Chloride (Total) |  | 25 | mg/L | No
MT | Rosebud | 59323 | Colstrip Steam Electric Station | PPL Montana | 61M | 45.875 | -106.6234 | Monitoring Point | 2010-04-15 | pH |  | 6.2 | SU | No
MT | Rosebud | 59323 | Colstrip Steam Electric Station | PPL Montana | 61M | 45.875 | -106.6234 | Monitoring Point | 2010-04-15 | Selenium (Dissolved) |  | 0.005 | mg/L | No |  | 0.05 | mg/L | MCL
MT | Rosebud | 59323 | Colstrip Steam Electric Station | PPL Montana | 61M | 45.875 | -106.6234 | Monitoring Point | 2010-04-15 | Sodium (Dissolved) |  | 230 | mg/L | No
MT | Rosebud | 59323 | Colstrip Steam Electric Station | PPL Montana | 61M | 45.875 | -106.6234 | Monitoring Point | 2010-04-15 | Sulfate (Total) |  | 2270 | mg/L | Yes | 4.54 | 500 | mg/L | DWA
MT | Rosebud | 59323 | Colstrip Steam Electric Station | PPL Montana | 61M | 45.875 | -106.6234 | Monitoring Point | 2010-04-15 | Total Dissolved Solids |  | 3430 | mg/L | No
MT | Rosebud | 59323 | Colstrip Steam Electric Station | PPL Montana | 61M | 45.875 | -106.6234 | Monitoring Point | 2010-10-06 | Boron (Dissolved) |  | 0.9 | mg/L | No |  | 3 | mg/L | CHA
MT | Rosebud | 59323 | Colstrip Steam Electric Station | PPL Montana | 61M | 45.875 | -106.6234 | Monitoring Point | 2010-10-06 | Chloride (Total) |  | 27 | mg/L | No
MT | Rosebud | 59323 | Colstrip Steam Electric Station | PPL Montana | 61M | 45.875 | -106.6234 | Monitoring Point | 2010-10-06 | pH |  | 6.2 | SU | No
MT | Rosebud | 59323 | Colstrip Steam Electric Station | PPL Montana | 61M | 45.875 | -106.6234 | Monitoring Point | 2010-10-06 | Selenium (Dissolved) |  | 0.005 | mg/L | No |  | 0.05 | mg/L | MCL
MT | Rosebud | 59323 | Colstrip Steam Electric Station | PPL Montana | 61M | 45.875 | -106.6234 | Monitoring Point | 2010-10-06 | Sodium (Dissolved) |  | 228 | mg/L | No
MT | Rosebud | 59323 | Colstrip Steam Electric Station | PPL Montana | 61M | 45.875 | -106.6234 | Monitoring Point | 2010-10-06 | Sulfate (Total) |  | 2320 | mg/L | Yes | 4.64 | 500 | mg/L | DWA
MT | Rosebud | 59323 | Colstrip Steam Electric Station | PPL Montana | 61M | 45.875 | -106.6234 | Monitoring Point | 2010-10-06 | Total Dissolved Solids |  | 3640 | mg/L | No
MT | Rosebud | 59323 | Colstrip Steam Electric Station | PPL Montana | 620D-P | 45.8713 | -106.5511 | Monitoring Point | 2010-04-01 | Boron (Dissolved) |  | 80.3 | mg/L | Yes | 26.7667 | 3 | mg/L | CHA
MT | Rosebud | 59323 | Colstrip Steam Electric Station | PPL Montana | 620D-P | 45.8713 | -106.5511 | Monitoring Point | 2010-04-01 | Chloride (Total) |  | 305 | mg/L | No
MT | Rosebud | 59323 | Colstrip Steam Electric Station | PPL Montana | 620D-P | 45.8713 | -106.5511 | Monitoring Point | 2010-04-01 | pH |  | 7.3 | SU | No
MT | Rosebud | 59323 | Colstrip Steam Electric Station | PPL Montana | 620D-P | 45.8713 | -106.5511 | Monitoring Point | 2010-04-01 | Selenium (Dissolved) |  | 0.005 | mg/L | No |  | 0.05 | mg/L | MCL
MT | Rosebud | 59323 | Colstrip Steam Electric Station | PPL Montana | 620D-P | 45.8713 | -106.5511 | Monitoring Point | 2010-04-01 | Sodium (Dissolved) |  | 1080 | mg/L | No
MT | Rosebud | 59323 | Colstrip Steam Electric Station | PPL Montana | 620D-P | 45.8713 | -106.5511 | Monitoring Point | 2010-04-01 | Sulfate (Total) |  | 12200 | mg/L | Yes | 24.4 | 500 | mg/L | DWA
MT | Rosebud | 59323 | Colstrip Steam Electric Station | PPL Montana | 620D-P | 45.8713 | -106.5511 | Monitoring Point | 2010-04-01 | Total Dissolved Solids |  | 17700 | mg/L | No
MT | Rosebud | 59323 | Colstrip Steam Electric Station | PPL Montana | 623D | 45.8733 | -106.5495 | Monitoring Point | 2010-03-31 | Boron (Dissolved) |  | 1.1 | mg/L | No |  | 3 | mg/L | CHA
MT | Rosebud | 59323 | Colstrip Steam Electric Station | PPL Montana | 623D | 45.8733 | -106.5495 | Monitoring Point | 2010-03-31 | Chloride (Total) |  | 9 | mg/L | No
MT | Rosebud | 59323 | Colstrip Steam Electric Station | PPL Montana | 623D | 45.8733 | -106.5495 | Monitoring Point | 2010-03-31 | pH |  | 7.3 | SU | No
MT | Rosebud | 59323 | Colstrip Steam Electric Station | PPL Montana | 623D | 45.8733 | -106.5495 | Monitoring Point | 2010-03-31 | Selenium (Dissolved) |  | 0.005 | mg/L | No |  | 0.05 | mg/L | MCL
MT | Rosebud | 59323 | Colstrip Steam Electric Station | PPL Montana | 623D | 45.8733 | -106.5495 | Monitoring Point | 2010-03-31 | Sodium (Dissolved) |  | 267 | mg/L | No
MT | Rosebud | 59323 | Colstrip Steam Electric Station | PPL Montana | 623D | 45.8733 | -106.5495 | Monitoring Point | 2010-03-31 | Sulfate (Total) |  | 1680 | mg/L | Yes | 3.36 | 500 | mg/L | DWA
MT | Rosebud | 59323 | Colstrip Steam Electric Station | PPL Montana | 623D | 45.8733 | -106.5495 | Monitoring Point | 2010-03-31 | Total Dissolved Solids |  | 2940 | mg/L | No
MT | Rosebud | 59323 | Colstrip Steam Electric Station | PPL Montana | 623D | 45.8733 | -106.5495 | Monitoring Point | 2010-09-30 | Boron (Dissolved) |  | 1.2 | mg/L | No |  | 3 | mg/L | CHA
MT | Rosebud | 59323 | Colstrip Steam Electric Station | PPL Montana | 623D | 45.8733 | -106.5495 | Monitoring Point | 2010-09-30 | Boron (Dissolved) |  | 1.3 | mg/L | No |  | 3 | mg/L | CHA
MT | Rosebud | 59323 | Colstrip Steam Electric Station | PPL Montana | 623D | 45.8733 | -106.5495 | Monitoring Point | 2010-09-30 | Chloride (Total) |  | 12 | mg/L | No
MT | Rosebud | 59323 | Colstrip Steam Electric Station | PPL Montana | 623D | 45.8733 | -106.5495 | Monitoring Point | 2010-09-30 | Chloride (Total) |  | 11 | mg/L | No
MT | Rosebud | 59323 | Colstrip Steam Electric Station | PPL Montana | 623D | 45.8733 | -106.5495 | Monitoring Point | 2010-09-30 | pH |  | 7.4 | SU | No
MT | Rosebud | 59323 | Colstrip Steam Electric Station | PPL Montana | 623D | 45.8733 | -106.5495 | Monitoring Point | 2010-09-30 | pH |  | 7.3 | SU | No
MT | Rosebud | 59323 | Colstrip Steam Electric Station | PPL Montana | 623D | 45.8733 | -106.5495 | Monitoring Point | 2010-09-30 | Selenium (Dissolved) |  | 0.006 | mg/L | No |  | 0.05 | mg/L | MCL
MT | Rosebud | 59323 | Colstrip Steam Electric Station | PPL Montana | 623D | 45.8733 | -106.5495 | Monitoring Point | 2010-09-30 | Sodium (Dissolved) |  | 300 | mg/L | No
MT | Rosebud | 59323 | Colstrip Steam Electric Station | PPL Montana | 623D | 45.8733 | -106.5495 | Monitoring Point | 2010-09-30 | Sodium (Dissolved) |  | 296 | mg/L | No
MT | Rosebud | 59323 | Colstrip Steam Electric Station | PPL Montana | 623D | 45.8733 | -106.5495 | Monitoring Point | 2010-09-30 | Sulfate (Total) |  | 2080 | mg/L | Yes | 4.16 | 500 | mg/L | DWA
MT | Rosebud | 59323 | Colstrip Steam Electric Station | PPL Montana | 623D | 45.8733 | -106.5495 | Monitoring Point | 2010-09-30 | Sulfate (Total) |  | 2040 | mg/L | Yes | 4.08 | 500 | mg/L | DWA
MT | Rosebud | 59323 | Colstrip Steam Electric Station | PPL Montana | 623D | 45.8733 | -106.5495 | Monitoring Point | 2010-09-30 | Total Dissolved Solids |  | 3450 | mg/L | No
MT | Rosebud | 59323 | Colstrip Steam Electric Station | PPL Montana | 623D | 45.8733 | -106.5495 | Monitoring Point | 2010-09-30 | Total Dissolved Solids |  | 3340 | mg/L | No
MT | Rosebud | 59323 | Colstrip Steam Electric Station | PPL Montana | 624D | 45.8739 | -106.5514 | Monitoring Point | 2010-03-31 | Boron (Dissolved) |  | 0.6 | mg/L | No |  | 3 | mg/L | CHA
MT | Rosebud | 59323 | Colstrip Steam Electric Station | PPL Montana | 624D | 45.8739 | -106.5514 | Monitoring Point | 2010-03-31 | Chloride (Total) |  | 9 | mg/L | No
MT | Rosebud | 59323 | Colstrip Steam Electric Station | PPL Montana | 624D | 45.8739 | -106.5514 | Monitoring Point | 2010-03-31 | pH |  | 7.4 | SU | No
MT | Rosebud | 59323 | Colstrip Steam Electric Station | PPL Montana | 624D | 45.8739 | -106.5514 | Monitoring Point | 2010-03-31 | Selenium (Dissolved) |  | 0.005 | mg/L | No |  | 0.05 | mg/L | MCL
MT | Rosebud | 59323 | Colstrip Steam Electric Station | PPL Montana | 624D | 45.8739 | -106.5514 | Monitoring Point | 2010-03-31 | Sodium (Dissolved) |  | 174 | mg/L | No
MT | Rosebud | 59323 | Colstrip Steam Electric Station | PPL Montana | 624D | 45.8739 | -106.5514 | Monitoring Point | 2010-03-31 | Sulfate (Total) |  | 1280 | mg/L | Yes | 2.56 | 500 | mg/L | DWA
MT | Rosebud | 59323 | Colstrip Steam Electric Station | PPL Montana | 624D | 45.8739 | -106.5514 | Monitoring Point | 2010-03-31 | Total Dissolved Solids |  | 2300 | mg/L | No
MT | Rosebud | 59323 | Colstrip Steam Electric Station | PPL Montana | 624D | 45.8739 | -106.5514 | Monitoring Point | 2010-10-12 | Boron (Dissolved) |  | 0.8 | mg/L | No |  | 3 | mg/L | CHA
MT | Rosebud | 59323 | Colstrip Steam Electric Station | PPL Montana | 624D | 45.8739 | -106.5514 | Monitoring Point | 2010-10-12 | Chloride (Total) |  | 10 | mg/L | No
MT | Rosebud | 59323 | Colstrip Steam Electric Station | PPL Montana | 624D | 45.8739 | -106.5514 | Monitoring Point | 2010-10-12 | pH |  | 7.3 | SU | No
MT | Rosebud | 59323 | Colstrip Steam Electric Station | PPL Montana | 624D | 45.8739 | -106.5514 | Monitoring Point | 2010-10-12 | Selenium (Dissolved) |  | 0.005 | mg/L | No |  | 0.05 | mg/L | MCL
MT | Rosebud | 59323 | Colstrip Steam Electric Station | PPL Montana | 624D | 45.8739 | -106.5514 | Monitoring Point | 2010-10-12 | Sodium (Dissolved) |  | 189 | mg/L | No
MT | Rosebud | 59323 | Colstrip Steam Electric Station | PPL Montana | 624D | 45.8739 | -106.5514 | Monitoring Point | 2010-10-12 | Sulfate (Total) |  | 1550 | mg/L | Yes | 3.1 | 500 | mg/L | DWA
MT | Rosebud | 59323 | Colstrip Steam Electric Station | PPL Montana | 624D | 45.8739 | -106.5514 | Monitoring Point | 2010-10-12 | Total Dissolved Solids |  | 2750 | mg/L | No
MT | Rosebud | 59323 | Colstrip Steam Electric Station | PPL Montana | 625A | 45.877 | -106.546 | Monitoring Point | 2010-03-31 | Boron (Dissolved) |  | 1 | mg/L | No |  | 3 | mg/L | CHA
MT | Rosebud | 59323 | Colstrip Steam Electric Station | PPL Montana | 625A | 45.877 | -106.546 | Monitoring Point | 2010-03-31 | Chloride (Total) |  | 50 | mg/L | No
MT | Rosebud | 59323 | Colstrip Steam Electric Station | PPL Montana | 625A | 45.877 | -106.546 | Monitoring Point | 2010-03-31 | pH |  | 7.4 | SU | No
MT | Rosebud | 59323 | Colstrip Steam Electric Station | PPL Montana | 625A | 45.877 | -106.546 | Monitoring Point | 2010-03-31 | Selenium (Dissolved) |  | 0.005 | mg/L | No |  | 0.05 | mg/L | MCL
MT | Rosebud | 59323 | Colstrip Steam Electric Station | PPL Montana | 625A | 45.877 | -106.546 | Monitoring Point | 2010-03-31 | Sodium (Dissolved) |  | 277 | mg/L | No
MT | Rosebud | 59323 | Colstrip Steam Electric Station | PPL Montana | 625A | 45.877 | -106.546 | Monitoring Point | 2010-03-31 | Sulfate (Total) |  | 3170 | mg/L | Yes | 6.34 | 500 | mg/L | DWA
MT | Rosebud | 59323 | Colstrip Steam Electric Station | PPL Montana | 625A | 45.877 | -106.546 | Monitoring Point | 2010-03-31 | Total Dissolved Solids |  | 4700 | mg/L | No
MT | Rosebud | 59323 | Colstrip Steam Electric Station | PPL Montana | 625A | 45.877 | -106.546 | Monitoring Point | 2010-09-14 | Boron (Dissolved) |  | 1.1 | mg/L | No |  | 3 | mg/L | CHA
MT | Rosebud | 59323 | Colstrip Steam Electric Station | PPL Montana | 625A | 45.877 | -106.546 | Monitoring Point | 2010-09-14 | Chloride (Total) |  | 39 | mg/L | No
MT | Rosebud | 59323 | Colstrip Steam Electric Station | PPL Montana | 625A | 45.877 | -106.546 | Monitoring Point | 2010-09-14 | pH |  | 7.3 | SU | No
MT | Rosebud | 59323 | Colstrip Steam Electric Station | PPL Montana | 625A | 45.877 | -106.546 | Monitoring Point | 2010-09-14 | Selenium (Dissolved) |  | 0.005 | mg/L | No |  | 0.05 | mg/L | MCL
MT | Rosebud | 59323 | Colstrip Steam Electric Station | PPL Montana | 625A | 45.877 | -106.546 | Monitoring Point | 2010-09-14 | Sodium (Dissolved) |  | 258 | mg/L | No
MT | Rosebud | 59323 | Colstrip Steam Electric Station | PPL Montana | 625A | 45.877 | -106.546 | Monitoring Point | 2010-09-14 | Sulfate (Total) |  | 2670 | mg/L | Yes | 5.34 | 500 | mg/L | DWA
MT | Rosebud | 59323 | Colstrip Steam Electric Station | PPL Montana | 625A | 45.877 | -106.546 | Monitoring Point | 2010-09-14 | Total Dissolved Solids |  | 4170 | mg/L | No
MT | Rosebud | 59323 | Colstrip Steam Electric Station | PPL Montana | 626A | 45.878 | -106.5453 | Monitoring Point | 2010-03-31 | Boron (Dissolved) |  | 1 | mg/L | No |  | 3 | mg/L | CHA
MT | Rosebud | 59323 | Colstrip Steam Electric Station | PPL Montana | 626A | 45.878 | -106.5453 | Monitoring Point | 2010-03-31 | Chloride (Total) |  | 42 | mg/L | No
MT | Rosebud | 59323 | Colstrip Steam Electric Station | PPL Montana | 626A | 45.878 | -106.5453 | Monitoring Point | 2010-03-31 | pH |  | 7.4 | SU | No
MT | Rosebud | 59323 | Colstrip Steam Electric Station | PPL Montana | 626A | 45.878 | -106.5453 | Monitoring Point | 2010-03-31 | Selenium (Dissolved) |  | 0.005 | mg/L | No |  | 0.05 | mg/L | MCL
MT | Rosebud | 59323 | Colstrip Steam Electric Station | PPL Montana | 626A | 45.878 | -106.5453 | Monitoring Point | 2010-03-31 | Sodium (Dissolved) |  | 227 | mg/L | No
MT | Rosebud | 59323 | Colstrip Steam Electric Station | PPL Montana | 626A | 45.878 | -106.5453 | Monitoring Point | 2010-03-31 | Sulfate (Total) |  | 2750 | mg/L | Yes | 5.5 | 500 | mg/L | DWA
MT | Rosebud | 59323 | Colstrip Steam Electric Station | PPL Montana | 626A | 45.878 | -106.5453 | Monitoring Point | 2010-03-31 | Total Dissolved Solids |  | 4150 | mg/L | No
MT | Rosebud | 59323 | Colstrip Steam Electric Station | PPL Montana | 626A | 45.878 | -106.5453 | Monitoring Point | 2010-09-13 | Boron (Dissolved) |  | 0.9 | mg/L | No |  | 3 | mg/L | CHA
MT | Rosebud | 59323 | Colstrip Steam Electric Station | PPL Montana | 626A | 45.878 | -106.5453 | Monitoring Point | 2010-09-13 | Chloride (Total) |  | 38 | mg/L | No
MT | Rosebud | 59323 | Colstrip Steam Electric Station | PPL Montana | 626A | 45.878 | -106.5453 | Monitoring Point | 2010-09-13 | pH |  | 7.4 | SU | No
MT | Rosebud | 59323 | Colstrip Steam Electric Station | PPL Montana | 626A | 45.878 | -106.5453 | Monitoring Point | 2010-09-13 | Selenium (Dissolved) |  | 0.005 | mg/L | No |  | 0.05 | mg/L | MCL
MT | Rosebud | 59323 | Colstrip Steam Electric Station | PPL Montana | 626A | 45.878 | -106.5453 | Monitoring Point | 2010-09-13 | Sodium (Dissolved) |  | 216 | mg/L | No
MT | Rosebud | 59323 | Colstrip Steam Electric Station | PPL Montana | 626A | 45.878 | -106.5453 | Monitoring Point | 2010-09-13 | Sulfate (Total) |  | 2500 | mg/L | Yes | 5 | 500 | mg/L | DWA
MT | Rosebud | 59323 | Colstrip Steam Electric Station | PPL Montana | 626A | 45.878 | -106.5453 | Monitoring Point | 2010-09-13 | Total Dissolved Solids |  | 3830 | mg/L | No
MT | Rosebud | 59323 | Colstrip Steam Electric Station | PPL Montana | 627D | 45.8742 | -106.5369 | Monitoring Point | 2010-04-07 | Boron (Dissolved) |  | 0.5 | mg/L | No |  | 3 | mg/L | CHA
MT | Rosebud | 59323 | Colstrip Steam Electric Station | PPL Montana | 627D | 45.8742 | -106.5369 | Monitoring Point | 2010-04-07 | Chloride (Total) |  | 17 | mg/L | No
MT | Rosebud | 59323 | Colstrip Steam Electric Station | PPL Montana | 627D | 45.8742 | -106.5369 | Monitoring Point | 2010-04-07 | pH |  | 7.2 | SU | No
MT | Rosebud | 59323 | Colstrip Steam Electric Station | PPL Montana | 627D | 45.8742 | -106.5369 | Monitoring Point | 2010-04-07 | Selenium (Dissolved) |  | 0.005 | mg/L | No |  | 0.05 | mg/L | MCL
MT | Rosebud | 59323 | Colstrip Steam Electric Station | PPL Montana | 627D | 45.8742 | -106.5369 | Monitoring Point | 2010-04-07 | Sodium (Dissolved) |  | 1260 | mg/L | No
MT | Rosebud | 59323 | Colstrip Steam Electric Station | PPL Montana | 627D | 45.8742 | -106.5369 | Monitoring Point | 2010-04-07 | Sulfate (Total) |  | 3330 | mg/L | Yes | 6.66 | 500 | mg/L | DWA
MT | Rosebud | 59323 | Colstrip Steam Electric Station | PPL Montana | 627D | 45.8742 | -106.5369 | Monitoring Point | 2010-04-07 | Total Dissolved Solids |  | 4910 | mg/L | No
MT | Rosebud | 59323 | Colstrip Steam Electric Station | PPL Montana | 627D | 45.8742 | -106.5369 | Monitoring Point | 2010-09-23 | Boron (Dissolved) |  | 0.4 | mg/L | No |  | 3 | mg/L | CHA
MT | Rosebud | 59323 | Colstrip Steam Electric Station | PPL Montana | 627D | 45.8742 | -106.5369 | Monitoring Point | 2010-09-23 | Chloride (Total) |  | 17 | mg/L | No
MT | Rosebud | 59323 | Colstrip Steam Electric Station | PPL Montana | 627D | 45.8742 | -106.5369 | Monitoring Point | 2010-09-23 | pH |  | 7.6 | SU | No
MT | Rosebud | 59323 | Colstrip Steam Electric Station | PPL Montana | 627D | 45.8742 | -106.5369 | Monitoring Point | 2010-09-23 | Selenium (Dissolved) |  | 0.005 | mg/L | No |  | 0.05 | mg/L | MCL
MT | Rosebud | 59323 | Colstrip Steam Electric Station | PPL Montana | 627D | 45.8742 | -106.5369 | Monitoring Point | 2010-09-23 | Sodium (Dissolved) |  | 1160 | mg/L | No
MT | Rosebud | 59323 | Colstrip Steam Electric Station | PPL Montana | 627D | 45.8742 | -106.5369 | Monitoring Point | 2010-09-23 | Sulfate (Total) |  | 3100 | mg/L | Yes | 6.2 | 500 | mg/L | DWA
MT | Rosebud | 59323 | Colstrip Steam Electric Station | PPL Montana | 627D | 45.8742 | -106.5369 | Monitoring Point | 2010-09-23 | Total Dissolved Solids |  | 4930 | mg/L | No
MT | Rosebud | 59323 | Colstrip Steam Electric Station | PPL Montana | 628D | 45.8743 | -106.5384 | Monitoring Point | 2010-04-08 | Boron (Dissolved) |  | 2.8 | mg/L | No |  | 3 | mg/L | CHA
MT | Rosebud | 59323 | Colstrip Steam Electric Station | PPL Montana | 628D | 45.8743 | -106.5384 | Monitoring Point | 2010-04-08 | Chloride (Total) |  | 34 | mg/L | No
MT | Rosebud | 59323 | Colstrip Steam Electric Station | PPL Montana | 628D | 45.8743 | -106.5384 | Monitoring Point | 2010-04-08 | pH |  | 6.9 | SU | No
MT | Rosebud | 59323 | Colstrip Steam Electric Station | PPL Montana | 628D | 45.8743 | -106.5384 | Monitoring Point | 2010-04-08 | Selenium (Dissolved) |  | 0.005 | mg/L | No |  | 0.05 | mg/L | MCL
MT | Rosebud | 59323 | Colstrip Steam Electric Station | PPL Montana | 628D | 45.8743 | -106.5384 | Monitoring Point | 2010-04-08 | Sodium (Dissolved) |  | 977 | mg/L | No
MT | Rosebud | 59323 | Colstrip Steam Electric Station | PPL Montana | 628D | 45.8743 | -106.5384 | Monitoring Point | 2010-04-08 | Sulfate (Total) |  | 4440 | mg/L | Yes | 8.88 | 500 | mg/L | DWA
MT | Rosebud | 59323 | Colstrip Steam Electric Station | PPL Montana | 628D | 45.8743 | -106.5384 | Monitoring Point | 2010-04-08 | Total Dissolved Solids |  | 7080 | mg/L | No
MT | Rosebud | 59323 | Colstrip Steam Electric Station | PPL Montana | 628D | 45.8743 | -106.5384 | Monitoring Point | 2010-09-23 | Boron (Dissolved) |  | 1.5 | mg/L | No |  | 3 | mg/L | CHA
MT | Rosebud | 59323 | Colstrip Steam Electric Station | PPL Montana | 628D | 45.8743 | -106.5384 | Monitoring Point | 2010-09-23 | Chloride (Total) |  | 26 | mg/L | No
MT | Rosebud | 59323 | Colstrip Steam Electric Station | PPL Montana | 628D | 45.8743 | -106.5384 | Monitoring Point | 2010-09-23 | pH |  | 7.3 | SU | No
MT | Rosebud | 59323 | Colstrip Steam Electric Station | PPL Montana | 628D | 45.8743 | -106.5384 | Monitoring Point | 2010-09-23 | Selenium (Dissolved) |  | 0.005 | mg/L | No |  | 0.05 | mg/L | MCL
MT | Rosebud | 59323 | Colstrip Steam Electric Station | PPL Montana | 628D | 45.8743 | -106.5384 | Monitoring Point | 2010-09-23 | Sodium (Dissolved) |  | 907 | mg/L | No
MT | Rosebud | 59323 | Colstrip Steam Electric Station | PPL Montana | 628D | 45.8743 | -106.5384 | Monitoring Point | 2010-09-23 | Sulfate (Total) |  | 4270 | mg/L | Yes | 8.54 | 500 | mg/L | DWA
MT | Rosebud | 59323 | Colstrip Steam Electric Station | PPL Montana | 628D | 45.8743 | -106.5384 | Monitoring Point | 2010-09-23 | Total Dissolved Solids |  | 7010 | mg/L | No
MT | Rosebud | 59323 | Colstrip Steam Electric Station | PPL Montana | 629D | 45.8698 | -106.5343 | Monitoring Point | 2010-03-24 | Boron (Dissolved) |  | 1.5 | mg/L | No |  | 3 | mg/L | CHA
MT | Rosebud | 59323 | Colstrip Steam Electric Station | PPL Montana | 629D | 45.8698 | -106.5343 | Monitoring Point | 2010-03-24 | Chloride (Total) |  | 10 | mg/L | No
MT | Rosebud | 59323 | Colstrip Steam Electric Station | PPL Montana | 629D | 45.8698 | -106.5343 | Monitoring Point | 2010-03-24 | pH |  | 7.1 | SU | No
MT | Rosebud | 59323 | Colstrip Steam Electric Station | PPL Montana | 629D | 45.8698 | -106.5343 | Monitoring Point | 2010-03-24 | Selenium (Dissolved) |  | 0.005 | mg/L | No |  | 0.05 | mg/L | MCL
MT | Rosebud | 59323 | Colstrip Steam Electric Station | PPL Montana | 629D | 45.8698 | -106.5343 | Monitoring Point | 2010-03-24 | Sodium (Dissolved) |  | 697 | mg/L | No
MT | Rosebud | 59323 | Colstrip Steam Electric Station | PPL Montana | 629D | 45.8698 | -106.5343 | Monitoring Point | 2010-03-24 | Sulfate (Total) |  | 2030 | mg/L | Yes | 4.06 | 500 | mg/L | DWA
MT | Rosebud | 59323 | Colstrip Steam Electric Station | PPL Montana | 629D | 45.8698 | -106.5343 | Monitoring Point | 2010-03-24 | Total Dissolved Solids |  | 3590 | mg/L | No
MT | Rosebud | 59323 | Colstrip Steam Electric Station | PPL Montana | 629D | 45.8698 | -106.5343 | Monitoring Point | 2010-09-28 | Boron (Dissolved) |  | 1.6 | mg/L | No |  | 3 | mg/L | CHA
MT | Rosebud | 59323 | Colstrip Steam Electric Station | PPL Montana | 629D | 45.8698 | -106.5343 | Monitoring Point | 2010-09-28 | Chloride (Total) |  | 10 | mg/L | No
MT | Rosebud | 59323 | Colstrip Steam Electric Station | PPL Montana | 629D | 45.8698 | -106.5343 | Monitoring Point | 2010-09-28 | pH |  | 7.5 | SU | No
MT | Rosebud | 59323 | Colstrip Steam Electric Station | PPL Montana | 629D | 45.8698 | -106.5343 | Monitoring Point | 2010-09-28 | Selenium (Dissolved) |  | 0.005 | mg/L | No |  | 0.05 | mg/L | MCL
MT | Rosebud | 59323 | Colstrip Steam Electric Station | PPL Montana | 629D | 45.8698 | -106.5343 | Monitoring Point | 2010-09-28 | Sodium (Dissolved) |  | 660 | mg/L | No
MT | Rosebud | 59323 | Colstrip Steam Electric Station | PPL Montana | 629D | 45.8698 | -106.5343 | Monitoring Point | 2010-09-28 | Sulfate (Total) |  | 2120 | mg/L | Yes | 4.24 | 500 | mg/L | DWA
MT | Rosebud | 59323 | Colstrip Steam Electric Station | PPL Montana | 629D | 45.8698 | -106.5343 | Monitoring Point | 2010-09-28 | Total Dissolved Solids |  | 3410 | mg/L | No
MT | Rosebud | 59323 | Colstrip Steam Electric Station | PPL Montana | 62S | 45.875 | -106.6234 | Monitoring Point | 2010-04-15 | Boron (Dissolved) |  | 1.1 | mg/L | No |  | 3 | mg/L | CHA
MT | Rosebud | 59323 | Colstrip Steam Electric Station | PPL Montana | 62S | 45.875 | -106.6234 | Monitoring Point | 2010-04-15 | Chloride (Total) |  | 26 | mg/L | No
MT | Rosebud | 59323 | Colstrip Steam Electric Station | PPL Montana | 62S | 45.875 | -106.6234 | Monitoring Point | 2010-04-15 | pH |  | 6.9 | SU | No
MT | Rosebud | 59323 | Colstrip Steam Electric Station | PPL Montana | 62S | 45.875 | -106.6234 | Monitoring Point | 2010-04-15 | Selenium (Dissolved) |  | 0.035 | mg/L | No |  | 0.05 | mg/L | MCL
MT | Rosebud | 59323 | Colstrip Steam Electric Station | PPL Montana | 62S | 45.875 | -106.6234 | Monitoring Point | 2010-04-15 | Sodium (Dissolved) |  | 209 | mg/L | No
MT | Rosebud | 59323 | Colstrip Steam Electric Station | PPL Montana | 62S | 45.875 | -106.6234 | Monitoring Point | 2010-04-15 | Sulfate (Total) |  | 2350 | mg/L | Yes | 4.7 | 500 | mg/L | DWA
MT | Rosebud | 59323 | Colstrip Steam Electric Station | PPL Montana | 62S | 45.875 | -106.6234 | Monitoring Point | 2010-04-15 | Total Dissolved Solids |  | 3790 | mg/L | No
MT | Rosebud | 59323 | Colstrip Steam Electric Station | PPL Montana | 62S | 45.875 | -106.6234 | Monitoring Point | 2010-10-06 | Boron (Dissolved) |  | 1 | mg/L | No |  | 3 | mg/L | CHA
MT | Rosebud | 59323 | Colstrip Steam Electric Station | PPL Montana | 62S | 45.875 | -106.6234 | Monitoring Point | 2010-10-06 | Chloride (Total) |  | 26 | mg/L | No
MT | Rosebud | 59323 | Colstrip Steam Electric Station | PPL Montana | 62S | 45.875 | -106.6234 | Monitoring Point | 2010-10-06 | pH |  | 6.9 | SU | No
MT | Rosebud | 59323 | Colstrip Steam Electric Station | PPL Montana | 62S | 45.875 | -106.6234 | Monitoring Point | 2010-10-06 | Selenium (Dissolved) |  | 0.014 | mg/L | No |  | 0.05 | mg/L | MCL
MT | Rosebud | 59323 | Colstrip Steam Electric Station | PPL Montana | 62S | 45.875 | -106.6234 | Monitoring Point | 2010-10-06 | Sodium (Dissolved) |  | 206 | mg/L | No
MT | Rosebud | 59323 | Colstrip Steam Electric Station | PPL Montana | 62S | 45.875 | -106.6234 | Monitoring Point | 2010-10-06 | Sulfate (Total) |  | 2170 | mg/L | Yes | 4.34 | 500 | mg/L | DWA
MT | Rosebud | 59323 | Colstrip Steam Electric Station | PPL Montana | 62S | 45.875 | -106.6234 | Monitoring Point | 2010-10-06 | Total Dissolved Solids |  | 3620 | mg/L | No
MT | Rosebud | 59323 | Colstrip Steam Electric Station | PPL Montana | 630D | 45.8688 | -106.5327 | Monitoring Point | 2010-04-05 | Boron (Dissolved) |  | 1.6 | mg/L | No |  | 3 | mg/L | CHA
MT | Rosebud | 59323 | Colstrip Steam Electric Station | PPL Montana | 630D | 45.8688 | -106.5327 | Monitoring Point | 2010-04-05 | Chloride (Total) |  | 8 | mg/L | No
MT | Rosebud | 59323 | Colstrip Steam Electric Station | PPL Montana | 630D | 45.8688 | -106.5327 | Monitoring Point | 2010-04-05 | pH |  | 7.3 | SU | No
MT | Rosebud | 59323 | Colstrip Steam Electric Station | PPL Montana | 630D | 45.8688 | -106.5327 | Monitoring Point | 2010-04-05 | Selenium (Dissolved) |  | 0.005 | mg/L | No |  | 0.05 | mg/L | MCL
MT | Rosebud | 59323 | Colstrip Steam Electric Station | PPL Montana | 630D | 45.8688 | -106.5327 | Monitoring Point | 2010-04-05 | Sodium (Dissolved) |  | 523 | mg/L | No
MT | Rosebud | 59323 | Colstrip Steam Electric Station | PPL Montana | 630D | 45.8688 | -106.5327 | Monitoring Point | 2010-04-05 | Sulfate (Total) |  | 2150 | mg/L | Yes | 4.3 | 500 | mg/L | DWA
MT | Rosebud | 59323 | Colstrip Steam Electric Station | PPL Montana | 630D | 45.8688 | -106.5327 | Monitoring Point | 2010-04-05 | Total Dissolved Solids |  | 3640 | mg/L | No
MT | Rosebud | 59323 | Colstrip Steam Electric Station | PPL Montana | 630D | 45.8688 | -106.5327 | Monitoring Point | 2010-10-04 | Boron (Dissolved) |  | 1.8 | mg/L | No |  | 3 | mg/L | CHA
MT | Rosebud | 59323 | Colstrip Steam Electric Station | PPL Montana | 630D | 45.8688 | -106.5327 | Monitoring Point | 2010-10-04 | Chloride (Total) |  | 8 | mg/L | No
MT | Rosebud | 59323 | Colstrip Steam Electric Station | PPL Montana | 630D | 45.8688 | -106.5327 | Monitoring Point | 2010-10-04 | pH |  | 7.2 | SU | No
MT | Rosebud | 59323 | Colstrip Steam Electric Station | PPL Montana | 630D | 45.8688 | -106.5327 | Monitoring Point | 2010-10-04 | Selenium (Dissolved) |  | 0.005 | mg/L | No |  | 0.05 | mg/L | MCL
MT | Rosebud | 59323 | Colstrip Steam Electric Station | PPL Montana | 630D | 45.8688 | -106.5327 | Monitoring Point | 2010-10-04 | Sodium (Dissolved) |  | 426 | mg/L | No
MT | Rosebud | 59323 | Colstrip Steam Electric Station | PPL Montana | 630D | 45.8688 | -106.5327 | Monitoring Point | 2010-10-04 | Sulfate (Total) |  | 2050 | mg/L | Yes | 4.1 | 500 | mg/L | DWA
MT | Rosebud | 59323 | Colstrip Steam Electric Station | PPL Montana | 630D | 45.8688 | -106.5327 | Monitoring Point | 2010-10-04 | Total Dissolved Solids |  | 3430 | mg/L | No
MT | Rosebud | 59323 | Colstrip Steam Electric Station | PPL Montana | 631D | 45.8681 | -106.5333 | Monitoring Point | 2010-05-25 | Boron (Dissolved) |  | 2.4 | mg/L | No |  | 3 | mg/L | CHA
MT | Rosebud | 59323 | Colstrip Steam Electric Station | PPL Montana | 631D | 45.8681 | -106.5333 | Monitoring Point | 2010-05-25 | Chloride (Total) |  | 10 | mg/L | No
MT | Rosebud | 59323 | Colstrip Steam Electric Station | PPL Montana | 631D | 45.8681 | -106.5333 | Monitoring Point | 2010-05-25 | pH |  | 7 | SU | No
MT | Rosebud | 59323 | Colstrip Steam Electric Station | PPL Montana | 631D | 45.8681 | -106.5333 | Monitoring Point | 2010-05-25 | Selenium (Dissolved) |  | 0.005 | mg/L | No |  | 0.05 | mg/L | MCL
MT | Rosebud | 59323 | Colstrip Steam Electric Station | PPL Montana | 631D | 45.8681 | -106.5333 | Monitoring Point | 2010-05-25 | Sodium (Dissolved) |  | 319 | mg/L | No
MT | Rosebud | 59323 | Colstrip Steam Electric Station | PPL Montana | 631D | 45.8681 | -106.5333 | Monitoring Point | 2010-05-25 | Sulfate (Total) |  | 1850 | mg/L | Yes | 3.7 | 500 | mg/L | DWA
MT | Rosebud | 59323 | Colstrip Steam Electric Station | PPL Montana | 631D | 45.8681 | -106.5333 | Monitoring Point | 2010-05-25 | Total Dissolved Solids |  | 3070 | mg/L | No
MT | Rosebud | 59323 | Colstrip Steam Electric Station | PPL Montana | 631D | 45.8681 | -106.5333 | Monitoring Point | 2010-09-09 | Boron (Dissolved) |  | 2.4 | mg/L | No |  | 3 | mg/L | CHA
MT | Rosebud | 59323 | Colstrip Steam Electric Station | PPL Montana | 631D | 45.8681 | -106.5333 | Monitoring Point | 2010-09-09 | Chloride (Total) |  | 10 | mg/L | No
MT | Rosebud | 59323 | Colstrip Steam Electric Station | PPL Montana | 631D | 45.8681 | -106.5333 | Monitoring Point | 2010-09-09 | pH |  | 7 | SU | No
MT | Rosebud | 59323 | Colstrip Steam Electric Station | PPL Montana | 631D | 45.8681 | -106.5333 | Monitoring Point | 2010-09-09 | Selenium (Dissolved) |  | 0.005 | mg/L | No |  | 0.05 | mg/L | MCL
MT | Rosebud | 59323 | Colstrip Steam Electric Station | PPL Montana | 631D | 45.8681 | -106.5333 | Monitoring Point | 2010-09-09 | Sodium (Dissolved) |  | 328 | mg/L | No
MT | Rosebud | 59323 | Colstrip Steam Electric Station | PPL Montana | 631D | 45.8681 | -106.5333 | Monitoring Point | 2010-09-09 | Sulfate (Total) |  | 1860 | mg/L | Yes | 3.72 | 500 | mg/L | DWA
MT | Rosebud | 59323 | Colstrip Steam Electric Station | PPL Montana | 631D | 45.8681 | -106.5333 | Monitoring Point | 2010-09-09 | Total Dissolved Solids |  | 3190 | mg/L | No
MT | Rosebud | 59323 | Colstrip Steam Electric Station | PPL Montana | 632M | 45.8675 | -106.5337 | Monitoring Point | 2010-04-05 | Boron (Dissolved) |  | 19.8 | mg/L | Yes | 6.6 | 3 | mg/L | CHA
MT | Rosebud | 59323 | Colstrip Steam Electric Station | PPL Montana | 632M | 45.8675 | -106.5337 | Monitoring Point | 2010-04-05 | Chloride (Total) |  | 189 | mg/L | No
MT | Rosebud | 59323 | Colstrip Steam Electric Station | PPL Montana | 632M | 45.8675 | -106.5337 | Monitoring Point | 2010-04-05 | pH |  | 7.2 | SU | No
MT | Rosebud | 59323 | Colstrip Steam Electric Station | PPL Montana | 632M | 45.8675 | -106.5337 | Monitoring Point | 2010-04-05 | Selenium (Dissolved) |  | 0.017 | mg/L | No |  | 0.05 | mg/L | MCL
MT | Rosebud | 59323 | Colstrip Steam Electric Station | PPL Montana | 632M | 45.8675 | -106.5337 | Monitoring Point | 2010-04-05 | Sodium (Dissolved) |  | 432 | mg/L | No
MT | Rosebud | 59323 | Colstrip Steam Electric Station | PPL Montana | 632M | 45.8675 | -106.5337 | Monitoring Point | 2010-04-05 | Sulfate (Total) |  | 5820 | mg/L | Yes | 11.64 | 500 | mg/L | DWA
MT | Rosebud | 59323 | Colstrip Steam Electric Station | PPL Montana | 632M | 45.8675 | -106.5337 | Monitoring Point | 2010-04-05 | Total Dissolved Solids |  | 8780 | mg/L | No
MT | Rosebud | 59323 | Colstrip Steam Electric Station | PPL Montana | 632M | 45.8675 | -106.5337 | Monitoring Point | 2010-09-09 | Boron (Dissolved) |  | 21.1 | mg/L | Yes | 7.0333 | 3 | mg/L | CHA
MT | Rosebud | 59323 | Colstrip Steam Electric Station | PPL Montana | 632M | 45.8675 | -106.5337 | Monitoring Point | 2010-09-09 | Chloride (Total) |  | 208 | mg/L | No
MT | Rosebud | 59323 | Colstrip Steam Electric Station | PPL Montana | 632M | 45.8675 | -106.5337 | Monitoring Point | 2010-09-09 | pH |  | 7.2 | SU | No
MT | Rosebud | 59323 | Colstrip Steam Electric Station | PPL Montana | 632M | 45.8675 | -106.5337 | Monitoring Point | 2010-09-09 | Selenium (Dissolved) |  | 0.03 | mg/L | No |  | 0.05 | mg/L | MCL
MT | Rosebud | 59323 | Colstrip Steam Electric Station | PPL Montana | 632M | 45.8675 | -106.5337 | Monitoring Point | 2010-09-09 | Sodium (Dissolved) |  | 491 | mg/L | No
MT | Rosebud | 59323 | Colstrip Steam Electric Station | PPL Montana | 632M | 45.8675 | -106.5337 | Monitoring Point | 2010-09-09 | Sulfate (Total) |  | 6100 | mg/L | Yes | 12.2 | 500 | mg/L | DWA
MT | Rosebud | 59323 | Colstrip Steam Electric Station | PPL Montana | 632M | 45.8675 | -106.5337 | Monitoring Point | 2010-09-09 | Total Dissolved Solids |  | 8840 | mg/L | No
MT | Rosebud | 59323 | Colstrip Steam Electric Station | PPL Montana | 633M | 45.8698 | -106.5343 | Monitoring Point | 2010-03-25 | Boron (Dissolved) |  | 7.4 | mg/L | Yes | 2.4667 | 3 | mg/L | CHA
MT | Rosebud | 59323 | Colstrip Steam Electric Station | PPL Montana | 633M | 45.8698 | -106.5343 | Monitoring Point | 2010-03-25 | Chloride (Total) |  | 36 | mg/L | No
MT | Rosebud | 59323 | Colstrip Steam Electric Station | PPL Montana | 633M | 45.8698 | -106.5343 | Monitoring Point | 2010-03-25 | pH |  | 7.5 | SU | No
MT | Rosebud | 59323 | Colstrip Steam Electric Station | PPL Montana | 633M | 45.8698 | -106.5343 | Monitoring Point | 2010-03-25 | Selenium (Dissolved) |  | 0.09 | mg/L | Yes | 1.8 | 0.05 | mg/L | MCL
MT | Rosebud | 59323 | Colstrip Steam Electric Station | PPL Montana | 633M | 45.8698 | -106.5343 | Monitoring Point | 2010-03-25 | Sodium (Dissolved) |  | 396 | mg/L | No
MT | Rosebud | 59323 | Colstrip Steam Electric Station | PPL Montana | 633M | 45.8698 | -106.5343 | Monitoring Point | 2010-03-25 | Sulfate (Total) |  | 4300 | mg/L | Yes | 8.6 | 500 | mg/L | DWA
MT | Rosebud | 59323 | Colstrip Steam Electric Station | PPL Montana | 633M | 45.8698 | -106.5343 | Monitoring Point | 2010-03-25 | Total Dissolved Solids |  | 5960 | mg/L | No
MT | Rosebud | 59323 | Colstrip Steam Electric Station | PPL Montana | 633M | 45.8698 | -106.5343 | Monitoring Point | 2010-09-14 | Boron (Dissolved) |  | 8 | mg/L | Yes | 2.6667 | 3 | mg/L | CHA
MT | Rosebud | 59323 | Colstrip Steam Electric Station | PPL Montana | 633M | 45.8698 | -106.5343 | Monitoring Point | 2010-09-14 | Chloride (Total) |  | 33 | mg/L | No
MT | Rosebud | 59323 | Colstrip Steam Electric Station | PPL Montana | 633M | 45.8698 | -106.5343 | Monitoring Point | 2010-09-14 | pH |  | 7.3 | SU | No
MT | Rosebud | 59323 | Colstrip Steam Electric Station | PPL Montana | 633M | 45.8698 | -106.5343 | Monitoring Point | 2010-09-14 | Selenium (Dissolved) |  | 0.102 | mg/L | Yes | 2.04 | 0.05 | mg/L | MCL
MT | Rosebud | 59323 | Colstrip Steam Electric Station | PPL Montana | 633M | 45.8698 | -106.5343 | Monitoring Point | 2010-09-14 | Sodium (Dissolved) |  | 416 | mg/L | No
MT | Rosebud | 59323 | Colstrip Steam Electric Station | PPL Montana | 633M | 45.8698 | -106.5343 | Monitoring Point | 2010-09-14 | Sulfate (Total) |  | 4370 | mg/L | Yes | 8.74 | 500 | mg/L | DWA
MT | Rosebud | 59323 | Colstrip Steam Electric Station | PPL Montana | 633M | 45.8698 | -106.5343 | Monitoring Point | 2010-09-14 | Total Dissolved Solids |  | 6540 | mg/L | No
MT | Rosebud | 59323 | Colstrip Steam Electric Station | PPL Montana | 634D | 45.8661 | -106.5341 | Monitoring Point | 2010-04-06 | Boron (Dissolved) |  | 2.4 | mg/L | No |  | 3 | mg/L | CHA
MT | Rosebud | 59323 | Colstrip Steam Electric Station | PPL Montana | 634D | 45.8661 | -106.5341 | Monitoring Point | 2010-04-06 | Chloride (Total) |  | 10 | mg/L | No
MT | Rosebud | 59323 | Colstrip Steam Electric Station | PPL Montana | 634D | 45.8661 | -106.5341 | Monitoring Point | 2010-04-06 | pH |  | 7.2 | SU | No
MT | Rosebud | 59323 | Colstrip Steam Electric Station | PPL Montana | 634D | 45.8661 | -106.5341 | Monitoring Point | 2010-04-06 | Selenium (Dissolved) |  | 0.005 | mg/L | No |  | 0.05 | mg/L | MCL
MT | Rosebud | 59323 | Colstrip Steam Electric Station | PPL Montana | 634D | 45.8661 | -106.5341 | Monitoring Point | 2010-04-06 | Sodium (Dissolved) |  | 161 | mg/L | No
MT | Rosebud | 59323 | Colstrip Steam Electric Station | PPL Montana | 634D | 45.8661 | -106.5341 | Monitoring Point | 2010-04-06 | Sulfate (Total) |  | 1880 | mg/L | Yes | 3.76 | 500 | mg/L | DWA
MT | Rosebud | 59323 | Colstrip Steam Electric Station | PPL Montana | 634D | 45.8661 | -106.5341 | Monitoring Point | 2010-04-06 | Total Dissolved Solids |  | 2990 | mg/L | No
MT | Rosebud | 59323 | Colstrip Steam Electric Station | PPL Montana | 634D | 45.8661 | -106.5341 | Monitoring Point | 2010-09-08 | Boron (Dissolved) |  | 2.6 | mg/L | No |  | 3 | mg/L | CHA
MT | Rosebud | 59323 | Colstrip Steam Electric Station | PPL Montana | 634D | 45.8661 | -106.5341 | Monitoring Point | 2010-09-08 | Chloride (Total) |  | 13 | mg/L | No
MT | Rosebud | 59323 | Colstrip Steam Electric Station | PPL Montana | 634D | 45.8661 | -106.5341 | Monitoring Point | 2010-09-08 | pH |  | 7.1 | SU | No
MT | Rosebud | 59323 | Colstrip Steam Electric Station | PPL Montana | 634D | 45.8661 | -106.5341 | Monitoring Point | 2010-09-08 | Selenium (Dissolved) |  | 0.005 | mg/L | No |  | 0.05 | mg/L | MCL
MT | Rosebud | 59323 | Colstrip Steam Electric Station | PPL Montana | 634D | 45.8661 | -106.5341 | Monitoring Point | 2010-09-08 | Sodium (Dissolved) |  | 163 | mg/L | No
MT | Rosebud | 59323 | Colstrip Steam Electric Station | PPL Montana | 634D | 45.8661 | -106.5341 | Monitoring Point | 2010-09-08 | Sulfate (Total) |  | 1920 | mg/L | Yes | 3.84 | 500 | mg/L | DWA
MT | Rosebud | 59323 | Colstrip Steam Electric Station | PPL Montana | 634D | 45.8661 | -106.5341 | Monitoring Point | 2010-09-08 | Total Dissolved Solids |  | 3150 | mg/L | No
MT | Rosebud | 59323 | Colstrip Steam Electric Station | PPL Montana | 635A | 45.867 | -106.5307 | Monitoring Point | 2010-05-04 | Boron (Dissolved) |  | 2.4 | mg/L | No |  | 3 | mg/L | CHA
MT | Rosebud | 59323 | Colstrip Steam Electric Station | PPL Montana | 635A | 45.867 | -106.5307 | Monitoring Point | 2010-05-04 | Chloride (Total) |  | 13 | mg/L | No
MT | Rosebud | 59323 | Colstrip Steam Electric Station | PPL Montana | 635A | 45.867 | -106.5307 | Monitoring Point | 2010-05-04 | pH |  | 7.1 | SU | No
MT | Rosebud | 59323 | Colstrip Steam Electric Station | PPL Montana | 635A | 45.867 | -106.5307 | Monitoring Point | 2010-05-04 | Selenium (Dissolved) |  | 0.005 | mg/L | No |  | 0.05 | mg/L | MCL
MT | Rosebud | 59323 | Colstrip Steam Electric Station | PPL Montana | 635A | 45.867 | -106.5307 | Monitoring Point | 2010-05-04 | Sodium (Dissolved) |  | 187 | mg/L | No
MT | Rosebud | 59323 | Colstrip Steam Electric Station | PPL Montana | 635A | 45.867 | -106.5307 | Monitoring Point | 2010-05-04 | Sulfate (Total) |  | 2100 | mg/L | Yes | 4.2 | 500 | mg/L | DWA
MT | Rosebud | 59323 | Colstrip Steam Electric Station | PPL Montana | 635A | 45.867 | -106.5307 | Monitoring Point | 2010-05-04 | Total Dissolved Solids |  | 3360 | mg/L | No
MT | Rosebud | 59323 | Colstrip Steam Electric Station | PPL Montana | 635A | 45.867 | -106.5307 | Monitoring Point | 2010-09-08 | Boron (Dissolved) |  | 2.5 | mg/L | No |  | 3 | mg/L | CHA
MT | Rosebud | 59323 | Colstrip Steam Electric Station | PPL Montana | 635A | 45.867 | -106.5307 | Monitoring Point | 2010-09-08 | Chloride (Total) |  | 17 | mg/L | No
MT | Rosebud | 59323 | Colstrip Steam Electric Station | PPL Montana | 635A | 45.867 | -106.5307 | Monitoring Point | 2010-09-08 | pH |  | 7.1 | SU | No
MT | Rosebud | 59323 | Colstrip Steam Electric Station | PPL Montana | 635A | 45.867 | -106.5307 | Monitoring Point | 2010-09-08 | Selenium (Dissolved) |  | 0.005 | mg/L | No |  | 0.05 | mg/L | MCL
MT | Rosebud | 59323 | Colstrip Steam Electric Station | PPL Montana | 635A | 45.867 | -106.5307 | Monitoring Point | 2010-09-08 | Sodium (Dissolved) |  | 183 | mg/L | No
MT | Rosebud | 59323 | Colstrip Steam Electric Station | PPL Montana | 635A | 45.867 | -106.5307 | Monitoring Point | 2010-09-08 | Sulfate (Total) |  | 2000 | mg/L | Yes | 4 | 500 | mg/L | DWA
MT | Rosebud | 59323 | Colstrip Steam Electric Station | PPL Montana | 635A | 45.867 | -106.5307 | Monitoring Point | 2010-09-08 | Total Dissolved Solids |  | 3380 | mg/L | No
MT | Rosebud | 59323 | Colstrip Steam Electric Station | PPL Montana | 638C | 45.8709 | -106.5471 | Monitoring Point | 2010-03-25 | Boron (Dissolved) |  | 31 | mg/L | Yes | 10.3333 | 3 | mg/L | CHA
MT | Rosebud | 59323 | Colstrip Steam Electric Station | PPL Montana | 638C | 45.8709 | -106.5471 | Monitoring Point | 2010-03-25 | Chloride (Total) |  | 187 | mg/L | No
MT | Rosebud | 59323 | Colstrip Steam Electric Station | PPL Montana | 638C | 45.8709 | -106.5471 | Monitoring Point | 2010-03-25 | pH |  | 7.5 | SU | No
MT | Rosebud | 59323 | Colstrip Steam Electric Station | PPL Montana | 638C | 45.8709 | -106.5471 | Monitoring Point | 2010-03-25 | Selenium (Dissolved) |  | 0.006 | mg/L | No |  | 0.05 | mg/L | MCL
MT | Rosebud | 59323 | Colstrip Steam Electric Station | PPL Montana | 638C | 45.8709 | -106.5471 | Monitoring Point | 2010-03-25 | Sodium (Dissolved) |  | 495 | mg/L | No
MT | Rosebud | 59323 | Colstrip Steam Electric Station | PPL Montana | 638C | 45.8709 | -106.5471 | Monitoring Point | 2010-03-25 | Sulfate (Total) |  | 5390 | mg/L | Yes | 10.78 | 500 | mg/L | DWA
MT | Rosebud | 59323 | Colstrip Steam Electric Station | PPL Montana | 638C | 45.8709 | -106.5471 | Monitoring Point | 2010-03-25 | Total Dissolved Solids |  | 7990 | mg/L | No
MT | Rosebud | 59323 | Colstrip Steam Electric Station | PPL Montana | 638C | 45.8709 | -106.5471 | Monitoring Point | 2010-09-14 | Boron (Dissolved) |  | 29.9 | mg/L | Yes | 9.9667 | 3 | mg/L | CHA
MT | Rosebud | 59323 | Colstrip Steam Electric Station | PPL Montana | 638C | 45.8709 | -106.5471 | Monitoring Point | 2010-09-14 | Chloride (Total) |  | 156 | mg/L | No
MT | Rosebud | 59323 | Colstrip Steam Electric Station | PPL Montana | 638C | 45.8709 | -106.5471 | Monitoring Point | 2010-09-14 | pH |  | 7.6 | SU | No
MT | Rosebud | 59323 | Colstrip Steam Electric Station | PPL Montana | 638C | 45.8709 | -106.5471 | Monitoring Point | 2010-09-14 | Selenium (Dissolved) |  | 0.007 | mg/L | No |  | 0.05 | mg/L | MCL
MT | Rosebud | 59323 | Colstrip Steam Electric Station | PPL Montana | 638C | 45.8709 | -106.5471 | Monitoring Point | 2010-09-14 | Sodium (Dissolved) |  | 514 | mg/L | No
MT | Rosebud | 59323 | Colstrip Steam Electric Station | PPL Montana | 638C | 45.8709 | -106.5471 | Monitoring Point | 2010-09-14 | Sulfate (Total) |  | 5030 | mg/L | Yes | 10.06 | 500 | mg/L | DWA
MT | Rosebud | 59323 | Colstrip Steam Electric Station | PPL Montana | 638C | 45.8709 | -106.5471 | Monitoring Point | 2010-09-14 | Total Dissolved Solids |  | 7940 | mg/L | No
MT | Rosebud | 59323 | Colstrip Steam Electric Station | PPL Montana | 63S | 45.8772 | -106.6246 | Monitoring Point | 2010-04-12 | Boron (Dissolved) |  | 0.9 | mg/L | No |  | 3 | mg/L | CHA
MT | Rosebud | 59323 | Colstrip Steam Electric Station | PPL Montana | 63S | 45.8772 | -106.6246 | Monitoring Point | 2010-04-12 | Chloride (Total) |  | 217 | mg/L | No
MT | Rosebud | 59323 | Colstrip Steam Electric Station | PPL Montana | 63S | 45.8772 | -106.6246 | Monitoring Point | 2010-04-12 | pH |  | 7.3 | SU | No
MT | Rosebud | 59323 | Colstrip Steam Electric Station | PPL Montana | 63S | 45.8772 | -106.6246 | Monitoring Point | 2010-04-12 | Selenium (Dissolved) |  | 0.005 | mg/L | No |  | 0.05 | mg/L | MCL
MT | Rosebud | 59323 | Colstrip Steam Electric Station | PPL Montana | 63S | 45.8772 | -106.6246 | Monitoring Point | 2010-04-12 | Sodium (Dissolved) |  | 249 | mg/L | No
MT | Rosebud | 59323 | Colstrip Steam Electric Station | PPL Montana | 63S | 45.8772 | -106.6246 | Monitoring Point | 2010-04-12 | Sulfate (Total) |  | 2360 | mg/L | Yes | 4.72 | 500 | mg/L | DWA
MT | Rosebud | 59323 | Colstrip Steam Electric Station | PPL Montana | 63S | 45.8772 | -106.6246 | Monitoring Point | 2010-04-12 | Total Dissolved Solids |  | 4110 | mg/L | No
MT | Rosebud | 59323 | Colstrip Steam Electric Station | PPL Montana | 640P | 45.8675 | -106.5562 | Monitoring Point | 2010-03-22 | Boron (Dissolved) |  | 110 | mg/L | Yes | 36.6667 | 3 | mg/L | CHA
MT | Rosebud | 59323 | Colstrip Steam Electric Station | PPL Montana | 640P | 45.8675 | -106.5562 | Monitoring Point | 2010-03-22 | Chloride (Total) |  | 390 | mg/L | No
MT | Rosebud | 59323 | Colstrip Steam Electric Station | PPL Montana | 640P | 45.8675 | -106.5562 | Monitoring Point | 2010-03-22 | pH |  | 7.4 | SU | No
MT | Rosebud | 59323 | Colstrip Steam Electric Station | PPL Montana | 640P | 45.8675 | -106.5562 | Monitoring Point | 2010-03-22 | Selenium (Dissolved) |  | 0.05 | mg/L | No |  | 0.05 | mg/L | MCL
MT | Rosebud | 59323 | Colstrip Steam Electric Station | PPL Montana | 640P | 45.8675 | -106.5562 | Monitoring Point | 2010-03-22 | Sodium (Dissolved) |  | 1270 | mg/L | No
MT | Rosebud | 59323 | Colstrip Steam Electric Station | PPL Montana | 640P | 45.8675 | -106.5562 | Monitoring Point | 2010-03-22 | Sulfate (Total) |  | 13900 | mg/L | Yes | 27.8 | 500 | mg/L | DWA
MT | Rosebud | 59323 | Colstrip Steam Electric Station | PPL Montana | 640P | 45.8675 | -106.5562 | Monitoring Point | 2010-03-22 | Total Dissolved Solids |  | 22100 | mg/L | No
MT | Rosebud | 59323 | Colstrip Steam Electric Station | PPL Montana | 640P | 45.8675 | -106.5562 | Monitoring Point | 2010-09-21 | Boron (Dissolved) |  | 95.1 | mg/L | Yes | 31.7 | 3 | mg/L | CHA
MT | Rosebud | 59323 | Colstrip Steam Electric Station | PPL Montana | 640P | 45.8675 | -106.5562 | Monitoring Point | 2010-09-21 | Chloride (Total) |  | 333 | mg/L | No
MT | Rosebud | 59323 | Colstrip Steam Electric Station | PPL Montana | 640P | 45.8675 | -106.5562 | Monitoring Point | 2010-09-21 | pH |  | 7.6 | SU | No
MT | Rosebud | 59323 | Colstrip Steam Electric Station | PPL Montana | 640P | 45.8675 | -106.5562 | Monitoring Point | 2010-09-21 | Selenium (Dissolved) |  | 0.023 | mg/L | No |  | 0.05 | mg/L | MCL
MT | Rosebud | 59323 | Colstrip Steam Electric Station | PPL Montana | 640P | 45.8675 | -106.5562 | Monitoring Point | 2010-09-21 | Sodium (Dissolved) |  | 1020 | mg/L | No
MT | Rosebud | 59323 | Colstrip Steam Electric Station | PPL Montana | 640P | 45.8675 | -106.5562 | Monitoring Point | 2010-09-21 | Sulfate (Total) |  | 11400 | mg/L | Yes | 22.8 | 500 | mg/L | DWA
MT | Rosebud | 59323 | Colstrip Steam Electric Station | PPL Montana | 640P | 45.8675 | -106.5562 | Monitoring Point | 2010-09-21 | Total Dissolved Solids |  | 16900 | mg/L | No
MT | Rosebud | 59323 | Colstrip Steam Electric Station | PPL Montana | 641P | 45.8668 | -106.5562 | Monitoring Point | 2010-03-22 | Boron (Dissolved) |  | 105 | mg/L | Yes | 35 | 3 | mg/L | CHA
MT | Rosebud | 59323 | Colstrip Steam Electric Station | PPL Montana | 641P | 45.8668 | -106.5562 | Monitoring Point | 2010-03-22 | Chloride (Total) |  | 418 | mg/L | No
MT | Rosebud | 59323 | Colstrip Steam Electric Station | PPL Montana | 641P | 45.8668 | -106.5562 | Monitoring Point | 2010-03-22 | pH |  | 7.4 | SU | No
MT | Rosebud | 59323 | Colstrip Steam Electric Station | PPL Montana | 641P | 45.8668 | -106.5562 | Monitoring Point | 2010-03-22 | Selenium (Dissolved) |  | 0.048 | mg/L | No |  | 0.05 | mg/L | MCL
MT | Rosebud | 59323 | Colstrip Steam Electric Station | PPL Montana | 641P | 45.8668 | -106.5562 | Monitoring Point | 2010-03-22 | Sodium (Dissolved) |  | 1360 | mg/L | No
MT | Rosebud | 59323 | Colstrip Steam Electric Station | PPL Montana | 641P | 45.8668 | -106.5562 | Monitoring Point | 2010-03-22 | Sulfate (Total) |  | 15200 | mg/L | Yes | 30.4 | 500 | mg/L | DWA
MT | Rosebud | 59323 | Colstrip Steam Electric Station | PPL Montana | 641P | 45.8668 | -106.5562 | Monitoring Point | 2010-03-22 | Total Dissolved Solids |  | 22900 | mg/L | No
MT | Rosebud | 59323 | Colstrip Steam Electric Station | PPL Montana | 641P | 45.8668 | -106.5562 | Monitoring Point | 2010-09-21 | Boron (Dissolved) |  | 107 | mg/L | Yes | 35.6667 | 3 | mg/L | CHA
MT | Rosebud | 59323 | Colstrip Steam Electric Station | PPL Montana | 641P | 45.8668 | -106.5562 | Monitoring Point | 2010-09-21 | Chloride (Total) |  | 454 | mg/L | No
MT | Rosebud | 59323 | Colstrip Steam Electric Station | PPL Montana | 641P | 45.8668 | -106.5562 | Monitoring Point | 2010-09-21 | pH |  | 7.5 | SU | No
MT | Rosebud | 59323 | Colstrip Steam Electric Station | PPL Montana | 641P | 45.8668 | -106.5562 | Monitoring Point | 2010-09-21 | Selenium (Dissolved) |  | 0.006 | mg/L | No |  | 0.05 | mg/L | MCL
MT | Rosebud | 59323 | Colstrip Steam Electric Station | PPL Montana | 641P | 45.8668 | -106.5562 | Monitoring Point | 2010-09-21 | Sodium (Dissolved) |  | 1450 | mg/L | No
MT | Rosebud | 59323 | Colstrip Steam Electric Station | PPL Montana | 641P | 45.8668 | -106.5562 | Monitoring Point | 2010-09-21 | Sulfate (Total) |  | 14900 | mg/L | Yes | 29.8 | 500 | mg/L | DWA
MT | Rosebud | 59323 | Colstrip Steam Electric Station | PPL Montana | 641P | 45.8668 | -106.5562 | Monitoring Point | 2010-09-21 | Total Dissolved Solids |  | 21300 | mg/L | No
MT | Rosebud | 59323 | Colstrip Steam Electric Station | PPL Montana | 642P | 45.8691 | -106.5625 | Monitoring Point | 2010-03-18 | Boron (Dissolved) |  | 80.4 | mg/L | Yes | 26.8 | 3 | mg/L | CHA
MT | Rosebud | 59323 | Colstrip Steam Electric Station | PPL Montana | 642P | 45.8691 | -106.5625 | Monitoring Point | 2010-03-18 | Boron (Dissolved) |  | 79.3 | mg/L | Yes | 26.4333 | 3 | mg/L | CHA
MT | Rosebud | 59323 | Colstrip Steam Electric Station | PPL Montana | 642P | 45.8691 | -106.5625 | Monitoring Point | 2010-03-18 | Chloride (Total) |  | 269 | mg/L | No
MT | Rosebud | 59323 | Colstrip Steam Electric Station | PPL Montana | 642P | 45.8691 | -106.5625 | Monitoring Point | 2010-03-18 | Chloride (Total) |  | 271 | mg/L | No
MT | Rosebud | 59323 | Colstrip Steam Electric Station | PPL Montana | 642P | 45.8691 | -106.5625 | Monitoring Point | 2010-03-18 | pH |  | 7.3 | SU | No
MT | Rosebud | 59323 | Colstrip Steam Electric Station | PPL Montana | 642P | 45.8691 | -106.5625 | Monitoring Point | 2010-03-18 | Selenium (Dissolved) |  | 0.041 | mg/L | No |  | 0.05 | mg/L | MCL
MT | Rosebud | 59323 | Colstrip Steam Electric Station | PPL Montana | 642P | 45.8691 | -106.5625 | Monitoring Point | 2010-03-18 | Selenium (Dissolved) |  | 0.034 | mg/L | No |  | 0.05 | mg/L | MCL
MT | Rosebud | 59323 | Colstrip Steam Electric Station | PPL Montana | 642P | 45.8691 | -106.5625 | Monitoring Point | 2010-03-18 | Sodium (Dissolved) |  | 947 | mg/L | No
MT | Rosebud | 59323 | Colstrip Steam Electric Station | PPL Montana | 642P | 45.8691 | -106.5625 | Monitoring Point | 2010-03-18 | Sodium (Dissolved) |  | 944 | mg/L | No
MT | Rosebud | 59323 | Colstrip Steam Electric Station | PPL Montana | 642P | 45.8691 | -106.5625 | Monitoring Point | 2010-03-18 | Sulfate (Total) |  | 10900 | mg/L | Yes | 21.8 | 500 | mg/L | DWA
MT | Rosebud | 59323 | Colstrip Steam Electric Station | PPL Montana | 642P | 45.8691 | -106.5625 | Monitoring Point | 2010-03-18 | Sulfate (Total) |  | 11000 | mg/L | Yes | 22 | 500 | mg/L | DWA
MT | Rosebud | 59323 | Colstrip Steam Electric Station | PPL Montana | 642P | 45.8691 | -106.5625 | Monitoring Point | 2010-03-18 | Total Dissolved Solids |  | 16400 | mg/L | No
MT | Rosebud | 59323 | Colstrip Steam Electric Station | PPL Montana | 642P | 45.8691 | -106.5625 | Monitoring Point | 2010-03-18 | Total Dissolved Solids |  | 16800 | mg/L | No
MT | Rosebud | 59323 | Colstrip Steam Electric Station | PPL Montana | 642P | 45.8691 | -106.5625 | Monitoring Point | 2010-09-22 | Boron (Dissolved) |  | 73.7 | mg/L | Yes | 24.5667 | 3 | mg/L | CHA
MT | Rosebud | 59323 | Colstrip Steam Electric Station | PPL Montana | 642P | 45.8691 | -106.5625 | Monitoring Point | 2010-09-22 | Chloride (Total) |  | 276 | mg/L | No
MT | Rosebud | 59323 | Colstrip Steam Electric Station | PPL Montana | 642P | 45.8691 | -106.5625 | Monitoring Point | 2010-09-22 | pH |  | 7.4 | SU | No
MT | Rosebud | 59323 | Colstrip Steam Electric Station | PPL Montana | 642P | 45.8691 | -106.5625 | Monitoring Point | 2010-09-22 | Selenium (Dissolved) |  | 0.008 | mg/L | No |  | 0.05 | mg/L | MCL
MT | Rosebud | 59323 | Colstrip Steam Electric Station | PPL Montana | 642P | 45.8691 | -106.5625 | Monitoring Point | 2010-09-22 | Sodium (Dissolved) |  | 888 | mg/L | No
MT | Rosebud | 59323 | Colstrip Steam Electric Station | PPL Montana | 642P | 45.8691 | -106.5625 | Monitoring Point | 2010-09-22 | Sulfate (Total) |  | 10100 | mg/L | Yes | 20.2 | 500 | mg/L | DWA
MT | Rosebud | 59323 | Colstrip Steam Electric Station | PPL Montana | 642P | 45.8691 | -106.5625 | Monitoring Point | 2010-09-22 | Total Dissolved Solids |  | 15200 | mg/L | No
MT | Rosebud | 59323 | Colstrip Steam Electric Station | PPL Montana | 643P | 45.8686 | -106.5602 | Monitoring Point | 2010-03-18 | Boron (Dissolved) |  | 70.5 | mg/L | Yes | 23.5 | 3 | mg/L | CHA
MT | Rosebud | 59323 | Colstrip Steam Electric Station | PPL Montana | 643P | 45.8686 | -106.5602 | Monitoring Point | 2010-03-18 | Chloride (Total) |  | 240 | mg/L | No
MT | Rosebud | 59323 | Colstrip Steam Electric Station | PPL Montana | 643P | 45.8686 | -106.5602 | Monitoring Point | 2010-03-18 | pH |  | 7.5 | SU | No
MT | Rosebud | 59323 | Colstrip Steam Electric Station | PPL Montana | 643P | 45.8686 | -106.5602 | Monitoring Point | 2010-03-18 | Selenium (Dissolved) |  | 0.029 | mg/L | No |  | 0.05 | mg/L | MCL
MT | Rosebud | 59323 | Colstrip Steam Electric Station | PPL Montana | 643P | 45.8686 | -106.5602 | Monitoring Point | 2010-03-18 | Sodium (Dissolved) |  | 784 | mg/L | No
MT | Rosebud | 59323 | Colstrip Steam Electric Station | PPL Montana | 643P | 45.8686 | -106.5602 | Monitoring Point | 2010-03-18 | Sulfate (Total) |  | 10600 | mg/L | Yes | 21.2 | 500 | mg/L | DWA
MT | Rosebud | 59323 | Colstrip Steam Electric Station | PPL Montana | 643P | 45.8686 | -106.5602 | Monitoring Point | 2010-03-18 | Total Dissolved Solids |  | 15100 | mg/L | No
MT | Rosebud | 59323 | Colstrip Steam Electric Station | PPL Montana | 643P | 45.8686 | -106.5602 | Monitoring Point | 2010-09-28 | Boron (Dissolved) |  | 48.4 | mg/L | Yes | 16.1333 | 3 | mg/L | CHA
MT | Rosebud | 59323 | Colstrip Steam Electric Station | PPL Montana | 643P | 45.8686 | -106.5602 | Monitoring Point | 2010-09-28 | Chloride (Total) |  | 176 | mg/L | No
MT | Rosebud | 59323 | Colstrip Steam Electric Station | PPL Montana | 643P | 45.8686 | -106.5602 | Monitoring Point | 2010-09-28 | pH |  | 7.6 | SU | No
MT | Rosebud | 59323 | Colstrip Steam Electric Station | PPL Montana | 643P | 45.8686 | -106.5602 | Monitoring Point | 2010-09-28 | Selenium (Dissolved) |  | 0.005 | mg/L | No |  | 0.05 | mg/L | MCL
MT | Rosebud | 59323 | Colstrip Steam Electric Station | PPL Montana | 643P | 45.8686 | -106.5602 | Monitoring Point | 2010-09-28 | Sodium (Dissolved) |  | 558 | mg/L | No
MT | Rosebud | 59323 | Colstrip Steam Electric Station | PPL Montana | 643P | 45.8686 | -106.5602 | Monitoring Point | 2010-09-28 | Sulfate (Total) |  | 7970 | mg/L | Yes | 15.94 | 500 | mg/L | DWA
MT | Rosebud | 59323 | Colstrip Steam Electric Station | PPL Montana | 643P | 45.8686 | -106.5602 | Monitoring Point | 2010-09-28 | Total Dissolved Solids |  | 11300 | mg/L | No
MT | Rosebud | 59323 | Colstrip Steam Electric Station | PPL Montana | 649D | 45.8659 | -106.5313 | Monitoring Point | 2010-04-06 | Boron (Dissolved) |  | 2.9 | mg/L | No |  | 3 | mg/L | CHA
MT | Rosebud | 59323 | Colstrip Steam Electric Station | PPL Montana | 649D | 45.8659 | -106.5313 | Monitoring Point | 2010-04-06 | Chloride (Total) |  | 11 | mg/L | No
MT | Rosebud | 59323 | Colstrip Steam Electric Station | PPL Montana | 649D | 45.8659 | -106.5313 | Monitoring Point | 2010-04-06 | pH |  | 7.1 | SU | No
MT | Rosebud | 59323 | Colstrip Steam Electric Station | PPL Montana | 649D | 45.8659 | -106.5313 | Monitoring Point | 2010-04-06 | pH |  | 7.2 | SU | No
MT | Rosebud | 59323 | Colstrip Steam Electric Station | PPL Montana | 649D | 45.8659 | -106.5313 | Monitoring Point | 2010-04-06 | Selenium (Dissolved) |  | 0.005 | mg/L | No |  | 0.05 | mg/L | MCL
MT | Rosebud | 59323 | Colstrip Steam Electric Station | PPL Montana | 649D | 45.8659 | -106.5313 | Monitoring Point | 2010-04-06 | Sodium (Dissolved) |  | 162 | mg/L | No
MT | Rosebud | 59323 | Colstrip Steam Electric Station | PPL Montana | 649D | 45.8659 | -106.5313 | Monitoring Point | 2010-04-06 | Sulfate (Total) |  | 2290 | mg/L | Yes | 4.58 | 500 | mg/L | DWA
MT | Rosebud | 59323 | Colstrip Steam Electric Station | PPL Montana | 649D | 45.8659 | -106.5313 | Monitoring Point | 2010-04-06 | Sulfate (Total) |  | 2260 | mg/L | Yes | 4.52 | 500 | mg/L | DWA
MT | Rosebud | 59323 | Colstrip Steam Electric Station | PPL Montana | 649D | 45.8659 | -106.5313 | Monitoring Point | 2010-04-06 | Total Dissolved Solids |  | 3660 | mg/L | No
MT | Rosebud | 59323 | Colstrip Steam Electric Station | PPL Montana | 649D | 45.8659 | -106.5313 | Monitoring Point | 2010-04-06 | Total Dissolved Solids |  | 3680 | mg/L | No
MT | Rosebud | 59323 | Colstrip Steam Electric Station | PPL Montana | 649D | 45.8659 | -106.5313 | Monitoring Point | 2010-10-04 | Boron (Dissolved) |  | 2.8 | mg/L | No |  | 3 | mg/L | CHA
MT | Rosebud | 59323 | Colstrip Steam Electric Station | PPL Montana | 649D | 45.8659 | -106.5313 | Monitoring Point | 2010-10-04 | Chloride (Total) |  | 14 | mg/L | No
MT | Rosebud | 59323 | Colstrip Steam Electric Station | PPL Montana | 649D | 45.8659 | -106.5313 | Monitoring Point | 2010-10-04 | pH |  | 7.2 | SU | No
MT | Rosebud | 59323 | Colstrip Steam Electric Station | PPL Montana | 649D | 45.8659 | -106.5313 | Monitoring Point | 2010-10-04 | Selenium (Dissolved) |  | 0.005 | mg/L | No |  | 0.05 | mg/L | MCL
MT | Rosebud | 59323 | Colstrip Steam Electric Station | PPL Montana | 649D | 45.8659 | -106.5313 | Monitoring Point | 2010-10-04 | Sodium (Dissolved) |  | 157 | mg/L | No
MT | Rosebud | 59323 | Colstrip Steam Electric Station | PPL Montana | 649D | 45.8659 | -106.5313 | Monitoring Point | 2010-10-04 | Sulfate (Total) |  | 2510 | mg/L | Yes | 5.02 | 500 | mg/L | DWA
MT | Rosebud | 59323 | Colstrip Steam Electric Station | PPL Montana | 649D | 45.8659 | -106.5313 | Monitoring Point | 2010-10-04 | Total Dissolved Solids |  | 3780 | mg/L | No
MT | Rosebud | 59323 | Colstrip Steam Electric Station | PPL Montana | 64A | 45.886 | -106.6209 | Monitoring Point | 2010-04-14 | Boron (Dissolved) |  | 7.8 | mg/L | Yes | 2.6 | 3 | mg/L | CHA
MT | Rosebud | 59323 | Colstrip Steam Electric Station | PPL Montana | 64A | 45.886 | -106.6209 | Monitoring Point | 2010-04-14 | Chloride (Total) |  | 81 | mg/L | No
MT | Rosebud | 59323 | Colstrip Steam Electric Station | PPL Montana | 64A | 45.886 | -106.6209 | Monitoring Point | 2010-04-14 | pH |  | 7.1 | SU | No
MT | Rosebud | 59323 | Colstrip Steam Electric Station | PPL Montana | 64A | 45.886 | -106.6209 | Monitoring Point | 2010-04-14 | Selenium (Dissolved) |  | 0.005 | mg/L | No |  | 0.05 | mg/L | MCL
MT | Rosebud | 59323 | Colstrip Steam Electric Station | PPL Montana | 64A | 45.886 | -106.6209 | Monitoring Point | 2010-04-14 | Sodium (Dissolved) |  | 382 | mg/L | No
MT | Rosebud | 59323 | Colstrip Steam Electric Station | PPL Montana | 64A | 45.886 | -106.6209 | Monitoring Point | 2010-04-14 | Sulfate (Total) |  | 3590 | mg/L | Yes | 7.18 | 500 | mg/L | DWA
MT | Rosebud | 59323 | Colstrip Steam Electric Station | PPL Montana | 64A | 45.886 | -106.6209 | Monitoring Point | 2010-04-14 | Total Dissolved Solids |  | 5650 | mg/L | No
MT | Rosebud | 59323 | Colstrip Steam Electric Station | PPL Montana | 64A | 45.886 | -106.6209 | Monitoring Point | 2010-10-04 | Boron (Dissolved) |  | 7.2 | mg/L | Yes | 2.4 | 3 | mg/L | CHA
MT | Rosebud | 59323 | Colstrip Steam Electric Station | PPL Montana | 64A | 45.886 | -106.6209 | Monitoring Point | 2010-10-04 | Chloride (Total) |  | 76 | mg/L | No
MT | Rosebud | 59323 | Colstrip Steam Electric Station | PPL Montana | 64A | 45.886 | -106.6209 | Monitoring Point | 2010-10-04 | pH |  | 7.2 | SU | No
MT | Rosebud | 59323 | Colstrip Steam Electric Station | PPL Montana | 64A | 45.886 | -106.6209 | Monitoring Point | 2010-10-04 | Selenium (Dissolved) |  | 0.005 | mg/L | No |  | 0.05 | mg/L | MCL
MT | Rosebud | 59323 | Colstrip Steam Electric Station | PPL Montana | 64A | 45.886 | -106.6209 | Monitoring Point | 2010-10-04 | Sodium (Dissolved) |  | 324 | mg/L | No
MT | Rosebud | 59323 | Colstrip Steam Electric Station | PPL Montana | 64A | 45.886 | -106.6209 | Monitoring Point | 2010-10-04 | Sulfate (Total) |  | 3480 | mg/L | Yes | 6.96 | 500 | mg/L | DWA
MT | Rosebud | 59323 | Colstrip Steam Electric Station | PPL Montana | 64A | 45.886 | -106.6209 | Monitoring Point | 2010-10-04 | Total Dissolved Solids |  | 5400 | mg/L | No
MT | Rosebud | 59323 | Colstrip Steam Electric Station | PPL Montana | 650M | 45.8649 | -106.5598 | Monitoring Point | 2010-03-22 | Boron (Dissolved) |  | 4.5 | mg/L | Yes | 1.5 | 3 | mg/L | CHA
MT | Rosebud | 59323 | Colstrip Steam Electric Station | PPL Montana | 650M | 45.8649 | -106.5598 | Monitoring Point | 2010-03-22 | Chloride (Total) |  | 73 | mg/L | No
MT | Rosebud | 59323 | Colstrip Steam Electric Station | PPL Montana | 650M | 45.8649 | -106.5598 | Monitoring Point | 2010-03-22 | pH |  | 7.1 | SU | No
MT | Rosebud | 59323 | Colstrip Steam Electric Station | PPL Montana | 650M | 45.8649 | -106.5598 | Monitoring Point | 2010-03-22 | Selenium (Dissolved) |  | 0.017 | mg/L | No |  | 0.05 | mg/L | MCL
MT | Rosebud | 59323 | Colstrip Steam Electric Station | PPL Montana | 650M | 45.8649 | -106.5598 | Monitoring Point | 2010-03-22 | Sodium (Dissolved) |  | 131 | mg/L | No
MT | Rosebud | 59323 | Colstrip Steam Electric Station | PPL Montana | 650M | 45.8649 | -106.5598 | Monitoring Point | 2010-03-22 | Sulfate (Total) |  | 3500 | mg/L | Yes | 7 | 500 | mg/L | DWA
MT | Rosebud | 59323 | Colstrip Steam Electric Station | PPL Montana | 650M | 45.8649 | -106.5598 | Monitoring Point | 2010-03-22 | Total Dissolved Solids |  | 5530 | mg/L | No
MT | Rosebud | 59323 | Colstrip Steam Electric Station | PPL Montana | 650M | 45.8649 | -106.5598 | Monitoring Point | 2010-09-13 | Boron (Dissolved) |  | 3.9 | mg/L | Yes | 1.3 | 3 | mg/L | CHA
MT | Rosebud | 59323 | Colstrip Steam Electric Station | PPL Montana | 650M | 45.8649 | -106.5598 | Monitoring Point | 2010-09-13 | Chloride (Total) |  | 58 | mg/L | No
MT | Rosebud | 59323 | Colstrip Steam Electric Station | PPL Montana | 650M | 45.8649 | -106.5598 | Monitoring Point | 2010-09-13 | pH |  | 7.1 | SU | No
MT | Rosebud | 59323 | Colstrip Steam Electric Station | PPL Montana | 650M | 45.8649 | -106.5598 | Monitoring Point | 2010-09-13 | Selenium (Dissolved) |  | 0.012 | mg/L | No |  | 0.05 | mg/L | MCL
MT | Rosebud | 59323 | Colstrip Steam Electric Station | PPL Montana | 650M | 45.8649 | -106.5598 | Monitoring Point | 2010-09-13 | Sodium (Dissolved) |  | 116 | mg/L | No
MT | Rosebud | 59323 | Colstrip Steam Electric Station | PPL Montana | 650M | 45.8649 | -106.5598 | Monitoring Point | 2010-09-13 | Sulfate (Total) |  | 3410 | mg/L | Yes | 6.82 | 500 | mg/L | DWA
MT | Rosebud | 59323 | Colstrip Steam Electric Station | PPL Montana | 650M | 45.8649 | -106.5598 | Monitoring Point | 2010-09-13 | Total Dissolved Solids |  | 5070 | mg/L | No
MT | Rosebud | 59323 | Colstrip Steam Electric Station | PPL Montana | 651M | 45.8664 | -106.5633 | Monitoring Point | 2010-03-22 | Boron (Dissolved) |  | 1.9 | mg/L | No |  | 3 | mg/L | CHA
MT | Rosebud | 59323 | Colstrip Steam Electric Station | PPL Montana | 651M | 45.8664 | -106.5633 | Monitoring Point | 2010-03-22 | Chloride (Total) |  | 25 | mg/L | No
MT | Rosebud | 59323 | Colstrip Steam Electric Station | PPL Montana | 651M | 45.8664 | -106.5633 | Monitoring Point | 2010-03-22 | pH |  | 5.9 | SU | No
MT | Rosebud | 59323 | Colstrip Steam Electric Station | PPL Montana | 651M | 45.8664 | -106.5633 | Monitoring Point | 2010-03-22 | Selenium (Dissolved) |  | 0.005 | mg/L | No |  | 0.05 | mg/L | MCL
MT | Rosebud | 59323 | Colstrip Steam Electric Station | PPL Montana | 651M | 45.8664 | -106.5633 | Monitoring Point | 2010-03-22 | Sodium (Dissolved) |  | 61 | mg/L | No
MT | Rosebud | 59323 | Colstrip Steam Electric Station | PPL Montana | 651M | 45.8664 | -106.5633 | Monitoring Point | 2010-03-22 | Sulfate (Total) |  | 2650 | mg/L | Yes | 5.3 | 500 | mg/L | DWA
MT | Rosebud | 59323 | Colstrip Steam Electric Station | PPL Montana | 651M | 45.8664 | -106.5633 | Monitoring Point | 2010-03-22 | Total Dissolved Solids |  | 4230 | mg/L | No
MT | Rosebud | 59323 | Colstrip Steam Electric Station | PPL Montana | 652M | 45.8625 | -106.5594 | Monitoring Point | 2010-03-23 | Boron (Dissolved) |  | 0.8 | mg/L | No |  | 3 | mg/L | CHA
MT | Rosebud | 59323 | Colstrip Steam Electric Station | PPL Montana | 652M | 45.8625 | -106.5594 | Monitoring Point | 2010-03-23 | Chloride (Total) |  | 9 | mg/L | No
MT | Rosebud | 59323 | Colstrip Steam Electric Station | PPL Montana | 652M | 45.8625 | -106.5594 | Monitoring Point | 2010-03-23 | pH |  | 7.1 | SU | No
MT | Rosebud | 59323 | Colstrip Steam Electric Station | PPL Montana | 652M | 45.8625 | -106.5594 | Monitoring Point | 2010-03-23 | Selenium (Dissolved) |  | 0.005 | mg/L | No |  | 0.05 | mg/L | MCL
MT | Rosebud | 59323 | Colstrip Steam Electric Station | PPL Montana | 652M | 45.8625 | -106.5594 | Monitoring Point | 2010-03-23 | Sodium (Dissolved) |  | 121 | mg/L | No
MT | Rosebud | 59323 | Colstrip Steam Electric Station | PPL Montana | 652M | 45.8625 | -106.5594 | Monitoring Point | 2010-03-23 | Sulfate (Total) |  | 3530 | mg/L | Yes | 7.06 | 500 | mg/L | DWA
MT | Rosebud | 59323 | Colstrip Steam Electric Station | PPL Montana | 652M | 45.8625 | -106.5594 | Monitoring Point | 2010-03-23 | Total Dissolved Solids |  | 5150 | mg/L | No
MT | Rosebud | 59323 | Colstrip Steam Electric Station | PPL Montana | 653M | 45.86 | -106.5593 | Monitoring Point | 2010-03-22 | Boron (Dissolved) |  | 1.8 | mg/L | No |  | 3 | mg/L | CHA
MT | Rosebud | 59323 | Colstrip Steam Electric Station | PPL Montana | 653M | 45.86 | -106.5593 | Monitoring Point | 2010-03-22 | Chloride (Total) |  | 11 | mg/L | No
MT | Rosebud | 59323 | Colstrip Steam Electric Station | PPL Montana | 653M | 45.86 | -106.5593 | Monitoring Point | 2010-03-22 | pH |  | 7.1 | SU | No
MT | Rosebud | 59323 | Colstrip Steam Electric Station | PPL Montana | 653M | 45.86 | -106.5593 | Monitoring Point | 2010-03-22 | Selenium (Dissolved) |  | 0.005 | mg/L | No |  | 0.05 | mg/L | MCL
MT | Rosebud | 59323 | Colstrip Steam Electric Station | PPL Montana | 653M | 45.86 | -106.5593 | Monitoring Point | 2010-03-22 | Sodium (Dissolved) |  | 125 | mg/L | No
MT | Rosebud | 59323 | Colstrip Steam Electric Station | PPL Montana | 653M | 45.86 | -106.5593 | Monitoring Point | 2010-03-22 | Sulfate (Total) |  | 3650 | mg/L | Yes | 7.3 | 500 | mg/L | DWA
MT | Rosebud | 59323 | Colstrip Steam Electric Station | PPL Montana | 653M | 45.86 | -106.5593 | Monitoring Point | 2010-03-22 | Total Dissolved Solids |  | 5670 | mg/L | No
MT | Rosebud | 59323 | Colstrip Steam Electric Station | PPL Montana | 655M | 45.8646 | -106.5632 | Monitoring Point | 2010-03-22 | Boron (Dissolved) |  | 3.3 | mg/L | Yes | 1.1 | 3 | mg/L | CHA
MT | Rosebud | 59323 | Colstrip Steam Electric Station | PPL Montana | 655M | 45.8646 | -106.5632 | Monitoring Point | 2010-03-22 | Chloride (Total) |  | 18 | mg/L | No
MT | Rosebud | 59323 | Colstrip Steam Electric Station | PPL Montana | 655M | 45.8646 | -106.5632 | Monitoring Point | 2010-03-22 | pH |  | 6.6 | SU | No
MT | Rosebud | 59323 | Colstrip Steam Electric Station | PPL Montana | 655M | 45.8646 | -106.5632 | Monitoring Point | 2010-03-22 | Selenium (Dissolved) |  | 0.005 | mg/L | No |  | 0.05 | mg/L | MCL
MT | Rosebud | 59323 | Colstrip Steam Electric Station | PPL Montana | 655M | 45.8646 | -106.5632 | Monitoring Point | 2010-03-22 | Sodium (Dissolved) |  | 93 | mg/L | No
MT | Rosebud | 59323 | Colstrip Steam Electric Station | PPL Montana | 655M | 45.8646 | -106.5632 | Monitoring Point | 2010-03-22 | Sulfate (Total) |  | 3030 | mg/L | Yes | 6.06 | 500 | mg/L | DWA
MT | Rosebud | 59323 | Colstrip Steam Electric Station | PPL Montana | 655M | 45.8646 | -106.5632 | Monitoring Point | 2010-03-22 | Total Dissolved Solids |  | 4750 | mg/L | No
MT | Rosebud | 59323 | Colstrip Steam Electric Station | PPL Montana | 655M | 45.8646 | -106.5632 | Monitoring Point | 2010-10-07 | Boron (Dissolved) |  | 3.6 | mg/L | Yes | 1.2 | 3 | mg/L | CHA
MT | Rosebud | 59323 | Colstrip Steam Electric Station | PPL Montana | 655M | 45.8646 | -106.5632 | Monitoring Point | 2010-10-07 | Chloride (Total) |  | 19 | mg/L | No
MT | Rosebud | 59323 | Colstrip Steam Electric Station | PPL Montana | 655M | 45.8646 | -106.5632 | Monitoring Point | 2010-10-07 | pH |  | 6.5 | SU | No
MT | Rosebud | 59323 | Colstrip Steam Electric Station | PPL Montana | 655M | 45.8646 | -106.5632 | Monitoring Point | 2010-10-07 | Selenium (Dissolved) |  | 0.005 | mg/L | No |  | 0.05 | mg/L | MCL
MT | Rosebud | 59323 | Colstrip Steam Electric Station | PPL Montana | 655M | 45.8646 | -106.5632 | Monitoring Point | 2010-10-07 | Sodium (Dissolved) |  | 94 | mg/L | No
MT | Rosebud | 59323 | Colstrip Steam Electric Station | PPL Montana | 655M | 45.8646 | -106.5632 | Monitoring Point | 2010-10-07 | Sulfate (Total) |  | 3240 | mg/L | Yes | 6.48 | 500 | mg/L | DWA
MT | Rosebud | 59323 | Colstrip Steam Electric Station | PPL Montana | 655M | 45.8646 | -106.5632 | Monitoring Point | 2010-10-07 | Total Dissolved Solids |  | 4620 | mg/L | No
MT | Rosebud | 59323 | Colstrip Steam Electric Station | PPL Montana | 657M | 45.8706 | -106.5597 | Monitoring Point | 2010-03-17 | Boron (Dissolved) |  | 2.7 | mg/L | No |  | 3 | mg/L | CHA
MT | Rosebud | 59323 | Colstrip Steam Electric Station | PPL Montana | 657M | 45.8706 | -106.5597 | Monitoring Point | 2010-03-17 | Chloride (Total) |  | 284 | mg/L | No
MT | Rosebud | 59323 | Colstrip Steam Electric Station | PPL Montana | 657M | 45.8706 | -106.5597 | Monitoring Point | 2010-03-17 | pH |  | 6.9 | SU | No
MT | Rosebud | 59323 | Colstrip Steam Electric Station | PPL Montana | 657M | 45.8706 | -106.5597 | Monitoring Point | 2010-03-17 | Selenium (Dissolved) |  | 0.011 | mg/L | No |  | 0.05 | mg/L | MCL
MT | Rosebud | 59323 | Colstrip Steam Electric Station | PPL Montana | 657M | 45.8706 | -106.5597 | Monitoring Point | 2010-03-17 | Sodium (Dissolved) |  | 122 | mg/L | No
MT | Rosebud | 59323 | Colstrip Steam Electric Station | PPL Montana | 657M | 45.8706 | -106.5597 | Monitoring Point | 2010-03-17 | Sulfate (Total) |  | 2970 | mg/L | Yes | 5.94 | 500 | mg/L | DWA
MT | Rosebud | 59323 | Colstrip Steam Electric Station | PPL Montana | 657M | 45.8706 | -106.5597 | Monitoring Point | 2010-03-17 | Total Dissolved Solids |  | 4910 | mg/L | No
MT | Rosebud | 59323 | Colstrip Steam Electric Station | PPL Montana | 657M | 45.8706 | -106.5597 | Monitoring Point | 2010-09-27 | Boron (Dissolved) |  | 2.3 | mg/L | No |  | 3 | mg/L | CHA
MT | Rosebud | 59323 | Colstrip Steam Electric Station | PPL Montana | 657M | 45.8706 | -106.5597 | Monitoring Point | 2010-09-27 | Chloride (Total) |  | 258 | mg/L | No
MT | Rosebud | 59323 | Colstrip Steam Electric Station | PPL Montana | 657M | 45.8706 | -106.5597 | Monitoring Point | 2010-09-27 | pH |  | 7.3 | SU | No
MT | Rosebud | 59323 | Colstrip Steam Electric Station | PPL Montana | 657M | 45.8706 | -106.5597 | Monitoring Point | 2010-09-27 | Selenium (Dissolved) |  | 0.005 | mg/L | No |  | 0.05 | mg/L | MCL
MT | Rosebud | 59323 | Colstrip Steam Electric Station | PPL Montana | 657M | 45.8706 | -106.5597 | Monitoring Point | 2010-09-27 | Sodium (Dissolved) |  | 100 | mg/L | No
MT | Rosebud | 59323 | Colstrip Steam Electric Station | PPL Montana | 657M | 45.8706 | -106.5597 | Monitoring Point | 2010-09-27 | Sulfate (Total) |  | 2750 | mg/L | Yes | 5.5 | 500 | mg/L | DWA
MT | Rosebud | 59323 | Colstrip Steam Electric Station | PPL Montana | 657M | 45.8706 | -106.5597 | Monitoring Point | 2010-09-27 | Total Dissolved Solids |  | 4660 | mg/L | No
MT | Rosebud | 59323 | Colstrip Steam Electric Station | PPL Montana | 658R | 45.8705 | -106.5597 | Monitoring Point | 2010-03-17 | Boron (Dissolved) |  | 1.2 | mg/L | No |  | 3 | mg/L | CHA
MT | Rosebud | 59323 | Colstrip Steam Electric Station | PPL Montana | 658R | 45.8705 | -106.5597 | Monitoring Point | 2010-03-17 | Chloride (Total) |  | 21 | mg/L | No
MT | Rosebud | 59323 | Colstrip Steam Electric Station | PPL Montana | 658R | 45.8705 | -106.5597 | Monitoring Point | 2010-03-17 | pH |  | 6.7 | SU | No
MT | Rosebud | 59323 | Colstrip Steam Electric Station | PPL Montana | 658R | 45.8705 | -106.5597 | Monitoring Point | 2010-03-17 | Selenium (Dissolved) |  | 0.005 | mg/L | No |  | 0.05 | mg/L | MCL
MT | Rosebud | 59323 | Colstrip Steam Electric Station | PPL Montana | 658R | 45.8705 | -106.5597 | Monitoring Point | 2010-03-17 | Sodium (Dissolved) |  | 76 | mg/L | No
MT | Rosebud | 59323 | Colstrip Steam Electric Station | PPL Montana | 658R | 45.8705 | -106.5597 | Monitoring Point | 2010-03-17 | Sulfate (Total) |  | 524 | mg/L | Yes | 1.048 | 500 | mg/L | DWA
MT | Rosebud | 59323 | Colstrip Steam Electric Station | PPL Montana | 658R | 45.8705 | -106.5597 | Monitoring Point | 2010-03-17 | Total Dissolved Solids |  | 1450 | mg/L | No
MT | Rosebud | 59323 | Colstrip Steam Electric Station | PPL Montana | 659D | 45.8685 | -106.5564 | Monitoring Point | 2010-03-18 | Boron (Dissolved) |  | 2.3 | mg/L | No |  | 3 | mg/L | CHA
MT | Rosebud | 59323 | Colstrip Steam Electric Station | PPL Montana | 659D | 45.8685 | -106.5564 | Monitoring Point | 2010-03-18 | Chloride (Total) |  | 11 | mg/L | No
MT | Rosebud | 59323 | Colstrip Steam Electric Station | PPL Montana | 659D | 45.8685 | -106.5564 | Monitoring Point | 2010-03-18 | pH |  | 7.2 | SU | No
MT | Rosebud | 59323 | Colstrip Steam Electric Station | PPL Montana | 659D | 45.8685 | -106.5564 | Monitoring Point | 2010-03-18 | Selenium (Dissolved) |  | 0.005 | mg/L | No |  | 0.05 | mg/L | MCL
MT | Rosebud | 59323 | Colstrip Steam Electric Station | PPL Montana | 659D | 45.8685 | -106.5564 | Monitoring Point | 2010-03-18 | Sodium (Dissolved) |  | 262 | mg/L | No
MT | Rosebud | 59323 | Colstrip Steam Electric Station | PPL Montana | 659D | 45.8685 | -106.5564 | Monitoring Point | 2010-03-18 | Sulfate (Total) |  | 2120 | mg/L | Yes | 4.24 | 500 | mg/L | DWA
MT | Rosebud | 59323 | Colstrip Steam Electric Station | PPL Montana | 659D | 45.8685 | -106.5564 | Monitoring Point | 2010-03-18 | Total Dissolved Solids |  | 3450 | mg/L | No
MT | Rosebud | 59323 | Colstrip Steam Electric Station | PPL Montana | 65A | 45.8866 | -106.62 | Monitoring Point | 2010-04-14 | Boron (Dissolved) |  | 2.3 | mg/L | No |  | 3 | mg/L | CHA
MT | Rosebud | 59323 | Colstrip Steam Electric Station | PPL Montana | 65A | 45.8866 | -106.62 | Monitoring Point | 2010-04-14 | Chloride (Total) |  | 69 | mg/L | No
MT | Rosebud | 59323 | Colstrip Steam Electric Station | PPL Montana | 65A | 45.8866 | -106.62 | Monitoring Point | 2010-04-14 | pH |  | 6.9 | SU | No
MT | Rosebud | 59323 | Colstrip Steam Electric Station | PPL Montana | 65A | 45.8866 | -106.62 | Monitoring Point | 2010-04-14 | Selenium (Dissolved) |  | 0.005 | mg/L | No |  | 0.05 | mg/L | MCL
MT | Rosebud | 59323 | Colstrip Steam Electric Station | PPL Montana | 65A | 45.8866 | -106.62 | Monitoring Point | 2010-04-14 | Sodium (Dissolved) |  | 163 | mg/L | No
MT | Rosebud | 59323 | Colstrip Steam Electric Station | PPL Montana | 65A | 45.8866 | -106.62 | Monitoring Point | 2010-04-14 | Sulfate (Total) |  | 2520 | mg/L | Yes | 5.04 | 500 | mg/L | DWA
MT | Rosebud | 59323 | Colstrip Steam Electric Station | PPL Montana | 65A | 45.8866 | -106.62 | Monitoring Point | 2010-04-14 | Total Dissolved Solids |  | 4140 | mg/L | No
MT | Rosebud | 59323 | Colstrip Steam Electric Station | PPL Montana | 65A | 45.8866 | -106.62 | Monitoring Point | 2010-10-04 | Boron (Dissolved) |  | 2.4 | mg/L | No |  | 3 | mg/L | CHA
MT | Rosebud | 59323 | Colstrip Steam Electric Station | PPL Montana | 65A | 45.8866 | -106.62 | Monitoring Point | 2010-10-04 | Chloride (Total) |  | 71 | mg/L | No
MT | Rosebud | 59323 | Colstrip Steam Electric Station | PPL Montana | 65A | 45.8866 | -106.62 | Monitoring Point | 2010-10-04 | pH |  | 6.9 | SU | No
MT | Rosebud | 59323 | Colstrip Steam Electric Station | PPL Montana | 65A | 45.8866 | -106.62 | Monitoring Point | 2010-10-04 | Selenium (Dissolved) |  | 0.005 | mg/L | No |  | 0.05 | mg/L | MCL
MT | Rosebud | 59323 | Colstrip Steam Electric Station | PPL Montana | 65A | 45.8866 | -106.62 | Monitoring Point | 2010-10-04 | Sodium (Dissolved) |  | 155 | mg/L | No
MT | Rosebud | 59323 | Colstrip Steam Electric Station | PPL Montana | 65A | 45.8866 | -106.62 | Monitoring Point | 2010-10-04 | Sulfate (Total) |  | 2530 | mg/L | Yes | 5.06 | 500 | mg/L | DWA
MT | Rosebud | 59323 | Colstrip Steam Electric Station | PPL Montana | 65A | 45.8866 | -106.62 | Monitoring Point | 2010-10-04 | Total Dissolved Solids |  | 4220 | mg/L | No
MT | Rosebud | 59323 | Colstrip Steam Electric Station | PPL Montana | 660P | 45.8689 | -106.5663 | Monitoring Point | 2010-03-18 | Boron (Dissolved) |  | 15.8 | mg/L | Yes | 5.2667 | 3 | mg/L | CHA
MT | Rosebud | 59323 | Colstrip Steam Electric Station | PPL Montana | 660P | 45.8689 | -106.5663 | Monitoring Point | 2010-03-18 | Chloride (Total) |  | 132 | mg/L | No
MT | Rosebud | 59323 | Colstrip Steam Electric Station | PPL Montana | 660P | 45.8689 | -106.5663 | Monitoring Point | 2010-03-18 | pH |  | 7.2 | SU | No
MT | Rosebud | 59323 | Colstrip Steam Electric Station | PPL Montana | 660P | 45.8689 | -106.5663 | Monitoring Point | 2010-03-18 | Selenium (Dissolved) |  | 0.014 | mg/L | No |  | 0.05 | mg/L | MCL
MT | Rosebud | 59323 | Colstrip Steam Electric Station | PPL Montana | 660P | 45.8689 | -106.5663 | Monitoring Point | 2010-03-18 | Sodium (Dissolved) |  | 312 | mg/L | No
MT | Rosebud | 59323 | Colstrip Steam Electric Station | PPL Montana | 660P | 45.8689 | -106.5663 | Monitoring Point | 2010-03-18 | Sulfate (Total) |  | 4830 | mg/L | Yes | 9.66 | 500 | mg/L | DWA
MT | Rosebud | 59323 | Colstrip Steam Electric Station | PPL Montana | 660P | 45.8689 | -106.5663 | Monitoring Point | 2010-03-18 | Total Dissolved Solids |  | 7500 | mg/L | No
MT | Rosebud | 59323 | Colstrip Steam Electric Station | PPL Montana | 660P | 45.8689 | -106.5663 | Monitoring Point | 2010-09-22 | Boron (Dissolved) |  | 15.4 | mg/L | Yes | 5.1333 | 3 | mg/L | CHA
MT | Rosebud | 59323 | Colstrip Steam Electric Station | PPL Montana | 660P | 45.8689 | -106.5663 | Monitoring Point | 2010-09-22 | Chloride (Total) |  | 130 | mg/L | No
MT | Rosebud | 59323 | Colstrip Steam Electric Station | PPL Montana | 660P | 45.8689 | -106.5663 | Monitoring Point | 2010-09-22 | pH |  | 7.4 | SU | No
MT | Rosebud | 59323 | Colstrip Steam Electric Station | PPL Montana | 660P | 45.8689 | -106.5663 | Monitoring Point | 2010-09-22 | Selenium (Dissolved) |  | 0.005 | mg/L | No |  | 0.05 | mg/L | MCL
MT | Rosebud | 59323 | Colstrip Steam Electric Station | PPL Montana | 660P | 45.8689 | -106.5663 | Monitoring Point | 2010-09-22 | Sodium (Dissolved) |  | 298 | mg/L | No
MT | Rosebud | 59323 | Colstrip Steam Electric Station | PPL Montana | 660P | 45.8689 | -106.5663 | Monitoring Point | 2010-09-22 | Sulfate (Total) |  | 4870 | mg/L | Yes | 9.74 | 500 | mg/L | DWA
MT | Rosebud | 59323 | Colstrip Steam Electric Station | PPL Montana | 660P | 45.8689 | -106.5663 | Monitoring Point | 2010-09-22 | Total Dissolved Solids |  | 7150 | mg/L | No
MT | Rosebud | 59323 | Colstrip Steam Electric Station | PPL Montana | 661D | 45.8689 | -106.5663 | Monitoring Point | 2010-03-18 | Boron (Dissolved) |  | 2.8 | mg/L | No |  | 3 | mg/L | CHA
MT | Rosebud | 59323 | Colstrip Steam Electric Station | PPL Montana | 661D | 45.8689 | -106.5663 | Monitoring Point | 2010-03-18 | Chloride (Total) |  | 6 | mg/L | No
MT | Rosebud | 59323 | Colstrip Steam Electric Station | PPL Montana | 661D | 45.8689 | -106.5663 | Monitoring Point | 2010-03-18 | pH |  | 7.1 | SU | No
MT | Rosebud | 59323 | Colstrip Steam Electric Station | PPL Montana | 661D | 45.8689 | -106.5663 | Monitoring Point | 2010-03-18 | Selenium (Dissolved) |  | 0.005 | mg/L | No |  | 0.05 | mg/L | MCL
MT | Rosebud | 59323 | Colstrip Steam Electric Station | PPL Montana | 661D | 45.8689 | -106.5663 | Monitoring Point | 2010-03-18 | Sodium (Dissolved) |  | 56 | mg/L | No
MT | Rosebud | 59323 | Colstrip Steam Electric Station | PPL Montana | 661D | 45.8689 | -106.5663 | Monitoring Point | 2010-03-18 | Sulfate (Total) |  | 1330 | mg/L | Yes | 2.66 | 500 | mg/L | DWA
MT | Rosebud | 59323 | Colstrip Steam Electric Station | PPL Montana | 661D | 45.8689 | -106.5663 | Monitoring Point | 2010-03-18 | Total Dissolved Solids |  | 2350 | mg/L | No
MT | Rosebud | 59323 | Colstrip Steam Electric Station | PPL Montana | 662D | 45.8671 | -106.5314 | Monitoring Point | 2010-04-02 | Boron (Dissolved) |  | 3.2 | mg/L | Yes | 1.0667 | 3 | mg/L | CHA
MT | Rosebud | 59323 | Colstrip Steam Electric Station | PPL Montana | 662D | 45.8671 | -106.5314 | Monitoring Point | 2010-04-02 | Chloride (Total) |  | 9 | mg/L | No
MT | Rosebud | 59323 | Colstrip Steam Electric Station | PPL Montana | 662D | 45.8671 | -106.5314 | Monitoring Point | 2010-04-02 | pH |  | 7.2 | SU | No
MT | Rosebud | 59323 | Colstrip Steam Electric Station | PPL Montana | 662D | 45.8671 | -106.5314 | Monitoring Point | 2010-04-02 | Selenium (Dissolved) |  | 0.005 | mg/L | No |  | 0.05 | mg/L | MCL
MT | Rosebud | 59323 | Colstrip Steam Electric Station | PPL Montana | 662D | 45.8671 | -106.5314 | Monitoring Point | 2010-04-02 | Sodium (Dissolved) |  | 242 | mg/L | No
MT | Rosebud | 59323 | Colstrip Steam Electric Station | PPL Montana | 662D | 45.8671 | -106.5314 | Monitoring Point | 2010-04-02 | Sulfate (Total) |  | 1930 | mg/L | Yes | 3.86 | 500 | mg/L | DWA
MT | Rosebud | 59323 | Colstrip Steam Electric Station | PPL Montana | 662D | 45.8671 | -106.5314 | Monitoring Point | 2010-04-02 | Total Dissolved Solids |  | 3400 | mg/L | No
MT | Rosebud | 59323 | Colstrip Steam Electric Station | PPL Montana | 662D | 45.8671 | -106.5314 | Monitoring Point | 2010-09-30 | Boron (Dissolved) |  | 3.2 | mg/L | Yes | 1.0667 | 3 | mg/L | CHA
MT | Rosebud | 59323 | Colstrip Steam Electric Station | PPL Montana | 662D | 45.8671 | -106.5314 | Monitoring Point | 2010-09-30 | Chloride (Total) |  | 10 | mg/L | No
MT | Rosebud | 59323 | Colstrip Steam Electric Station | PPL Montana | 662D | 45.8671 | -106.5314 | Monitoring Point | 2010-09-30 | pH |  | 7.2 | SU | No
MT | Rosebud | 59323 | Colstrip Steam Electric Station | PPL Montana | 662D | 45.8671 | -106.5314 | Monitoring Point | 2010-09-30 | Selenium (Dissolved) |  | 0.005 | mg/L | No |  | 0.05 | mg/L | MCL
MT | Rosebud | 59323 | Colstrip Steam Electric Station | PPL Montana | 662D | 45.8671 | -106.5314 | Monitoring Point | 2010-09-30 | Sodium (Dissolved) |  | 236 | mg/L | No
MT | Rosebud | 59323 | Colstrip Steam Electric Station | PPL Montana | 662D | 45.8671 | -106.5314 | Monitoring Point | 2010-09-30 | Sulfate (Total) |  | 1880 | mg/L | Yes | 3.76 | 500 | mg/L | DWA
MT | Rosebud | 59323 | Colstrip Steam Electric Station | PPL Montana | 662D | 45.8671 | -106.5314 | Monitoring Point | 2010-09-30 | Total Dissolved Solids |  | 3290 | mg/L | No
MT | Rosebud | 59323 | Colstrip Steam Electric Station | PPL Montana | 663D | 45.876 | -106.5364 | Monitoring Point | 2010-05-27 | Boron (Dissolved) |  | 1.1 | mg/L | No |  | 3 | mg/L | CHA
MT | Rosebud | 59323 | Colstrip Steam Electric Station | PPL Montana | 663D | 45.876 | -106.5364 | Monitoring Point | 2010-05-27 | Chloride (Total) |  | 9 | mg/L | No
MT | Rosebud | 59323 | Colstrip Steam Electric Station | PPL Montana | 663D | 45.876 | -106.5364 | Monitoring Point | 2010-05-27 | pH |  | 8.2 | SU | No
MT | Rosebud | 59323 | Colstrip Steam Electric Station | PPL Montana | 663D | 45.876 | -106.5364 | Monitoring Point | 2010-05-27 | pH |  | 7.2 | SU | No
MT | Rosebud | 59323 | Colstrip Steam Electric Station | PPL Montana | 663D | 45.876 | -106.5364 | Monitoring Point | 2010-05-27 | Selenium (Dissolved) |  | 0.005 | mg/L | No |  | 0.05 | mg/L | MCL
MT | Rosebud | 59323 | Colstrip Steam Electric Station | PPL Montana | 663D | 45.876 | -106.5364 | Monitoring Point | 2010-05-27 | Sodium (Dissolved) |  | 213 | mg/L | No
MT | Rosebud | 59323 | Colstrip Steam Electric Station | PPL Montana | 663D | 45.876 | -106.5364 | Monitoring Point | 2010-05-27 | Sulfate (Total) |  | 1500 | mg/L | Yes | 3 | 500 | mg/L | DWA
MT | Rosebud | 59323 | Colstrip Steam Electric Station | PPL Montana | 663D | 45.876 | -106.5364 | Monitoring Point | 2010-05-27 | Sulfate (Total) |  | 1530 | mg/L | Yes | 3.06 | 500 | mg/L | DWA
MT | Rosebud | 59323 | Colstrip Steam Electric Station | PPL Montana | 663D | 45.876 | -106.5364 | Monitoring Point | 2010-05-27 | Total Dissolved Solids |  | 2590 | mg/L | No
MT | Rosebud | 59323 | Colstrip Steam Electric Station | PPL Montana | 663D | 45.876 | -106.5364 | Monitoring Point | 2010-05-27 | Total Dissolved Solids |  | 2660 | mg/L | No
MT | Rosebud | 59323 | Colstrip Steam Electric Station | PPL Montana | 664D | 45.8706 | -106.537 | Monitoring Point | 2010-03-25 | Boron (Dissolved) |  | 1.3 | mg/L | No |  | 3 | mg/L | CHA
MT | Rosebud | 59323 | Colstrip Steam Electric Station | PPL Montana | 664D | 45.8706 | -106.537 | Monitoring Point | 2010-03-25 | Chloride (Total) |  | 16 | mg/L | No
MT | Rosebud | 59323 | Colstrip Steam Electric Station | PPL Montana | 664D | 45.8706 | -106.537 | Monitoring Point | 2010-03-25 | pH |  | 6.9 | SU | No
MT | Rosebud | 59323 | Colstrip Steam Electric Station | PPL Montana | 664D | 45.8706 | -106.537 | Monitoring Point | 2010-03-25 | Selenium (Dissolved) |  | 0.005 | mg/L | No |  | 0.05 | mg/L | MCL
MT | Rosebud | 59323 | Colstrip Steam Electric Station | PPL Montana | 664D | 45.8706 | -106.537 | Monitoring Point | 2010-03-25 | Sodium (Dissolved) |  | 1260 | mg/L | No
MT | Rosebud | 59323 | Colstrip Steam Electric Station | PPL Montana | 664D | 45.8706 | -106.537 | Monitoring Point | 2010-03-25 | Sulfate (Total) |  | 2990 | mg/L | Yes | 5.98 | 500 | mg/L | DWA
MT | Rosebud | 59323 | Colstrip Steam Electric Station | PPL Montana | 664D | 45.8706 | -106.537 | Monitoring Point | 2010-03-25 | Total Dissolved Solids |  | 5170 | mg/L | No
MT | Rosebud | 59323 | Colstrip Steam Electric Station | PPL Montana | 664D | 45.8706 | -106.537 | Monitoring Point | 2010-03-26 | Boron (Dissolved) |  | 1.3 | mg/L | No |  | 3 | mg/L | CHA
MT | Rosebud | 59323 | Colstrip Steam Electric Station | PPL Montana | 664D | 45.8706 | -106.537 | Monitoring Point | 2010-03-26 | Chloride (Total) |  | 15 | mg/L | No
MT | Rosebud | 59323 | Colstrip Steam Electric Station | PPL Montana | 664D | 45.8706 | -106.537 | Monitoring Point | 2010-03-26 | pH |  | 6.9 | SU | No
MT | Rosebud | 59323 | Colstrip Steam Electric Station | PPL Montana | 664D | 45.8706 | -106.537 | Monitoring Point | 2010-03-26 | Selenium (Dissolved) |  | 0.005 | mg/L | No |  | 0.05 | mg/L | MCL
MT | Rosebud | 59323 | Colstrip Steam Electric Station | PPL Montana | 664D | 45.8706 | -106.537 | Monitoring Point | 2010-03-26 | Sodium (Dissolved) |  | 1270 | mg/L | No
MT | Rosebud | 59323 | Colstrip Steam Electric Station | PPL Montana | 664D | 45.8706 | -106.537 | Monitoring Point | 2010-03-26 | Sulfate (Total) |  | 2960 | mg/L | Yes | 5.92 | 500 | mg/L | DWA
MT | Rosebud | 59323 | Colstrip Steam Electric Station | PPL Montana | 664D | 45.8706 | -106.537 | Monitoring Point | 2010-03-26 | Total Dissolved Solids |  | 5190 | mg/L | No
MT | Rosebud | 59323 | Colstrip Steam Electric Station | PPL Montana | 66D | 45.885 | -106.6207 | Monitoring Point | 2010-04-14 | Boron (Dissolved) |  | 0.7 | mg/L | No |  | 3 | mg/L | CHA
MT | Rosebud | 59323 | Colstrip Steam Electric Station | PPL Montana | 66D | 45.885 | -106.6207 | Monitoring Point | 2010-04-14 | Chloride (Total) |  | 13 | mg/L | No
MT | Rosebud | 59323 | Colstrip Steam Electric Station | PPL Montana | 66D | 45.885 | -106.6207 | Monitoring Point | 2010-04-14 | pH |  | 7.2 | SU | No
MT | Rosebud | 59323 | Colstrip Steam Electric Station | PPL Montana | 66D | 45.885 | -106.6207 | Monitoring Point | 2010-04-14 | Selenium (Dissolved) |  | 0.005 | mg/L | No |  | 0.05 | mg/L | MCL
MT | Rosebud | 59323 | Colstrip Steam Electric Station | PPL Montana | 66D | 45.885 | -106.6207 | Monitoring Point | 2010-04-14 | Sodium (Dissolved) |  | 174 | mg/L | No
MT | Rosebud | 59323 | Colstrip Steam Electric Station | PPL Montana | 66D | 45.885 | -106.6207 | Monitoring Point | 2010-04-14 | Sulfate (Total) |  | 1640 | mg/L | Yes | 3.28 | 500 | mg/L | DWA
MT | Rosebud | 59323 | Colstrip Steam Electric Station | PPL Montana | 66D | 45.885 | -106.6207 | Monitoring Point | 2010-04-14 | Total Dissolved Solids |  | 2660 | mg/L | No
MT | Rosebud | 59323 | Colstrip Steam Electric Station | PPL Montana | 66D | 45.885 | -106.6207 | Monitoring Point | 2010-10-04 | Boron (Dissolved) |  | 0.6 | mg/L | No |  | 3 | mg/L | CHA
MT | Rosebud | 59323 | Colstrip Steam Electric Station | PPL Montana | 66D | 45.885 | -106.6207 | Monitoring Point | 2010-10-04 | Boron (Dissolved) |  | 0.8 | mg/L | No |  | 3 | mg/L | CHA
MT | Rosebud | 59323 | Colstrip Steam Electric Station | PPL Montana | 66D | 45.885 | -106.6207 | Monitoring Point | 2010-10-04 | Chloride (Total) |  | 15 | mg/L | No
MT | Rosebud | 59323 | Colstrip Steam Electric Station | PPL Montana | 66D | 45.885 | -106.6207 | Monitoring Point | 2010-10-04 | pH |  | 7.2 | SU | No
MT | Rosebud | 59323 | Colstrip Steam Electric Station | PPL Montana | 66D | 45.885 | -106.6207 | Monitoring Point | 2010-10-04 | pH |  | 7.3 | SU | No
MT | Rosebud | 59323 | Colstrip Steam Electric Station | PPL Montana | 66D | 45.885 | -106.6207 | Monitoring Point | 2010-10-04 | Selenium (Dissolved) |  | 0.005 | mg/L | No |  | 0.05 | mg/L | MCL
MT | Rosebud | 59323 | Colstrip Steam Electric Station | PPL Montana | 66D | 45.885 | -106.6207 | Monitoring Point | 2010-10-04 | Sodium (Dissolved) |  | 178 | mg/L | No
MT | Rosebud | 59323 | Colstrip Steam Electric Station | PPL Montana | 66D | 45.885 | -106.6207 | Monitoring Point | 2010-10-04 | Sodium (Dissolved) |  | 176 | mg/L | No
MT | Rosebud | 59323 | Colstrip Steam Electric Station | PPL Montana | 66D | 45.885 | -106.6207 | Monitoring Point | 2010-10-04 | Sulfate (Total) |  | 1630 | mg/L | Yes | 3.26 | 500 | mg/L | DWA
MT | Rosebud | 59323 | Colstrip Steam Electric Station | PPL Montana | 66D | 45.885 | -106.6207 | Monitoring Point | 2010-10-04 | Sulfate (Total) |  | 1620 | mg/L | Yes | 3.24 | 500 | mg/L | DWA
MT | Rosebud | 59323 | Colstrip Steam Electric Station | PPL Montana | 66D | 45.885 | -106.6207 | Monitoring Point | 2010-10-04 | Total Dissolved Solids |  | 2610 | mg/L | No
MT | Rosebud | 59323 | Colstrip Steam Electric Station | PPL Montana | 66D | 45.885 | -106.6207 | Monitoring Point | 2010-10-04 | Total Dissolved Solids |  | 2690 | mg/L | No
MT | Rosebud | 59323 | Colstrip Steam Electric Station | PPL Montana | 672A | 45.8507 | -106.5279 | Monitoring Point | 2010-04-13 | Boron (Dissolved) |  | 3.2 | mg/L | Yes | 1.0667 | 3 | mg/L | CHA
MT | Rosebud | 59323 | Colstrip Steam Electric Station | PPL Montana | 672A | 45.8507 | -106.5279 | Monitoring Point | 2010-04-13 | Chloride (Total) |  | 31 | mg/L | No
MT | Rosebud | 59323 | Colstrip Steam Electric Station | PPL Montana | 672A | 45.8507 | -106.5279 | Monitoring Point | 2010-04-13 | pH |  | 7.4 | SU | No
MT | Rosebud | 59323 | Colstrip Steam Electric Station | PPL Montana | 672A | 45.8507 | -106.5279 | Monitoring Point | 2010-04-13 | Selenium (Dissolved) |  | 0.007 | mg/L | No |  | 0.05 | mg/L | MCL
MT | Rosebud | 59323 | Colstrip Steam Electric Station | PPL Montana | 672A | 45.8507 | -106.5279 | Monitoring Point | 2010-04-13 | Sodium (Dissolved) |  | 359 | mg/L | No
MT | Rosebud | 59323 | Colstrip Steam Electric Station | PPL Montana | 672A | 45.8507 | -106.5279 | Monitoring Point | 2010-04-13 | Sulfate (Total) |  | 3970 | mg/L | Yes | 7.94 | 500 | mg/L | DWA
MT | Rosebud | 59323 | Colstrip Steam Electric Station | PPL Montana | 672A | 45.8507 | -106.5279 | Monitoring Point | 2010-04-13 | Total Dissolved Solids |  | 5880 | mg/L | No
MT | Rosebud | 59323 | Colstrip Steam Electric Station | PPL Montana | 673A | 45.8517 | -106.5413 | Monitoring Point | 2010-03-23 | Boron (Dissolved) |  | 2.4 | mg/L | No |  | 3 | mg/L | CHA
MT | Rosebud | 59323 | Colstrip Steam Electric Station | PPL Montana | 673A | 45.8517 | -106.5413 | Monitoring Point | 2010-03-23 | Chloride (Total) |  | 56 | mg/L | No
MT | Rosebud | 59323 | Colstrip Steam Electric Station | PPL Montana | 673A | 45.8517 | -106.5413 | Monitoring Point | 2010-03-23 | Nitrate-Nitrite |  | 1 | mg/L | No |  | 10 | mg/L | MCL
MT | Rosebud | 59323 | Colstrip Steam Electric Station | PPL Montana | 673A | 45.8517 | -106.5413 | Monitoring Point | 2010-03-23 | pH |  | 7.1 | SU | No
MT | Rosebud | 59323 | Colstrip Steam Electric Station | PPL Montana | 673A | 45.8517 | -106.5413 | Monitoring Point | 2010-03-23 | Selenium (Dissolved) |  | 0.021 | mg/L | No |  | 0.05 | mg/L | MCL
MT | Rosebud | 59323 | Colstrip Steam Electric Station | PPL Montana | 673A | 45.8517 | -106.5413 | Monitoring Point | 2010-03-23 | Sodium (Dissolved) |  | 140 | mg/L | No
MT | Rosebud | 59323 | Colstrip Steam Electric Station | PPL Montana | 673A | 45.8517 | -106.5413 | Monitoring Point | 2010-03-23 | Sulfate (Total) |  | 2740 | mg/L | Yes | 5.48 | 500 | mg/L | DWA
MT | Rosebud | 59323 | Colstrip Steam Electric Station | PPL Montana | 673A | 45.8517 | -106.5413 | Monitoring Point | 2010-03-23 | Total Dissolved Solids |  | 4300 | mg/L | No
MT | Rosebud | 59323 | Colstrip Steam Electric Station | PPL Montana | 673A | 45.8517 | -106.5413 | Monitoring Point | 2010-06-16 | Boron (Dissolved) |  | 2.7 | mg/L | No |  | 3 | mg/L | CHA
MT | Rosebud | 59323 | Colstrip Steam Electric Station | PPL Montana | 673A | 45.8517 | -106.5413 | Monitoring Point | 2010-06-16 | Chloride (Total) |  | 87 | mg/L | No
MT | Rosebud | 59323 | Colstrip Steam Electric Station | PPL Montana | 673A | 45.8517 | -106.5413 | Monitoring Point | 2010-06-16 | Nitrate-Nitrite |  | 0.45 | mg/L | No |  | 10 | mg/L | MCL
MT | Rosebud | 59323 | Colstrip Steam Electric Station | PPL Montana | 673A | 45.8517 | -106.5413 | Monitoring Point | 2010-06-16 | pH |  | 7.1 | SU | No
MT | Rosebud | 59323 | Colstrip Steam Electric Station | PPL Montana | 673A | 45.8517 | -106.5413 | Monitoring Point | 2010-06-16 | Selenium (Dissolved) |  | 0.005 | mg/L | No |  | 0.05 | mg/L | MCL
MT | Rosebud | 59323 | Colstrip Steam Electric Station | PPL Montana | 673A | 45.8517 | -106.5413 | Monitoring Point | 2010-06-16 | Sodium (Dissolved) |  | 162 | mg/L | No
MT | Rosebud | 59323 | Colstrip Steam Electric Station | PPL Montana | 673A | 45.8517 | -106.5413 | Monitoring Point | 2010-06-16 | Sulfate (Total) |  | 3210 | mg/L | Yes | 6.42 | 500 | mg/L | DWA
MT | Rosebud | 59323 | Colstrip Steam Electric Station | PPL Montana | 673A | 45.8517 | -106.5413 | Monitoring Point | 2010-06-16 | Total Dissolved Solids |  | 4960 | mg/L | No
MT | Rosebud | 59323 | Colstrip Steam Electric Station | PPL Montana | 673A | 45.8517 | -106.5413 | Monitoring Point | 2010-09-23 | Boron (Dissolved) |  | 2.5 | mg/L | No |  | 3 | mg/L | CHA
MT | Rosebud | 59323 | Colstrip Steam Electric Station | PPL Montana | 673A | 45.8517 | -106.5413 | Monitoring Point | 2010-09-23 | Chloride (Total) |  | 105 | mg/L | No
MT | Rosebud | 59323 | Colstrip Steam Electric Station | PPL Montana | 673A | 45.8517 | -106.5413 | Monitoring Point | 2010-09-23 | Nitrate-Nitrite |  | 0.01 | mg/L | No |  | 10 | mg/L | MCL
MT | Rosebud | 59323 | Colstrip Steam Electric Station | PPL Montana | 673A | 45.8517 | -106.5413 | Monitoring Point | 2010-09-23 | pH |  | 7.4 | SU | No
MT | Rosebud | 59323 | Colstrip Steam Electric Station | PPL Montana | 673A | 45.8517 | -106.5413 | Monitoring Point | 2010-09-23 | Selenium (Dissolved) |  | 0.005 | mg/L | No |  | 0.05 | mg/L | MCL
MT | Rosebud | 59323 | Colstrip Steam Electric Station | PPL Montana | 673A | 45.8517 | -106.5413 | Monitoring Point | 2010-09-23 | Sodium (Dissolved) |  | 131 | mg/L | No
MT | Rosebud | 59323 | Colstrip Steam Electric Station | PPL Montana | 673A | 45.8517 | -106.5413 | Monitoring Point | 2010-09-23 | Sulfate (Total) |  | 2630 | mg/L | Yes | 5.26 | 500 | mg/L | DWA
MT | Rosebud | 59323 | Colstrip Steam Electric Station | PPL Montana | 673A | 45.8517 | -106.5413 | Monitoring Point | 2010-09-23 | Total Dissolved Solids |  | 4560 | mg/L | No
MT | Rosebud | 59323 | Colstrip Steam Electric Station | PPL Montana | 673A | 45.8517 | -106.5413 | Monitoring Point | 2010-12-28 | Boron (Dissolved) |  | 2.2 | mg/L | No |  | 3 | mg/L | CHA
MT | Rosebud | 59323 | Colstrip Steam Electric Station | PPL Montana | 673A | 45.8517 | -106.5413 | Monitoring Point | 2010-12-28 | Chloride (Total) |  | 82 | mg/L | No
MT | Rosebud | 59323 | Colstrip Steam Electric Station | PPL Montana | 673A | 45.8517 | -106.5413 | Monitoring Point | 2010-12-28 | Nitrate-Nitrite |  | 0.01 | mg/L | No |  | 10 | mg/L | MCL
MT | Rosebud | 59323 | Colstrip Steam Electric Station | PPL Montana | 673A | 45.8517 | -106.5413 | Monitoring Point | 2010-12-28 | pH |  | 7 | SU | No
MT | Rosebud | 59323 | Colstrip Steam Electric Station | PPL Montana | 673A | 45.8517 | -106.5413 | Monitoring Point | 2010-12-28 | Selenium (Dissolved) |  | 0.005 | mg/L | No |  | 0.05 | mg/L | MCL
MT | Rosebud | 59323 | Colstrip Steam Electric Station | PPL Montana | 673A | 45.8517 | -106.5413 | Monitoring Point | 2010-12-28 | Sodium (Dissolved) |  | 111 | mg/L | No
MT | Rosebud | 59323 | Colstrip Steam Electric Station | PPL Montana | 673A | 45.8517 | -106.5413 | Monitoring Point | 2010-12-28 | Sulfate (Total) |  | 2380 | mg/L | Yes | 4.76 | 500 | mg/L | DWA
MT | Rosebud | 59323 | Colstrip Steam Electric Station | PPL Montana | 673A | 45.8517 | -106.5413 | Monitoring Point | 2010-12-28 | Total Dissolved Solids |  | 3800 | mg/L | No
MT | Rosebud | 59323 | Colstrip Steam Electric Station | PPL Montana | 674R | 45.8596 | -106.5457 | Monitoring Point | 2010-03-23 | Boron (Dissolved) |  | 123 | mg/L | Yes | 41 | 3 | mg/L | CHA
MT | Rosebud | 59323 | Colstrip Steam Electric Station | PPL Montana | 674R | 45.8596 | -106.5457 | Monitoring Point | 2010-03-23 | Chloride (Total) |  | 382 | mg/L | No
MT | Rosebud | 59323 | Colstrip Steam Electric Station | PPL Montana | 674R | 45.8596 | -106.5457 | Monitoring Point | 2010-03-23 | pH |  | 7.5 | SU | No
MT | Rosebud | 59323 | Colstrip Steam Electric Station | PPL Montana | 674R | 45.8596 | -106.5457 | Monitoring Point | 2010-03-23 | Selenium (Dissolved) |  | 0.052 | mg/L | Yes | 1.04 | 0.05 | mg/L | MCL
MT | Rosebud | 59323 | Colstrip Steam Electric Station | PPL Montana | 674R | 45.8596 | -106.5457 | Monitoring Point | 2010-03-23 | Sodium (Dissolved) |  | 1200 | mg/L | No
MT | Rosebud | 59323 | Colstrip Steam Electric Station | PPL Montana | 674R | 45.8596 | -106.5457 | Monitoring Point | 2010-03-23 | Sulfate (Total) |  | 16100 | mg/L | Yes | 32.2 | 500 | mg/L | DWA
MT | Rosebud | 59323 | Colstrip Steam Electric Station | PPL Montana | 674R | 45.8596 | -106.5457 | Monitoring Point | 2010-03-23 | Total Dissolved Solids |  | 22500 | mg/L | No
MT | Rosebud | 59323 | Colstrip Steam Electric Station | PPL Montana | 674R | 45.8596 | -106.5457 | Monitoring Point | 2010-09-21 | Boron (Dissolved) |  | 113 | mg/L | Yes | 37.6667 | 3 | mg/L | CHA
MT | Rosebud | 59323 | Colstrip Steam Electric Station | PPL Montana | 674R | 45.8596 | -106.5457 | Monitoring Point | 2010-09-21 | Chloride (Total) |  | 462 | mg/L | No
MT | Rosebud | 59323 | Colstrip Steam Electric Station | PPL Montana | 674R | 45.8596 | -106.5457 | Monitoring Point | 2010-09-21 | pH |  | 7.5 | SU | No
MT | Rosebud | 59323 | Colstrip Steam Electric Station | PPL Montana | 674R | 45.8596 | -106.5457 | Monitoring Point | 2010-09-21 | Selenium (Dissolved) |  | 0.015 | mg/L | No |  | 0.05 | mg/L | MCL
MT | Rosebud | 59323 | Colstrip Steam Electric Station | PPL Montana | 674R | 45.8596 | -106.5457 | Monitoring Point | 2010-09-21 | Sodium (Dissolved) |  | 1330 | mg/L | No
MT | Rosebud | 59323 | Colstrip Steam Electric Station | PPL Montana | 674R | 45.8596 | -106.5457 | Monitoring Point | 2010-09-21 | Sulfate (Total) |  | 16000 | mg/L | Yes | 32 | 500 | mg/L | DWA
MT | Rosebud | 59323 | Colstrip Steam Electric Station | PPL Montana | 674R | 45.8596 | -106.5457 | Monitoring Point | 2010-09-21 | Total Dissolved Solids |  | 23400 | mg/L | No
MT | Rosebud | 59323 | Colstrip Steam Electric Station | PPL Montana | 675M | 45.8577 | -106.5478 | Monitoring Point | 2010-04-14 | Boron (Dissolved) |  | 11.2 | mg/L | Yes | 3.7333 | 3 | mg/L | CHA
MT | Rosebud | 59323 | Colstrip Steam Electric Station | PPL Montana | 675M | 45.8577 | -106.5478 | Monitoring Point | 2010-04-14 | Chloride (Total) |  | 11 | mg/L | No
MT | Rosebud | 59323 | Colstrip Steam Electric Station | PPL Montana | 675M | 45.8577 | -106.5478 | Monitoring Point | 2010-04-14 | pH |  | 7.1 | SU | No
MT | Rosebud | 59323 | Colstrip Steam Electric Station | PPL Montana | 675M | 45.8577 | -106.5478 | Monitoring Point | 2010-04-14 | Selenium (Dissolved) |  | 0.005 | mg/L | No |  | 0.05 | mg/L | MCL
MT | Rosebud | 59323 | Colstrip Steam Electric Station | PPL Montana | 675M | 45.8577 | -106.5478 | Monitoring Point | 2010-04-14 | Sodium (Dissolved) |  | 136 | mg/L | No
MT | Rosebud | 59323 | Colstrip Steam Electric Station | PPL Montana | 675M | 45.8577 | -106.5478 | Monitoring Point | 2010-04-14 | Sulfate (Total) |  | 5610 | mg/L | Yes | 11.22 | 500 | mg/L | DWA
MT | Rosebud | 59323 | Colstrip Steam Electric Station | PPL Montana | 675M | 45.8577 | -106.5478 | Monitoring Point | 2010-04-14 | Total Dissolved Solids |  | 7970 | mg/L | No
MT | Rosebud | 59323 | Colstrip Steam Electric Station | PPL Montana | 675M | 45.8577 | -106.5478 | Monitoring Point | 2010-10-11 | Boron (Dissolved) |  | 11.2 | mg/L | Yes | 3.7333 | 3 | mg/L | CHA
MT | Rosebud | 59323 | Colstrip Steam Electric Station | PPL Montana | 675M | 45.8577 | -106.5478 | Monitoring Point | 2010-10-11 | Chloride (Total) |  | 13 | mg/L | No
MT | Rosebud | 59323 | Colstrip Steam Electric Station | PPL Montana | 675M | 45.8577 | -106.5478 | Monitoring Point | 2010-10-11 | pH |  | 7.6 | SU | No
MT | Rosebud | 59323 | Colstrip Steam Electric Station | PPL Montana | 675M | 45.8577 | -106.5478 | Monitoring Point | 2010-10-11 | Selenium (Dissolved) |  | 0.005 | mg/L | No |  | 0.05 | mg/L | MCL
MT | Rosebud | 59323 | Colstrip Steam Electric Station | PPL Montana | 675M | 45.8577 | -106.5478 | Monitoring Point | 2010-10-11 | Sodium (Dissolved) |  | 133 | mg/L | No
MT | Rosebud | 59323 | Colstrip Steam Electric Station | PPL Montana | 675M | 45.8577 | -106.5478 | Monitoring Point | 2010-10-11 | Sulfate (Total) |  | 5490 | mg/L | Yes | 10.98 | 500 | mg/L | DWA
MT | Rosebud | 59323 | Colstrip Steam Electric Station | PPL Montana | 675M | 45.8577 | -106.5478 | Monitoring Point | 2010-10-11 | Total Dissolved Solids |  | 7800 | mg/L | No
MT | Rosebud | 59323 | Colstrip Steam Electric Station | PPL Montana | 676R | 45.8577 | -106.5479 | Monitoring Point | 2010-04-12 | Boron (Dissolved) |  | 25.7 | mg/L | Yes | 8.5667 | 3 | mg/L | CHA
MT | Rosebud | 59323 | Colstrip Steam Electric Station | PPL Montana | 676R | 45.8577 | -106.5479 | Monitoring Point | 2010-04-12 | Chloride (Total) |  | 79 | mg/L | No
MT | Rosebud | 59323 | Colstrip Steam Electric Station | PPL Montana | 676R | 45.8577 | -106.5479 | Monitoring Point | 2010-04-12 | pH |  | 7.9 | SU | No
MT | Rosebud | 59323 | Colstrip Steam Electric Station | PPL Montana | 676R | 45.8577 | -106.5479 | Monitoring Point | 2010-04-12 | Selenium (Dissolved) |  | 0.127 | mg/L | Yes | 2.54 | 0.05 | mg/L | MCL
MT | Rosebud | 59323 | Colstrip Steam Electric Station | PPL Montana | 676R | 45.8577 | -106.5479 | Monitoring Point | 2010-04-12 | Sodium (Dissolved) |  | 321 | mg/L | No
MT | Rosebud | 59323 | Colstrip Steam Electric Station | PPL Montana | 676R | 45.8577 | -106.5479 | Monitoring Point | 2010-04-12 | Sulfate (Total) |  | 11600 | mg/L | Yes | 23.2 | 500 | mg/L | DWA
MT | Rosebud | 59323 | Colstrip Steam Electric Station | PPL Montana | 676R | 45.8577 | -106.5479 | Monitoring Point | 2010-04-12 | Total Dissolved Solids |  | 15200 | mg/L | No
MT | Rosebud | 59323 | Colstrip Steam Electric Station | PPL Montana | 676R | 45.8577 | -106.5479 | Monitoring Point | 2010-10-07 | Boron (Dissolved) |  | 25.9 | mg/L | Yes | 8.6333 | 3 | mg/L | CHA
MT | Rosebud | 59323 | Colstrip Steam Electric Station | PPL Montana | 676R | 45.8577 | -106.5479 | Monitoring Point | 2010-10-07 | Chloride (Total) |  | 81 | mg/L | No
MT | Rosebud | 59323 | Colstrip Steam Electric Station | PPL Montana | 676R | 45.8577 | -106.5479 | Monitoring Point | 2010-10-07 | pH |  | 7.8 | SU | No
MT | Rosebud | 59323 | Colstrip Steam Electric Station | PPL Montana | 676R | 45.8577 | -106.5479 | Monitoring Point | 2010-10-07 | Selenium (Dissolved) |  | 0.108 | mg/L | Yes | 2.16 | 0.05 | mg/L | MCL
MT | Rosebud | 59323 | Colstrip Steam Electric Station | PPL Montana | 676R | 45.8577 | -106.5479 | Monitoring Point | 2010-10-07 | Sodium (Dissolved) |  | 284 | mg/L | No
MT | Rosebud | 59323 | Colstrip Steam Electric Station | PPL Montana | 676R | 45.8577 | -106.5479 | Monitoring Point | 2010-10-07 | Sulfate (Total) |  | 10500 | mg/L | Yes | 21 | 500 | mg/L | DWA
MT | Rosebud | 59323 | Colstrip Steam Electric Station | PPL Montana | 676R | 45.8577 | -106.5479 | Monitoring Point | 2010-10-07 | Total Dissolved Solids |  | 14700 | mg/L | No
MT | Rosebud | 59323 | Colstrip Steam Electric Station | PPL Montana | 677M | 45.8545 | -106.5379 | Monitoring Point | 2010-04-13 | Boron (Dissolved) |  | 0.8 | mg/L | No |  | 3 | mg/L | CHA
MT | Rosebud | 59323 | Colstrip Steam Electric Station | PPL Montana | 677M | 45.8545 | -106.5379 | Monitoring Point | 2010-04-13 | Chloride (Total) |  | 4 | mg/L | No
MT | Rosebud | 59323 | Colstrip Steam Electric Station | PPL Montana | 677M | 45.8545 | -106.5379 | Monitoring Point | 2010-04-13 | pH |  | 7.4 | SU | No
MT | Rosebud | 59323 | Colstrip Steam Electric Station | PPL Montana | 677M | 45.8545 | -106.5379 | Monitoring Point | 2010-04-13 | Selenium (Dissolved) |  | 0.005 | mg/L | No |  | 0.05 | mg/L | MCL
MT | Rosebud | 59323 | Colstrip Steam Electric Station | PPL Montana | 677M | 45.8545 | -106.5379 | Monitoring Point | 2010-04-13 | Sodium (Dissolved) |  | 34 | mg/L | No
MT | Rosebud | 59323 | Colstrip Steam Electric Station | PPL Montana | 677M | 45.8545 | -106.5379 | Monitoring Point | 2010-04-13 | Sulfate (Total) |  | 1040 | mg/L | Yes | 2.08 | 500 | mg/L | DWA
MT | Rosebud | 59323 | Colstrip Steam Electric Station | PPL Montana | 677M | 45.8545 | -106.5379 | Monitoring Point | 2010-04-13 | Total Dissolved Solids |  | 1700 | mg/L | No
MT | Rosebud | 59323 | Colstrip Steam Electric Station | PPL Montana | 677M | 45.8545 | -106.5379 | Monitoring Point | 2010-10-13 | Boron (Dissolved) |  | 0.8 | mg/L | No |  | 3 | mg/L | CHA
MT | Rosebud | 59323 | Colstrip Steam Electric Station | PPL Montana | 677M | 45.8545 | -106.5379 | Monitoring Point | 2010-10-13 | Chloride (Total) |  | 4 | mg/L | No
MT | Rosebud | 59323 | Colstrip Steam Electric Station | PPL Montana | 677M | 45.8545 | -106.5379 | Monitoring Point | 2010-10-13 | pH |  | 7.5 | SU | No
MT | Rosebud | 59323 | Colstrip Steam Electric Station | PPL Montana | 677M | 45.8545 | -106.5379 | Monitoring Point | 2010-10-13 | Selenium (Dissolved) |  | 0.005 | mg/L | No |  | 0.05 | mg/L | MCL
MT | Rosebud | 59323 | Colstrip Steam Electric Station | PPL Montana | 677M | 45.8545 | -106.5379 | Monitoring Point | 2010-10-13 | Sodium (Dissolved) |  | 33 | mg/L | No
MT | Rosebud | 59323 | Colstrip Steam Electric Station | PPL Montana | 677M | 45.8545 | -106.5379 | Monitoring Point | 2010-10-13 | Sulfate (Total) |  | 1090 | mg/L | Yes | 2.18 | 500 | mg/L | DWA
MT | Rosebud | 59323 | Colstrip Steam Electric Station | PPL Montana | 677M | 45.8545 | -106.5379 | Monitoring Point | 2010-10-13 | Total Dissolved Solids |  | 1720 | mg/L | No
MT | Rosebud | 59323 | Colstrip Steam Electric Station | PPL Montana | 678D | 45.8501 | -106.5262 | Monitoring Point | 2010-04-13 | Boron (Dissolved) |  | 0.9 | mg/L | No |  | 3 | mg/L | CHA
MT | Rosebud | 59323 | Colstrip Steam Electric Station | PPL Montana | 678D | 45.8501 | -106.5262 | Monitoring Point | 2010-04-13 | Chloride (Total) |  | 7 | mg/L | No
MT | Rosebud | 59323 | Colstrip Steam Electric Station | PPL Montana | 678D | 45.8501 | -106.5262 | Monitoring Point | 2010-04-13 | pH |  | 7.5 | SU | No
MT | Rosebud | 59323 | Colstrip Steam Electric Station | PPL Montana | 678D | 45.8501 | -106.5262 | Monitoring Point | 2010-04-13 | Selenium (Dissolved) |  | 0.005 | mg/L | No |  | 0.05 | mg/L | MCL
MT | Rosebud | 59323 | Colstrip Steam Electric Station | PPL Montana | 678D | 45.8501 | -106.5262 | Monitoring Point | 2010-04-13 | Sodium (Dissolved) |  | 482 | mg/L | No
MT | Rosebud | 59323 | Colstrip Steam Electric Station | PPL Montana | 678D | 45.8501 | -106.5262 | Monitoring Point | 2010-04-13 | Sulfate (Total) |  | 1410 | mg/L | Yes | 2.82 | 500 | mg/L | DWA
MT | Rosebud | 59323 | Colstrip Steam Electric Station | PPL Montana | 678D | 45.8501 | -106.5262 | Monitoring Point | 2010-04-13 | Total Dissolved Solids |  | 2240 | mg/L | No
MT | Rosebud | 59323 | Colstrip Steam Electric Station | PPL Montana | 678D | 45.8501 | -106.5262 | Monitoring Point | 2010-10-13 | Boron (Dissolved) |  | 0.9 | mg/L | No |  | 3 | mg/L | CHA
MT | Rosebud | 59323 | Colstrip Steam Electric Station | PPL Montana | 678D | 45.8501 | -106.5262 | Monitoring Point | 2010-10-13 | Chloride (Total) |  | 8 | mg/L | No
MT | Rosebud | 59323 | Colstrip Steam Electric Station | PPL Montana | 678D | 45.8501 | -106.5262 | Monitoring Point | 2010-10-13 | pH |  | 7.6 | SU | No
MT | Rosebud | 59323 | Colstrip Steam Electric Station | PPL Montana | 678D | 45.8501 | -106.5262 | Monitoring Point | 2010-10-13 | Selenium (Dissolved) |  | 0.005 | mg/L | No |  | 0.05 | mg/L | MCL
MT | Rosebud | 59323 | Colstrip Steam Electric Station | PPL Montana | 678D | 45.8501 | -106.5262 | Monitoring Point | 2010-10-13 | Sodium (Dissolved) |  | 476 | mg/L | No
MT | Rosebud | 59323 | Colstrip Steam Electric Station | PPL Montana | 678D | 45.8501 | -106.5262 | Monitoring Point | 2010-10-13 | Sulfate (Total) |  | 1370 | mg/L | Yes | 2.74 | 500 | mg/L | DWA
MT | Rosebud | 59323 | Colstrip Steam Electric Station | PPL Montana | 678D | 45.8501 | -106.5262 | Monitoring Point | 2010-10-13 | Total Dissolved Solids |  | 2260 | mg/L | No
MT | Rosebud | 59323 | Colstrip Steam Electric Station | PPL Montana | 679A | 45.8504 | -106.5363 | Monitoring Point | 2010-03-23 | Boron (Dissolved) |  | 1.3 | mg/L | No |  | 3 | mg/L | CHA
MT | Rosebud | 59323 | Colstrip Steam Electric Station | PPL Montana | 679A | 45.8504 | -106.5363 | Monitoring Point | 2010-03-23 | Chloride (Total) |  | 36 | mg/L | No
MT | Rosebud | 59323 | Colstrip Steam Electric Station | PPL Montana | 679A | 45.8504 | -106.5363 | Monitoring Point | 2010-03-23 | Nitrate-Nitrite |  | 0.12 | mg/L | No |  | 10 | mg/L | MCL
MT | Rosebud | 59323 | Colstrip Steam Electric Station | PPL Montana | 679A | 45.8504 | -106.5363 | Monitoring Point | 2010-03-23 | pH |  | 7.5 | SU | No
MT | Rosebud | 59323 | Colstrip Steam Electric Station | PPL Montana | 679A | 45.8504 | -106.5363 | Monitoring Point | 2010-03-23 | Selenium (Dissolved) |  | 0.008 | mg/L | No |  | 0.05 | mg/L | MCL
MT | Rosebud | 59323 | Colstrip Steam Electric Station | PPL Montana | 679A | 45.8504 | -106.5363 | Monitoring Point | 2010-03-23 | Sodium (Dissolved) |  | 160 | mg/L | No
MT | Rosebud | 59323 | Colstrip Steam Electric Station | PPL Montana | 679A | 45.8504 | -106.5363 | Monitoring Point | 2010-03-23 | Sulfate (Total) |  | 2680 | mg/L | Yes | 5.36 | 500 | mg/L | DWA
MT | Rosebud | 59323 | Colstrip Steam Electric Station | PPL Montana | 679A | 45.8504 | -106.5363 | Monitoring Point | 2010-03-23 | Total Dissolved Solids |  | 4170 | mg/L | No
MT | Rosebud | 59323 | Colstrip Steam Electric Station | PPL Montana | 679A | 45.8504 | -106.5363 | Monitoring Point | 2010-06-16 | Boron (Dissolved) |  | 1.6 | mg/L | No |  | 3 | mg/L | CHA
MT | Rosebud | 59323 | Colstrip Steam Electric Station | PPL Montana | 679A | 45.8504 | -106.5363 | Monitoring Point | 2010-06-16 | Chloride (Total) |  | 35 | mg/L | No
MT | Rosebud | 59323 | Colstrip Steam Electric Station | PPL Montana | 679A | 45.8504 | -106.5363 | Monitoring Point | 2010-06-16 | Nitrate-Nitrite |  | 0.06 | mg/L | No |  | 10 | mg/L | MCL
MT | Rosebud | 59323 | Colstrip Steam Electric Station | PPL Montana | 679A | 45.8504 | -106.5363 | Monitoring Point | 2010-06-16 | pH |  | 7.4 | SU | No
MT | Rosebud | 59323 | Colstrip Steam Electric Station | PPL Montana | 679A | 45.8504 | -106.5363 | Monitoring Point | 2010-06-16 | Selenium (Dissolved) |  | 0.005 | mg/L | No |  | 0.05 | mg/L | MCL
MT | Rosebud | 59323 | Colstrip Steam Electric Station | PPL Montana | 679A | 45.8504 | -106.5363 | Monitoring Point | 2010-06-16 | Sodium (Dissolved) |  | 162 | mg/L | No
MT | Rosebud | 59323 | Colstrip Steam Electric Station | PPL Montana | 679A | 45.8504 | -106.5363 | Monitoring Point | 2010-06-16 | Sulfate (Total) |  | 2730 | mg/L | Yes | 5.46 | 500 | mg/L | DWA
MT | Rosebud | 59323 | Colstrip Steam Electric Station | PPL Montana | 679A | 45.8504 | -106.5363 | Monitoring Point | 2010-06-16 | Total Dissolved Solids |  | 4100 | mg/L | No
MT | Rosebud | 59323 | Colstrip Steam Electric Station | PPL Montana | 67M | 45.8752 | -106.6216 | Monitoring Point | 2010-04-15 | Boron (Dissolved) |  | 2.1 | mg/L | No |  | 3 | mg/L | CHA
MT | Rosebud | 59323 | Colstrip Steam Electric Station | PPL Montana | 67M | 45.8752 | -106.6216 | Monitoring Point | 2010-04-15 | Chloride (Total) |  | 11 | mg/L | No
MT | Rosebud | 59323 | Colstrip Steam Electric Station | PPL Montana | 67M | 45.8752 | -106.6216 | Monitoring Point | 2010-04-15 | pH |  | 6.5 | SU | No
MT | Rosebud | 59323 | Colstrip Steam Electric Station | PPL Montana | 67M | 45.8752 | -106.6216 | Monitoring Point | 2010-04-15 | Selenium (Dissolved) |  | 0.005 | mg/L | No |  | 0.05 | mg/L | MCL
MT | Rosebud | 59323 | Colstrip Steam Electric Station | PPL Montana | 67M | 45.8752 | -106.6216 | Monitoring Point | 2010-04-15 | Sodium (Dissolved) |  | 105 | mg/L | No
MT | Rosebud | 59323 | Colstrip Steam Electric Station | PPL Montana | 67M | 45.8752 | -106.6216 | Monitoring Point | 2010-04-15 | Sulfate (Total) |  | 1140 | mg/L | Yes | 2.28 | 500 | mg/L | DWA
MT | Rosebud | 59323 | Colstrip Steam Electric Station | PPL Montana | 67M | 45.8752 | -106.6216 | Monitoring Point | 2010-04-15 | Total Dissolved Solids |  | 1910 | mg/L | No
MT | Rosebud | 59323 | Colstrip Steam Electric Station | PPL Montana | 67M | 45.8752 | -106.6216 | Monitoring Point | 2010-10-06 | Boron (Dissolved) |  | 2.1 | mg/L | No |  | 3 | mg/L | CHA
MT | Rosebud | 59323 | Colstrip Steam Electric Station | PPL Montana | 67M | 45.8752 | -106.6216 | Monitoring Point | 2010-10-06 | Chloride (Total) |  | 15 | mg/L | No
MT | Rosebud | 59323 | Colstrip Steam Electric Station | PPL Montana | 67M | 45.8752 | -106.6216 | Monitoring Point | 2010-10-06 | pH |  | 6.4 | SU | No
MT | Rosebud | 59323 | Colstrip Steam Electric Station | PPL Montana | 67M | 45.8752 | -106.6216 | Monitoring Point | 2010-10-06 | Selenium (Dissolved) |  | 0.005 | mg/L | No |  | 0.05 | mg/L | MCL
MT | Rosebud | 59323 | Colstrip Steam Electric Station | PPL Montana | 67M | 45.8752 | -106.6216 | Monitoring Point | 2010-10-06 | Sodium (Dissolved) |  | 98 | mg/L | No
MT | Rosebud | 59323 | Colstrip Steam Electric Station | PPL Montana | 67M | 45.8752 | -106.6216 | Monitoring Point | 2010-10-06 | Sulfate (Total) |  | 1240 | mg/L | Yes | 2.48 | 500 | mg/L | DWA
MT | Rosebud | 59323 | Colstrip Steam Electric Station | PPL Montana | 67M | 45.8752 | -106.6216 | Monitoring Point | 2010-10-06 | Total Dissolved Solids |  | 2100 | mg/L | No
MT | Rosebud | 59323 | Colstrip Steam Electric Station | PPL Montana | 688A | 45.8497 | -106.5257 | Monitoring Point | 2010-04-13 | Boron (Dissolved) |  | 1.5 | mg/L | No |  | 3 | mg/L | CHA
MT | Rosebud | 59323 | Colstrip Steam Electric Station | PPL Montana | 688A | 45.8497 | -106.5257 | Monitoring Point | 2010-04-13 | Chloride (Total) |  | 18 | mg/L | No
MT | Rosebud | 59323 | Colstrip Steam Electric Station | PPL Montana | 688A | 45.8497 | -106.5257 | Monitoring Point | 2010-04-13 | pH |  | 7.5 | SU | No
MT | Rosebud | 59323 | Colstrip Steam Electric Station | PPL Montana | 688A | 45.8497 | -106.5257 | Monitoring Point | 2010-04-13 | Selenium (Dissolved) |  | 0.008 | mg/L | No |  | 0.05 | mg/L | MCL
MT | Rosebud | 59323 | Colstrip Steam Electric Station | PPL Montana | 688A | 45.8497 | -106.5257 | Monitoring Point | 2010-04-13 | Sodium (Dissolved) |  | 133 | mg/L | No
MT | Rosebud | 59323 | Colstrip Steam Electric Station | PPL Montana | 688A | 45.8497 | -106.5257 | Monitoring Point | 2010-04-13 | Sulfate (Total) |  | 2030 | mg/L | Yes | 4.06 | 500 | mg/L | DWA
MT | Rosebud | 59323 | Colstrip Steam Electric Station | PPL Montana | 688A | 45.8497 | -106.5257 | Monitoring Point | 2010-04-13 | Total Dissolved Solids |  | 3170 | mg/L | No
MT | Rosebud | 59323 | Colstrip Steam Electric Station | PPL Montana | 692A | 45.8496 | -106.5258 | Monitoring Point | 2010-04-13 | Boron (Dissolved) |  | 0.4 | mg/L | No |  | 3 | mg/L | CHA
MT | Rosebud | 59323 | Colstrip Steam Electric Station | PPL Montana | 692A | 45.8496 | -106.5258 | Monitoring Point | 2010-04-13 | Chloride (Total) |  | 10 | mg/L | No
MT | Rosebud | 59323 | Colstrip Steam Electric Station | PPL Montana | 692A | 45.8496 | -106.5258 | Monitoring Point | 2010-04-13 | pH |  | 7.7 | SU | No
MT | Rosebud | 59323 | Colstrip Steam Electric Station | PPL Montana | 692A | 45.8496 | -106.5258 | Monitoring Point | 2010-04-13 | Selenium (Dissolved) |  | 0.005 | mg/L | No |  | 0.05 | mg/L | MCL
MT | Rosebud | 59323 | Colstrip Steam Electric Station | PPL Montana | 692A | 45.8496 | -106.5258 | Monitoring Point | 2010-04-13 | Sodium (Dissolved) |  | 106 | mg/L | No
MT | Rosebud | 59323 | Colstrip Steam Electric Station | PPL Montana | 692A | 45.8496 | -106.5258 | Monitoring Point | 2010-04-13 | Sulfate (Total) |  | 665 | mg/L | Yes | 1.33 | 500 | mg/L | DWA
MT | Rosebud | 59323 | Colstrip Steam Electric Station | PPL Montana | 692A | 45.8496 | -106.5258 | Monitoring Point | 2010-04-13 | Total Dissolved Solids |  | 1210 | mg/L | No
MT | Rosebud | 59323 | Colstrip Steam Electric Station | PPL Montana | 693M | 45.8619 | -106.5633 | Monitoring Point | 2010-03-24 | Boron (Dissolved) |  | 4.7 | mg/L | Yes | 1.5667 | 3 | mg/L | CHA
MT | Rosebud | 59323 | Colstrip Steam Electric Station | PPL Montana | 693M | 45.8619 | -106.5633 | Monitoring Point | 2010-03-24 | Chloride (Total) |  | 18 | mg/L | No
MT | Rosebud | 59323 | Colstrip Steam Electric Station | PPL Montana | 693M | 45.8619 | -106.5633 | Monitoring Point | 2010-03-24 | pH |  | 7 | SU | No
MT | Rosebud | 59323 | Colstrip Steam Electric Station | PPL Montana | 693M | 45.8619 | -106.5633 | Monitoring Point | 2010-03-24 | Selenium (Dissolved) |  | 0.005 | mg/L | No |  | 0.05 | mg/L | MCL
MT | Rosebud | 59323 | Colstrip Steam Electric Station | PPL Montana | 693M | 45.8619 | -106.5633 | Monitoring Point | 2010-03-24 | Sodium (Dissolved) |  | 77 | mg/L | No
MT | Rosebud | 59323 | Colstrip Steam Electric Station | PPL Montana | 693M | 45.8619 | -106.5633 | Monitoring Point | 2010-03-24 | Sulfate (Total) |  | 2500 | mg/L | Yes | 5 | 500 | mg/L | DWA
MT | Rosebud | 59323 | Colstrip Steam Electric Station | PPL Montana | 693M | 45.8619 | -106.5633 | Monitoring Point | 2010-03-24 | Total Dissolved Solids |  | 3960 | mg/L | No
MT | Rosebud | 59323 | Colstrip Steam Electric Station | PPL Montana | 693M | 45.8619 | -106.5633 | Monitoring Point | 2010-09-13 | Boron (Dissolved) |  | 4.6 | mg/L | Yes | 1.5333 | 3 | mg/L | CHA
MT | Rosebud | 59323 | Colstrip Steam Electric Station | PPL Montana | 693M | 45.8619 | -106.5633 | Monitoring Point | 2010-09-13 | Chloride (Total) |  | 17 | mg/L | No
MT | Rosebud | 59323 | Colstrip Steam Electric Station | PPL Montana | 693M | 45.8619 | -106.5633 | Monitoring Point | 2010-09-13 | pH |  | 7 | SU | No
MT | Rosebud | 59323 | Colstrip Steam Electric Station | PPL Montana | 693M | 45.8619 | -106.5633 | Monitoring Point | 2010-09-13 | Selenium (Dissolved) |  | 0.005 | mg/L | No |  | 0.05 | mg/L | MCL
MT | Rosebud | 59323 | Colstrip Steam Electric Station | PPL Montana | 693M | 45.8619 | -106.5633 | Monitoring Point | 2010-09-13 | Sodium (Dissolved) |  | 82 | mg/L | No
MT | Rosebud | 59323 | Colstrip Steam Electric Station | PPL Montana | 693M | 45.8619 | -106.5633 | Monitoring Point | 2010-09-13 | Sulfate (Total) |  | 2680 | mg/L | Yes | 5.36 | 500 | mg/L | DWA
MT | Rosebud | 59323 | Colstrip Steam Electric Station | PPL Montana | 693M | 45.8619 | -106.5633 | Monitoring Point | 2010-09-13 | Total Dissolved Solids |  | 3960 | mg/L | No
MT | Rosebud | 59323 | Colstrip Steam Electric Station | PPL Montana | 696R | 45.859 | -106.5566 | Monitoring Point | 2010-03-30 | Boron (Dissolved) |  | 6.4 | mg/L | Yes | 2.1333 | 3 | mg/L | CHA
MT | Rosebud | 59323 | Colstrip Steam Electric Station | PPL Montana | 696R | 45.859 | -106.5566 | Monitoring Point | 2010-03-30 | Chloride (Total) |  | 12 | mg/L | No
MT | Rosebud | 59323 | Colstrip Steam Electric Station | PPL Montana | 696R | 45.859 | -106.5566 | Monitoring Point | 2010-03-30 | pH |  | 6.6 | SU | No
MT | Rosebud | 59323 | Colstrip Steam Electric Station | PPL Montana | 696R | 45.859 | -106.5566 | Monitoring Point | 2010-03-30 | Selenium (Dissolved) |  | 0.005 | mg/L | No |  | 0.05 | mg/L | MCL
MT | Rosebud | 59323 | Colstrip Steam Electric Station | PPL Montana | 696R | 45.859 | -106.5566 | Monitoring Point | 2010-03-30 | Sodium (Dissolved) |  | 83 | mg/L | No
MT | Rosebud | 59323 | Colstrip Steam Electric Station | PPL Montana | 696R | 45.859 | -106.5566 | Monitoring Point | 2010-03-30 | Sulfate (Total) |  | 2920 | mg/L | Yes | 5.84 | 500 | mg/L | DWA
MT | Rosebud | 59323 | Colstrip Steam Electric Station | PPL Montana | 696R | 45.859 | -106.5566 | Monitoring Point | 2010-03-30 | Total Dissolved Solids |  | 4430 | mg/L | No
MT | Rosebud | 59323 | Colstrip Steam Electric Station | PPL Montana | 696R | 45.859 | -106.5566 | Monitoring Point | 2010-09-27 | Boron (Dissolved) |  | 5.8 | mg/L | Yes | 1.9333 | 3 | mg/L | CHA
MT | Rosebud | 59323 | Colstrip Steam Electric Station | PPL Montana | 696R | 45.859 | -106.5566 | Monitoring Point | 2010-09-27 | Chloride (Total) |  | 13 | mg/L | No
MT | Rosebud | 59323 | Colstrip Steam Electric Station | PPL Montana | 696R | 45.859 | -106.5566 | Monitoring Point | 2010-09-27 | pH |  | 7.2 | SU | No
MT | Rosebud | 59323 | Colstrip Steam Electric Station | PPL Montana | 696R | 45.859 | -106.5566 | Monitoring Point | 2010-09-27 | Selenium (Dissolved) |  | 0.005 | mg/L | No |  | 0.05 | mg/L | MCL
MT | Rosebud | 59323 | Colstrip Steam Electric Station | PPL Montana | 696R | 45.859 | -106.5566 | Monitoring Point | 2010-09-27 | Sodium (Dissolved) |  | 79 | mg/L | No
MT | Rosebud | 59323 | Colstrip Steam Electric Station | PPL Montana | 696R | 45.859 | -106.5566 | Monitoring Point | 2010-09-27 | Sulfate (Total) |  | 2940 | mg/L | Yes | 5.88 | 500 | mg/L | DWA
MT | Rosebud | 59323 | Colstrip Steam Electric Station | PPL Montana | 696R | 45.859 | -106.5566 | Monitoring Point | 2010-09-27 | Total Dissolved Solids |  | 4360 | mg/L | No
MT | Rosebud | 59323 | Colstrip Steam Electric Station | PPL Montana | 698R | 45.8633 | -106.5631 | Monitoring Point | 2010-03-25 | Boron (Dissolved) |  | 39 | mg/L | Yes | 13 | 3 | mg/L | CHA
MT | Rosebud | 59323 | Colstrip Steam Electric Station | PPL Montana | 698R | 45.8633 | -106.5631 | Monitoring Point | 2010-03-25 | Chloride (Total) |  | 236 | mg/L | No
MT | Rosebud | 59323 | Colstrip Steam Electric Station | PPL Montana | 698R | 45.8633 | -106.5631 | Monitoring Point | 2010-03-25 | pH |  | 7.5 | SU | No
MT | Rosebud | 59323 | Colstrip Steam Electric Station | PPL Montana | 698R | 45.8633 | -106.5631 | Monitoring Point | 2010-03-25 | Selenium (Dissolved) |  | 0.017 | mg/L | No |  | 0.05 | mg/L | MCL
MT | Rosebud | 59323 | Colstrip Steam Electric Station | PPL Montana | 698R | 45.8633 | -106.5631 | Monitoring Point | 2010-03-25 | Sodium (Dissolved) |  | 581 | mg/L | No
MT | Rosebud | 59323 | Colstrip Steam Electric Station | PPL Montana | 698R | 45.8633 | -106.5631 | Monitoring Point | 2010-03-25 | Sulfate (Total) |  | 8340 | mg/L | Yes | 16.68 | 500 | mg/L | DWA
MT | Rosebud | 59323 | Colstrip Steam Electric Station | PPL Montana | 698R | 45.8633 | -106.5631 | Monitoring Point | 2010-03-25 | Total Dissolved Solids |  | 11500 | mg/L | No
MT | Rosebud | 59323 | Colstrip Steam Electric Station | PPL Montana | 698R | 45.8633 | -106.5631 | Monitoring Point | 2010-10-11 | Boron (Dissolved) |  | 34.1 | mg/L | Yes | 11.3667 | 3 | mg/L | CHA
MT | Rosebud | 59323 | Colstrip Steam Electric Station | PPL Montana | 698R | 45.8633 | -106.5631 | Monitoring Point | 2010-10-11 | Chloride (Total) |  | 232 | mg/L | No
MT | Rosebud | 59323 | Colstrip Steam Electric Station | PPL Montana | 698R | 45.8633 | -106.5631 | Monitoring Point | 2010-10-11 | pH |  | 7.7 | SU | No
MT | Rosebud | 59323 | Colstrip Steam Electric Station | PPL Montana | 698R | 45.8633 | -106.5631 | Monitoring Point | 2010-10-11 | Selenium (Dissolved) |  | 0.017 | mg/L | No |  | 0.05 | mg/L | MCL
MT | Rosebud | 59323 | Colstrip Steam Electric Station | PPL Montana | 698R | 45.8633 | -106.5631 | Monitoring Point | 2010-10-11 | Sodium (Dissolved) |  | 616 | mg/L | No
MT | Rosebud | 59323 | Colstrip Steam Electric Station | PPL Montana | 698R | 45.8633 | -106.5631 | Monitoring Point | 2010-10-11 | Sulfate (Total) |  | 8010 | mg/L | Yes | 16.02 | 500 | mg/L | DWA
MT | Rosebud | 59323 | Colstrip Steam Electric Station | PPL Montana | 698R | 45.8633 | -106.5631 | Monitoring Point | 2010-10-11 | Total Dissolved Solids |  | 11200 | mg/L | No
MT | Rosebud | 59323 | Colstrip Steam Electric Station | PPL Montana | 699R | 45.8592 | -106.5586 | Monitoring Point | 2010-03-22 | Boron (Dissolved) |  | 46.2 | mg/L | Yes | 15.4 | 3 | mg/L | CHA
MT | Rosebud | 59323 | Colstrip Steam Electric Station | PPL Montana | 699R | 45.8592 | -106.5586 | Monitoring Point | 2010-03-22 | Chloride (Total) |  | 243 | mg/L | No
MT | Rosebud | 59323 | Colstrip Steam Electric Station | PPL Montana | 699R | 45.8592 | -106.5586 | Monitoring Point | 2010-03-22 | pH |  | 6.7 | SU | No
MT | Rosebud | 59323 | Colstrip Steam Electric Station | PPL Montana | 699R | 45.8592 | -106.5586 | Monitoring Point | 2010-03-22 | Selenium (Dissolved) |  | 0.023 | mg/L | No |  | 0.05 | mg/L | MCL
MT | Rosebud | 59323 | Colstrip Steam Electric Station | PPL Montana | 699R | 45.8592 | -106.5586 | Monitoring Point | 2010-03-22 | Sodium (Dissolved) |  | 804 | mg/L | No
MT | Rosebud | 59323 | Colstrip Steam Electric Station | PPL Montana | 699R | 45.8592 | -106.5586 | Monitoring Point | 2010-03-22 | Sulfate (Total) |  | 10100 | mg/L | Yes | 20.2 | 500 | mg/L | DWA
MT | Rosebud | 59323 | Colstrip Steam Electric Station | PPL Montana | 699R | 45.8592 | -106.5586 | Monitoring Point | 2010-03-22 | Total Dissolved Solids |  | 14400 | mg/L | No
MT | Rosebud | 59323 | Colstrip Steam Electric Station | PPL Montana | 699R | 45.8592 | -106.5586 | Monitoring Point | 2010-10-07 | Boron (Dissolved) |  | 42.3 | mg/L | Yes | 14.1 | 3 | mg/L | CHA
MT | Rosebud | 59323 | Colstrip Steam Electric Station | PPL Montana | 699R | 45.8592 | -106.5586 | Monitoring Point | 2010-10-07 | Chloride (Total) |  | 252 | mg/L | No
MT | Rosebud | 59323 | Colstrip Steam Electric Station | PPL Montana | 699R | 45.8592 | -106.5586 | Monitoring Point | 2010-10-07 | pH |  | 6.6 | SU | No
MT | Rosebud | 59323 | Colstrip Steam Electric Station | PPL Montana | 699R | 45.8592 | -106.5586 | Monitoring Point | 2010-10-07 | Selenium (Dissolved) |  | 0.005 | mg/L | No |  | 0.05 | mg/L | MCL
MT | Rosebud | 59323 | Colstrip Steam Electric Station | PPL Montana | 699R | 45.8592 | -106.5586 | Monitoring Point | 2010-10-07 | Sodium (Dissolved) |  | 772 | mg/L | No
MT | Rosebud | 59323 | Colstrip Steam Electric Station | PPL Montana | 699R | 45.8592 | -106.5586 | Monitoring Point | 2010-10-07 | Sulfate (Total) |  | 9800 | mg/L | Yes | 19.6 | 500 | mg/L | DWA
MT | Rosebud | 59323 | Colstrip Steam Electric Station | PPL Montana | 699R | 45.8592 | -106.5586 | Monitoring Point | 2010-10-07 | Total Dissolved Solids |  | 14100 | mg/L | No
MT | Rosebud | 59323 | Colstrip Steam Electric Station | PPL Montana | 69R | 45.8713 | -106.6208 | Monitoring Point | 2010-04-14 | Boron (Dissolved) |  | 0.3 | mg/L | No |  | 3 | mg/L | CHA
MT | Rosebud | 59323 | Colstrip Steam Electric Station | PPL Montana | 69R | 45.8713 | -106.6208 | Monitoring Point | 2010-04-14 | Chloride (Total) |  | 22 | mg/L | No
MT | Rosebud | 59323 | Colstrip Steam Electric Station | PPL Montana | 69R | 45.8713 | -106.6208 | Monitoring Point | 2010-04-14 | pH |  | 7 | SU | No
MT | Rosebud | 59323 | Colstrip Steam Electric Station | PPL Montana | 69R | 45.8713 | -106.6208 | Monitoring Point | 2010-04-14 | Selenium (Dissolved) |  | 0.005 | mg/L | No |  | 0.05 | mg/L | MCL
MT | Rosebud | 59323 | Colstrip Steam Electric Station | PPL Montana | 69R | 45.8713 | -106.6208 | Monitoring Point | 2010-04-14 | Sodium (Dissolved) |  | 72 | mg/L | No
MT | Rosebud | 59323 | Colstrip Steam Electric Station | PPL Montana | 69R | 45.8713 | -106.6208 | Monitoring Point | 2010-04-14 | Sulfate (Total) |  | 1700 | mg/L | Yes | 3.4 | 500 | mg/L | DWA
MT | Rosebud | 59323 | Colstrip Steam Electric Station | PPL Montana | 69R | 45.8713 | -106.6208 | Monitoring Point | 2010-04-14 | Total Dissolved Solids |  | 2810 | mg/L | No
MT | Rosebud | 59323 | Colstrip Steam Electric Station | PPL Montana | 69R | 45.8713 | -106.6208 | Monitoring Point | 2010-10-06 | Boron (Dissolved) |  | 0.4 | mg/L | No |  | 3 | mg/L | CHA
MT | Rosebud | 59323 | Colstrip Steam Electric Station | PPL Montana | 69R | 45.8713 | -106.6208 | Monitoring Point | 2010-10-06 | Chloride (Total) |  | 24 | mg/L | No
MT | Rosebud | 59323 | Colstrip Steam Electric Station | PPL Montana | 69R | 45.8713 | -106.6208 | Monitoring Point | 2010-10-06 | Chloride (Total) |  | 22 | mg/L | No
MT | Rosebud | 59323 | Colstrip Steam Electric Station | PPL Montana | 69R | 45.8713 | -106.6208 | Monitoring Point | 2010-10-06 | pH |  | 6.9 | SU | No
MT | Rosebud | 59323 | Colstrip Steam Electric Station | PPL Montana | 69R | 45.8713 | -106.6208 | Monitoring Point | 2010-10-06 | pH |  | 7.3 | SU | No
MT | Rosebud | 59323 | Colstrip Steam Electric Station | PPL Montana | 69R | 45.8713 | -106.6208 | Monitoring Point | 2010-10-06 | Selenium (Dissolved) |  | 0.005 | mg/L | No |  | 0.05 | mg/L | MCL
MT | Rosebud | 59323 | Colstrip Steam Electric Station | PPL Montana | 69R | 45.8713 | -106.6208 | Monitoring Point | 2010-10-06 | Sodium (Dissolved) |  | 69 | mg/L | No
MT | Rosebud | 59323 | Colstrip Steam Electric Station | PPL Montana | 69R | 45.8713 | -106.6208 | Monitoring Point | 2010-10-06 | Sodium (Dissolved) |  | 70 | mg/L | No
MT | Rosebud | 59323 | Colstrip Steam Electric Station | PPL Montana | 69R | 45.8713 | -106.6208 | Monitoring Point | 2010-10-06 | Sulfate (Total) |  | 1620 | mg/L | Yes | 3.24 | 500 | mg/L | DWA
MT | Rosebud | 59323 | Colstrip Steam Electric Station | PPL Montana | 69R | 45.8713 | -106.6208 | Monitoring Point | 2010-10-06 | Sulfate (Total) |  | 1610 | mg/L | Yes | 3.22 | 500 | mg/L | DWA
MT | Rosebud | 59323 | Colstrip Steam Electric Station | PPL Montana | 69R | 45.8713 | -106.6208 | Monitoring Point | 2010-10-06 | Total Dissolved Solids |  | 2720 | mg/L | No
MT | Rosebud | 59323 | Colstrip Steam Electric Station | PPL Montana | 69R | 45.8713 | -106.6208 | Monitoring Point | 2010-10-06 | Total Dissolved Solids |  | 2730 | mg/L | No
MT | Rosebud | 59323 | Colstrip Steam Electric Station | PPL Montana | 6D | 45.8706 | -106.6171 | Monitoring Point | 2010-04-20 | Boron (Dissolved) |  | 0.4 | mg/L | No |  | 3 | mg/L | CHA
MT | Rosebud | 59323 | Colstrip Steam Electric Station | PPL Montana | 6D | 45.8706 | -106.6171 | Monitoring Point | 2010-04-20 | Chloride (Total) |  | 32 | mg/L | No
MT | Rosebud | 59323 | Colstrip Steam Electric Station | PPL Montana | 6D | 45.8706 | -106.6171 | Monitoring Point | 2010-04-20 | pH |  | 7 | SU | No
MT | Rosebud | 59323 | Colstrip Steam Electric Station | PPL Montana | 6D | 45.8706 | -106.6171 | Monitoring Point | 2010-04-20 | Selenium (Dissolved) |  | 0.005 | mg/L | No |  | 0.05 | mg/L | MCL
MT | Rosebud | 59323 | Colstrip Steam Electric Station | PPL Montana | 6D | 45.8706 | -106.6171 | Monitoring Point | 2010-04-20 | Sodium (Dissolved) |  | 172 | mg/L | No
MT | Rosebud | 59323 | Colstrip Steam Electric Station | PPL Montana | 6D | 45.8706 | -106.6171 | Monitoring Point | 2010-04-20 | Sulfate (Total) |  | 1610 | mg/L | Yes | 3.22 | 500 | mg/L | DWA
MT | Rosebud | 59323 | Colstrip Steam Electric Station | PPL Montana | 6D | 45.8706 | -106.6171 | Monitoring Point | 2010-04-20 | Total Dissolved Solids |  | 2690 | mg/L | No
MT | Rosebud | 59323 | Colstrip Steam Electric Station | PPL Montana | 6D | 45.8706 | -106.6171 | Monitoring Point | 2010-10-05 | Boron (Dissolved) |  | 0.6 | mg/L | No |  | 3 | mg/L | CHA
MT | Rosebud | 59323 | Colstrip Steam Electric Station | PPL Montana | 6D | 45.8706 | -106.6171 | Monitoring Point | 2010-10-05 | Chloride (Total) |  | 35 | mg/L | No
MT | Rosebud | 59323 | Colstrip Steam Electric Station | PPL Montana | 6D | 45.8706 | -106.6171 | Monitoring Point | 2010-10-05 | pH |  | 7.5 | SU | No
MT | Rosebud | 59323 | Colstrip Steam Electric Station | PPL Montana | 6D | 45.8706 | -106.6171 | Monitoring Point | 2010-10-05 | Selenium (Dissolved) |  | 0.005 | mg/L | No |  | 0.05 | mg/L | MCL
MT | Rosebud | 59323 | Colstrip Steam Electric Station | PPL Montana | 6D | 45.8706 | -106.6171 | Monitoring Point | 2010-10-05 | Sodium (Dissolved) |  | 170 | mg/L | No
MT | Rosebud | 59323 | Colstrip Steam Electric Station | PPL Montana | 6D | 45.8706 | -106.6171 | Monitoring Point | 2010-10-05 | Sulfate (Total) |  | 1510 | mg/L | Yes | 3.02 | 500 | mg/L | DWA
MT | Rosebud | 59323 | Colstrip Steam Electric Station | PPL Montana | 6D | 45.8706 | -106.6171 | Monitoring Point | 2010-10-05 | Total Dissolved Solids |  | 2690 | mg/L | No
MT | Rosebud | 59323 | Colstrip Steam Electric Station | PPL Montana | 71SP | 45.8762 | -106.6147 | Monitoring Point | 2010-04-21 | Boron (Dissolved) |  | 0.7 | mg/L | No |  | 3 | mg/L | CHA
MT | Rosebud | 59323 | Colstrip Steam Electric Station | PPL Montana | 71SP | 45.8762 | -106.6147 | Monitoring Point | 2010-04-21 | Chloride (Total) |  | 170 | mg/L | No
MT | Rosebud | 59323 | Colstrip Steam Electric Station | PPL Montana | 71SP | 45.8762 | -106.6147 | Monitoring Point | 2010-04-21 | pH |  | 6.7 | SU | No
MT | Rosebud | 59323 | Colstrip Steam Electric Station | PPL Montana | 71SP | 45.8762 | -106.6147 | Monitoring Point | 2010-04-21 | Selenium (Dissolved) |  | 0.005 | mg/L | No |  | 0.05 | mg/L | MCL
MT | Rosebud | 59323 | Colstrip Steam Electric Station | PPL Montana | 71SP | 45.8762 | -106.6147 | Monitoring Point | 2010-04-21 | Sodium (Dissolved) |  | 282 | mg/L | No
MT | Rosebud | 59323 | Colstrip Steam Electric Station | PPL Montana | 71SP | 45.8762 | -106.6147 | Monitoring Point | 2010-04-21 | Sulfate (Total) |  | 3350 | mg/L | Yes | 6.7 | 500 | mg/L | DWA
MT | Rosebud | 59323 | Colstrip Steam Electric Station | PPL Montana | 71SP | 45.8762 | -106.6147 | Monitoring Point | 2010-04-21 | Total Dissolved Solids |  | 6600 | mg/L | No
MT | Rosebud | 59323 | Colstrip Steam Electric Station | PPL Montana | 71SP | 45.8762 | -106.6147 | Monitoring Point | 2010-10-12 | Boron (Dissolved) |  | 0.6 | mg/L | No |  | 3 | mg/L | CHA
MT | Rosebud | 59323 | Colstrip Steam Electric Station | PPL Montana | 71SP | 45.8762 | -106.6147 | Monitoring Point | 2010-10-12 | Chloride (Total) |  | 185 | mg/L | No
MT | Rosebud | 59323 | Colstrip Steam Electric Station | PPL Montana | 71SP | 45.8762 | -106.6147 | Monitoring Point | 2010-10-12 | pH |  | 6.7 | SU | No
MT | Rosebud | 59323 | Colstrip Steam Electric Station | PPL Montana | 71SP | 45.8762 | -106.6147 | Monitoring Point | 2010-10-12 | Selenium (Dissolved) |  | 0.005 | mg/L | No |  | 0.05 | mg/L | MCL
MT | Rosebud | 59323 | Colstrip Steam Electric Station | PPL Montana | 71SP | 45.8762 | -106.6147 | Monitoring Point | 2010-10-12 | Sodium (Dissolved) |  | 287 | mg/L | No
MT | Rosebud | 59323 | Colstrip Steam Electric Station | PPL Montana | 71SP | 45.8762 | -106.6147 | Monitoring Point | 2010-10-12 | Sulfate (Total) |  | 3480 | mg/L | Yes | 6.96 | 500 | mg/L | DWA
MT | Rosebud | 59323 | Colstrip Steam Electric Station | PPL Montana | 71SP | 45.8762 | -106.6147 | Monitoring Point | 2010-10-12 | Total Dissolved Solids |  | 6260 | mg/L | No
MT | Rosebud | 59323 | Colstrip Steam Electric Station | PPL Montana | 72M | 45.8785 | -106.6157 | Monitoring Point | 2010-04-15 | Boron (Dissolved) |  | 1.2 | mg/L | No |  | 3 | mg/L | CHA
MT | Rosebud | 59323 | Colstrip Steam Electric Station | PPL Montana | 72M | 45.8785 | -106.6157 | Monitoring Point | 2010-04-15 | Chloride (Total) |  | 29 | mg/L | No
MT | Rosebud | 59323 | Colstrip Steam Electric Station | PPL Montana | 72M | 45.8785 | -106.6157 | Monitoring Point | 2010-04-15 | pH |  | 7.2 | SU | No
MT | Rosebud | 59323 | Colstrip Steam Electric Station | PPL Montana | 72M | 45.8785 | -106.6157 | Monitoring Point | 2010-04-15 | Selenium (Dissolved) |  | 0.005 | mg/L | No |  | 0.05 | mg/L | MCL
MT | Rosebud | 59323 | Colstrip Steam Electric Station | PPL Montana | 72M | 45.8785 | -106.6157 | Monitoring Point | 2010-04-15 | Sodium (Dissolved) |  | 278 | mg/L | No
MT | Rosebud | 59323 | Colstrip Steam Electric Station | PPL Montana | 72M | 45.8785 | -106.6157 | Monitoring Point | 2010-04-15 | Sulfate (Total) |  | 1700 | mg/L | Yes | 3.4 | 500 | mg/L | DWA
MT | Rosebud | 59323 | Colstrip Steam Electric Station | PPL Montana | 72M | 45.8785 | -106.6157 | Monitoring Point | 2010-04-15 | Total Dissolved Solids |  | 2830 | mg/L | No
MT | Rosebud | 59323 | Colstrip Steam Electric Station | PPL Montana | 72M | 45.8785 | -106.6157 | Monitoring Point | 2010-10-13 | Boron (Dissolved) |  | 1.1 | mg/L | No |  | 3 | mg/L | CHA
MT | Rosebud | 59323 | Colstrip Steam Electric Station | PPL Montana | 72M | 45.8785 | -106.6157 | Monitoring Point | 2010-10-13 | Chloride (Total) |  | 30 | mg/L | No
MT | Rosebud | 59323 | Colstrip Steam Electric Station | PPL Montana | 72M | 45.8785 | -106.6157 | Monitoring Point | 2010-10-13 | pH |  | 7.1 | SU | No
MT | Rosebud | 59323 | Colstrip Steam Electric Station | PPL Montana | 72M | 45.8785 | -106.6157 | Monitoring Point | 2010-10-13 | Selenium (Dissolved) |  | 0.005 | mg/L | No |  | 0.05 | mg/L | MCL
MT | Rosebud | 59323 | Colstrip Steam Electric Station | PPL Montana | 72M | 45.8785 | -106.6157 | Monitoring Point | 2010-10-13 | Sodium (Dissolved) |  | 249 | mg/L | No
MT | Rosebud | 59323 | Colstrip Steam Electric Station | PPL Montana | 72M | 45.8785 | -106.6157 | Monitoring Point | 2010-10-13 | Sulfate (Total) |  | 1610 | mg/L | Yes | 3.22 | 500 | mg/L | DWA
MT | Rosebud | 59323 | Colstrip Steam Electric Station | PPL Montana | 72M | 45.8785 | -106.6157 | Monitoring Point | 2010-10-13 | Total Dissolved Solids |  | 2730 | mg/L | No
MT | Rosebud | 59323 | Colstrip Steam Electric Station | PPL Montana | 73A | 45.8844 | -106.6216 | Monitoring Point | 2010-04-14 | Boron (Dissolved) |  | 1.6 | mg/L | No |  | 3 | mg/L | CHA
MT | Rosebud | 59323 | Colstrip Steam Electric Station | PPL Montana | 73A | 45.8844 | -106.6216 | Monitoring Point | 2010-04-14 | Chloride (Total) |  | 57 | mg/L | No
MT | Rosebud | 59323 | Colstrip Steam Electric Station | PPL Montana | 73A | 45.8844 | -106.6216 | Monitoring Point | 2010-04-14 | pH |  | 7.3 | SU | No
MT | Rosebud | 59323 | Colstrip Steam Electric Station | PPL Montana | 73A | 45.8844 | -106.6216 | Monitoring Point | 2010-04-14 | Selenium (Dissolved) |  | 0.005 | mg/L | No |  | 0.05 | mg/L | MCL
MT | Rosebud | 59323 | Colstrip Steam Electric Station | PPL Montana | 73A | 45.8844 | -106.6216 | Monitoring Point | 2010-04-14 | Sodium (Dissolved) |  | 239 | mg/L | No
MT | Rosebud | 59323 | Colstrip Steam Electric Station | PPL Montana | 73A | 45.8844 | -106.6216 | Monitoring Point | 2010-04-14 | Sulfate (Total) |  | 2500 | mg/L | Yes | 5 | 500 | mg/L | DWA
MT | Rosebud | 59323 | Colstrip Steam Electric Station | PPL Montana | 73A | 45.8844 | -106.6216 | Monitoring Point | 2010-04-14 | Total Dissolved Solids |  | 4140 | mg/L | No
MT | Rosebud | 59323 | Colstrip Steam Electric Station | PPL Montana | 73A | 45.8844 | -106.6216 | Monitoring Point | 2010-10-06 | Boron (Dissolved) |  | 1.5 | mg/L | No |  | 3 | mg/L | CHA
MT | Rosebud | 59323 | Colstrip Steam Electric Station | PPL Montana | 73A | 45.8844 | -106.6216 | Monitoring Point | 2010-10-06 | Chloride (Total) |  | 57 | mg/L | No
MT | Rosebud | 59323 | Colstrip Steam Electric Station | PPL Montana | 73A | 45.8844 | -106.6216 | Monitoring Point | 2010-10-06 | pH |  | 7.6 | SU | No
MT | Rosebud | 59323 | Colstrip Steam Electric Station | PPL Montana | 73A | 45.8844 | -106.6216 | Monitoring Point | 2010-10-06 | Selenium (Dissolved) |  | 0.005 | mg/L | No |  | 0.05 | mg/L | MCL
MT | Rosebud | 59323 | Colstrip Steam Electric Station | PPL Montana | 73A | 45.8844 | -106.6216 | Monitoring Point | 2010-10-06 | Sodium (Dissolved) |  | 244 | mg/L | No
MT | Rosebud | 59323 | Colstrip Steam Electric Station | PPL Montana | 73A | 45.8844 | -106.6216 | Monitoring Point | 2010-10-06 | Sulfate (Total) |  | 2570 | mg/L | Yes | 5.14 | 500 | mg/L | DWA
MT | Rosebud | 59323 | Colstrip Steam Electric Station | PPL Montana | 73A | 45.8844 | -106.6216 | Monitoring Point | 2010-10-06 | Total Dissolved Solids |  | 4290 | mg/L | No
MT | Rosebud | 59323 | Colstrip Steam Electric Station | PPL Montana | 76A | 45.884 | -106.618 | Monitoring Point | 2010-04-21 | Boron (Dissolved) |  | 6.1 | mg/L | Yes | 2.0333 | 3 | mg/L | CHA
MT | Rosebud | 59323 | Colstrip Steam Electric Station | PPL Montana | 76A | 45.884 | -106.618 | Monitoring Point | 2010-04-21 | Chloride (Total) |  | 156 | mg/L | No
MT | Rosebud | 59323 | Colstrip Steam Electric Station | PPL Montana | 76A | 45.884 | -106.618 | Monitoring Point | 2010-04-21 | pH |  | 6.3 | SU | No
MT | Rosebud | 59323 | Colstrip Steam Electric Station | PPL Montana | 76A | 45.884 | -106.618 | Monitoring Point | 2010-04-21 | Selenium (Dissolved) |  | 0.005 | mg/L | No |  | 0.05 | mg/L | MCL
MT | Rosebud | 59323 | Colstrip Steam Electric Station | PPL Montana | 76A | 45.884 | -106.618 | Monitoring Point | 2010-04-21 | Sodium (Dissolved) |  | 421 | mg/L | No
MT | Rosebud | 59323 | Colstrip Steam Electric Station | PPL Montana | 76A | 45.884 | -106.618 | Monitoring Point | 2010-04-21 | Sulfate (Total) |  | 3760 | mg/L | Yes | 7.52 | 500 | mg/L | DWA
MT | Rosebud | 59323 | Colstrip Steam Electric Station | PPL Montana | 76A | 45.884 | -106.618 | Monitoring Point | 2010-04-21 | Total Dissolved Solids |  | 5990 | mg/L | No
MT | Rosebud | 59323 | Colstrip Steam Electric Station | PPL Montana | 76A | 45.884 | -106.618 | Monitoring Point | 2010-10-07 | Boron (Dissolved) |  | 6.3 | mg/L | Yes | 2.1 | 3 | mg/L | CHA
MT | Rosebud | 59323 | Colstrip Steam Electric Station | PPL Montana | 76A | 45.884 | -106.618 | Monitoring Point | 2010-10-07 | Chloride (Total) |  | 157 | mg/L | No
MT | Rosebud | 59323 | Colstrip Steam Electric Station | PPL Montana | 76A | 45.884 | -106.618 | Monitoring Point | 2010-10-07 | pH |  | 6.5 | SU | No
MT | Rosebud | 59323 | Colstrip Steam Electric Station | PPL Montana | 76A | 45.884 | -106.618 | Monitoring Point | 2010-10-07 | Selenium (Dissolved) |  | 0.005 | mg/L | No |  | 0.05 | mg/L | MCL
MT | Rosebud | 59323 | Colstrip Steam Electric Station | PPL Montana | 76A | 45.884 | -106.618 | Monitoring Point | 2010-10-07 | Sodium (Dissolved) |  | 415 | mg/L | No
MT | Rosebud | 59323 | Colstrip Steam Electric Station | PPL Montana | 76A | 45.884 | -106.618 | Monitoring Point | 2010-10-07 | Sulfate (Total) |  | 3780 | mg/L | Yes | 7.56 | 500 | mg/L | DWA
MT | Rosebud | 59323 | Colstrip Steam Electric Station | PPL Montana | 76A | 45.884 | -106.618 | Monitoring Point | 2010-10-07 | Total Dissolved Solids |  | 5830 | mg/L | No
MT | Rosebud | 59323 | Colstrip Steam Electric Station | PPL Montana | 77D | 45.8834 | -106.6195 | Monitoring Point | 2010-04-15 | Boron (Dissolved) |  | 1.7 | mg/L | No |  | 3 | mg/L | CHA
MT | Rosebud | 59323 | Colstrip Steam Electric Station | PPL Montana | 77D | 45.8834 | -106.6195 | Monitoring Point | 2010-04-15 | Chloride (Total) |  | 91 | mg/L | No
MT | Rosebud | 59323 | Colstrip Steam Electric Station | PPL Montana | 77D | 45.8834 | -106.6195 | Monitoring Point | 2010-04-15 | pH |  | 6.9 | SU | No
MT | Rosebud | 59323 | Colstrip Steam Electric Station | PPL Montana | 77D | 45.8834 | -106.6195 | Monitoring Point | 2010-04-15 | Selenium (Dissolved) |  | 0.005 | mg/L | No |  | 0.05 | mg/L | MCL
MT | Rosebud | 59323 | Colstrip Steam Electric Station | PPL Montana | 77D | 45.8834 | -106.6195 | Monitoring Point | 2010-04-15 | Sodium (Dissolved) |  | 342 | mg/L | No
MT | Rosebud | 59323 | Colstrip Steam Electric Station | PPL Montana | 77D | 45.8834 | -106.6195 | Monitoring Point | 2010-04-15 | Sulfate (Total) |  | 3170 | mg/L | Yes | 6.34 | 500 | mg/L | DWA
MT | Rosebud | 59323 | Colstrip Steam Electric Station | PPL Montana | 77D | 45.8834 | -106.6195 | Monitoring Point | 2010-04-15 | Total Dissolved Solids |  | 5070 | mg/L | No
MT | Rosebud | 59323 | Colstrip Steam Electric Station | PPL Montana | 77D | 45.8834 | -106.6195 | Monitoring Point | 2010-10-12 | Boron (Dissolved) |  | 1.6 | mg/L | No |  | 3 | mg/L | CHA
MT | Rosebud | 59323 | Colstrip Steam Electric Station | PPL Montana | 77D | 45.8834 | -106.6195 | Monitoring Point | 2010-10-12 | Boron (Dissolved) |  | 1.7 | mg/L | No |  | 3 | mg/L | CHA
MT | Rosebud | 59323 | Colstrip Steam Electric Station | PPL Montana | 77D | 45.8834 | -106.6195 | Monitoring Point | 2010-10-12 | Chloride (Total) |  | 105 | mg/L | No
MT | Rosebud | 59323 | Colstrip Steam Electric Station | PPL Montana | 77D | 45.8834 | -106.6195 | Monitoring Point | 2010-10-12 | Chloride (Total) |  | 104 | mg/L | No
MT | Rosebud | 59323 | Colstrip Steam Electric Station | PPL Montana | 77D | 45.8834 | -106.6195 | Monitoring Point | 2010-10-12 | pH |  | 6.8 | SU | No
MT | Rosebud | 59323 | Colstrip Steam Electric Station | PPL Montana | 77D | 45.8834 | -106.6195 | Monitoring Point | 2010-10-12 | Selenium (Dissolved) |  | 0.005 | mg/L | No |  | 0.05 | mg/L | MCL
MT | Rosebud | 59323 | Colstrip Steam Electric Station | PPL Montana | 77D | 45.8834 | -106.6195 | Monitoring Point | 2010-10-12 | Sodium (Dissolved) |  | 356 | mg/L | No
MT | Rosebud | 59323 | Colstrip Steam Electric Station | PPL Montana | 77D | 45.8834 | -106.6195 | Monitoring Point | 2010-10-12 | Sodium (Dissolved) |  | 329 | mg/L | No
MT | Rosebud | 59323 | Colstrip Steam Electric Station | PPL Montana | 77D | 45.8834 | -106.6195 | Monitoring Point | 2010-10-12 | Sulfate (Total) |  | 3280 | mg/L | Yes | 6.56 | 500 | mg/L | DWA
MT | Rosebud | 59323 | Colstrip Steam Electric Station | PPL Montana | 77D | 45.8834 | -106.6195 | Monitoring Point | 2010-10-12 | Sulfate (Total) |  | 3270 | mg/L | Yes | 6.54 | 500 | mg/L | DWA
MT | Rosebud | 59323 | Colstrip Steam Electric Station | PPL Montana | 77D | 45.8834 | -106.6195 | Monitoring Point | 2010-10-12 | Total Dissolved Solids |  | 5140 | mg/L | No
MT | Rosebud | 59323 | Colstrip Steam Electric Station | PPL Montana | 77D | 45.8834 | -106.6195 | Monitoring Point | 2010-10-12 | Total Dissolved Solids |  | 4960 | mg/L | No
MT | Rosebud | 59323 | Colstrip Steam Electric Station | PPL Montana | 7R | 45.8737 | -106.615 | Monitoring Point | 2010-04-22 | Boron (Dissolved) |  | 1 | mg/L | No |  | 3 | mg/L | CHA
MT | Rosebud | 59323 | Colstrip Steam Electric Station | PPL Montana | 7R | 45.8737 | -106.615 | Monitoring Point | 2010-04-22 | Chloride (Total) |  | 78 | mg/L | No
MT | Rosebud | 59323 | Colstrip Steam Electric Station | PPL Montana | 7R | 45.8737 | -106.615 | Monitoring Point | 2010-04-22 | pH |  | 6.9 | SU | No
MT | Rosebud | 59323 | Colstrip Steam Electric Station | PPL Montana | 7R | 45.8737 | -106.615 | Monitoring Point | 2010-04-22 | Selenium (Dissolved) |  | 0.005 | mg/L | No |  | 0.05 | mg/L | MCL
MT | Rosebud | 59323 | Colstrip Steam Electric Station | PPL Montana | 7R | 45.8737 | -106.615 | Monitoring Point | 2010-04-22 | Sodium (Dissolved) |  | 246 | mg/L | No
MT | Rosebud | 59323 | Colstrip Steam Electric Station | PPL Montana | 7R | 45.8737 | -106.615 | Monitoring Point | 2010-04-22 | Sulfate (Total) |  | 2290 | mg/L | Yes | 4.58 | 500 | mg/L | DWA
MT | Rosebud | 59323 | Colstrip Steam Electric Station | PPL Montana | 7R | 45.8737 | -106.615 | Monitoring Point | 2010-04-22 | Total Dissolved Solids |  | 3880 | mg/L | No
MT | Rosebud | 59323 | Colstrip Steam Electric Station | PPL Montana | 7R | 45.8737 | -106.615 | Monitoring Point | 2010-10-05 | Boron (Dissolved) |  | 1 | mg/L | No |  | 3 | mg/L | CHA
MT | Rosebud | 59323 | Colstrip Steam Electric Station | PPL Montana | 7R | 45.8737 | -106.615 | Monitoring Point | 2010-10-05 | Chloride (Total) |  | 92 | mg/L | No
MT | Rosebud | 59323 | Colstrip Steam Electric Station | PPL Montana | 7R | 45.8737 | -106.615 | Monitoring Point | 2010-10-05 | pH |  | 6.8 | SU | No
MT | Rosebud | 59323 | Colstrip Steam Electric Station | PPL Montana | 7R | 45.8737 | -106.615 | Monitoring Point | 2010-10-05 | Selenium (Dissolved) |  | 0.005 | mg/L | No |  | 0.05 | mg/L | MCL
MT | Rosebud | 59323 | Colstrip Steam Electric Station | PPL Montana | 7R | 45.8737 | -106.615 | Monitoring Point | 2010-10-05 | Sodium (Dissolved) |  | 239 | mg/L | No
MT | Rosebud | 59323 | Colstrip Steam Electric Station | PPL Montana | 7R | 45.8737 | -106.615 | Monitoring Point | 2010-10-05 | Sulfate (Total) |  | 2480 | mg/L | Yes | 4.96 | 500 | mg/L | DWA
MT | Rosebud | 59323 | Colstrip Steam Electric Station | PPL Montana | 7R | 45.8737 | -106.615 | Monitoring Point | 2010-10-05 | Total Dissolved Solids |  | 3990 | mg/L | No
MT | Rosebud | 59323 | Colstrip Steam Electric Station | PPL Montana | 80D | 45.8858 | -106.6197 | Monitoring Point | 2010-04-14 | Boron (Dissolved) |  | 0.9 | mg/L | No |  | 3 | mg/L | CHA
MT | Rosebud | 59323 | Colstrip Steam Electric Station | PPL Montana | 80D | 45.8858 | -106.6197 | Monitoring Point | 2010-04-14 | Chloride (Total) |  | 42 | mg/L | No
MT | Rosebud | 59323 | Colstrip Steam Electric Station | PPL Montana | 80D | 45.8858 | -106.6197 | Monitoring Point | 2010-04-14 | pH |  | 6.9 | SU | No
MT | Rosebud | 59323 | Colstrip Steam Electric Station | PPL Montana | 80D | 45.8858 | -106.6197 | Monitoring Point | 2010-04-14 | Selenium (Dissolved) |  | 0.005 | mg/L | No |  | 0.05 | mg/L | MCL
MT | Rosebud | 59323 | Colstrip Steam Electric Station | PPL Montana | 80D | 45.8858 | -106.6197 | Monitoring Point | 2010-04-14 | Sodium (Dissolved) |  | 312 | mg/L | No
MT | Rosebud | 59323 | Colstrip Steam Electric Station | PPL Montana | 80D | 45.8858 | -106.6197 | Monitoring Point | 2010-04-14 | Sulfate (Total) |  | 2660 | mg/L | Yes | 5.32 | 500 | mg/L | DWA
MT | Rosebud | 59323 | Colstrip Steam Electric Station | PPL Montana | 80D | 45.8858 | -106.6197 | Monitoring Point | 2010-04-14 | Total Dissolved Solids |  | 4360 | mg/L | No
MT | Rosebud | 59323 | Colstrip Steam Electric Station | PPL Montana | 80D | 45.8858 | -106.6197 | Monitoring Point | 2010-10-04 | Boron (Dissolved) |  | 0.9 | mg/L | No |  | 3 | mg/L | CHA
MT | Rosebud | 59323 | Colstrip Steam Electric Station | PPL Montana | 80D | 45.8858 | -106.6197 | Monitoring Point | 2010-10-04 | Chloride (Total) |  | 50 | mg/L | No
MT | Rosebud | 59323 | Colstrip Steam Electric Station | PPL Montana | 80D | 45.8858 | -106.6197 | Monitoring Point | 2010-10-04 | pH |  | 6.8 | SU | No
MT | Rosebud | 59323 | Colstrip Steam Electric Station | PPL Montana | 80D | 45.8858 | -106.6197 | Monitoring Point | 2010-10-04 | Selenium (Dissolved) |  | 0.005 | mg/L | No |  | 0.05 | mg/L | MCL
MT | Rosebud | 59323 | Colstrip Steam Electric Station | PPL Montana | 80D | 45.8858 | -106.6197 | Monitoring Point | 2010-10-04 | Sodium (Dissolved) |  | 306 | mg/L | No
MT | Rosebud | 59323 | Colstrip Steam Electric Station | PPL Montana | 80D | 45.8858 | -106.6197 | Monitoring Point | 2010-10-04 | Sulfate (Total) |  | 2770 | mg/L | Yes | 5.54 | 500 | mg/L | DWA
MT | Rosebud | 59323 | Colstrip Steam Electric Station | PPL Montana | 80D | 45.8858 | -106.6197 | Monitoring Point | 2010-10-04 | Total Dissolved Solids |  | 4560 | mg/L | No
MT | Rosebud | 59323 | Colstrip Steam Electric Station | PPL Montana | 81A | 45.8875 | -106.6212 | Monitoring Point | 2010-04-14 | Boron (Dissolved) |  | 2.9 | mg/L | No |  | 3 | mg/L | CHA
MT | Rosebud | 59323 | Colstrip Steam Electric Station | PPL Montana | 81A | 45.8875 | -106.6212 | Monitoring Point | 2010-04-14 | Chloride (Total) |  | 71 | mg/L | No
MT | Rosebud | 59323 | Colstrip Steam Electric Station | PPL Montana | 81A | 45.8875 | -106.6212 | Monitoring Point | 2010-04-14 | pH |  | 6.9 | SU | No
MT | Rosebud | 59323 | Colstrip Steam Electric Station | PPL Montana | 81A | 45.8875 | -106.6212 | Monitoring Point | 2010-04-14 | Selenium (Dissolved) |  | 0.005 | mg/L | No |  | 0.05 | mg/L | MCL
MT | Rosebud | 59323 | Colstrip Steam Electric Station | PPL Montana | 81A | 45.8875 | -106.6212 | Monitoring Point | 2010-04-14 | Sodium (Dissolved) |  | 218 | mg/L | No
MT | Rosebud | 59323 | Colstrip Steam Electric Station | PPL Montana | 81A | 45.8875 | -106.6212 | Monitoring Point | 2010-04-14 | Sulfate (Total) |  | 2400 | mg/L | Yes | 4.8 | 500 | mg/L | DWA
MT | Rosebud | 59323 | Colstrip Steam Electric Station | PPL Montana | 81A | 45.8875 | -106.6212 | Monitoring Point | 2010-04-14 | Total Dissolved Solids |  | 4130 | mg/L | No
MT | Rosebud | 59323 | Colstrip Steam Electric Station | PPL Montana | 81A | 45.8875 | -106.6212 | Monitoring Point | 2010-10-04 | Boron (Dissolved) |  | 2.6 | mg/L | No |  | 3 | mg/L | CHA
MT | Rosebud | 59323 | Colstrip Steam Electric Station | PPL Montana | 81A | 45.8875 | -106.6212 | Monitoring Point | 2010-10-04 | Chloride (Total) |  | 70 | mg/L | No
MT | Rosebud | 59323 | Colstrip Steam Electric Station | PPL Montana | 81A | 45.8875 | -106.6212 | Monitoring Point | 2010-10-04 | pH |  | 6.9 | SU | No
MT | Rosebud | 59323 | Colstrip Steam Electric Station | PPL Montana | 81A | 45.8875 | -106.6212 | Monitoring Point | 2010-10-04 | Selenium (Dissolved) |  | 0.005 | mg/L | No |  | 0.05 | mg/L | MCL
MT | Rosebud | 59323 | Colstrip Steam Electric Station | PPL Montana | 81A | 45.8875 | -106.6212 | Monitoring Point | 2010-10-04 | Sodium (Dissolved) |  | 198 | mg/L | No
MT | Rosebud | 59323 | Colstrip Steam Electric Station | PPL Montana | 81A | 45.8875 | -106.6212 | Monitoring Point | 2010-10-04 | Sulfate (Total) |  | 2320 | mg/L | Yes | 4.64 | 500 | mg/L | DWA
MT | Rosebud | 59323 | Colstrip Steam Electric Station | PPL Montana | 81A | 45.8875 | -106.6212 | Monitoring Point | 2010-10-04 | Total Dissolved Solids |  | 3980 | mg/L | No
MT | Rosebud | 59323 | Colstrip Steam Electric Station | PPL Montana | 83A | 45.8859 | -106.6229 | Monitoring Point | 2010-04-14 | Boron (Dissolved) |  | 1.9 | mg/L | No |  | 3 | mg/L | CHA
MT | Rosebud | 59323 | Colstrip Steam Electric Station | PPL Montana | 83A | 45.8859 | -106.6229 | Monitoring Point | 2010-04-14 | Chloride (Total) |  | 64 | mg/L | No
MT | Rosebud | 59323 | Colstrip Steam Electric Station | PPL Montana | 83A | 45.8859 | -106.6229 | Monitoring Point | 2010-04-14 | pH |  | 7.2 | SU | No
MT | Rosebud | 59323 | Colstrip Steam Electric Station | PPL Montana | 83A | 45.8859 | -106.6229 | Monitoring Point | 2010-04-14 | Selenium (Dissolved) |  | 0.005 | mg/L | No |  | 0.05 | mg/L | MCL
MT | Rosebud | 59323 | Colstrip Steam Electric Station | PPL Montana | 83A | 45.8859 | -106.6229 | Monitoring Point | 2010-04-14 | Sodium (Dissolved) |  | 298 | mg/L | No
MT | Rosebud | 59323 | Colstrip Steam Electric Station | PPL Montana | 83A | 45.8859 | -106.6229 | Monitoring Point | 2010-04-14 | Sulfate (Total) |  | 3390 | mg/L | Yes | 6.78 | 500 | mg/L | DWA
MT | Rosebud | 59323 | Colstrip Steam Electric Station | PPL Montana | 83A | 45.8859 | -106.6229 | Monitoring Point | 2010-04-14 | Total Dissolved Solids |  | 5360 | mg/L | No
MT | Rosebud | 59323 | Colstrip Steam Electric Station | PPL Montana | 83A | 45.8859 | -106.6229 | Monitoring Point | 2010-10-04 | Boron (Dissolved) |  | 1.7 | mg/L | No |  | 3 | mg/L | CHA
MT | Rosebud | 59323 | Colstrip Steam Electric Station | PPL Montana | 83A | 45.8859 | -106.6229 | Monitoring Point | 2010-10-04 | Chloride (Total) |  | 59 | mg/L | No
MT | Rosebud | 59323 | Colstrip Steam Electric Station | PPL Montana | 83A | 45.8859 | -106.6229 | Monitoring Point | 2010-10-04 | pH |  | 7.2 | SU | No
MT | Rosebud | 59323 | Colstrip Steam Electric Station | PPL Montana | 83A | 45.8859 | -106.6229 | Monitoring Point | 2010-10-04 | Selenium (Dissolved) |  | 0.005 | mg/L | No |  | 0.05 | mg/L | MCL
MT | Rosebud | 59323 | Colstrip Steam Electric Station | PPL Montana | 83A | 45.8859 | -106.6229 | Monitoring Point | 2010-10-04 | Sodium (Dissolved) |  | 257 | mg/L | No
MT | Rosebud | 59323 | Colstrip Steam Electric Station | PPL Montana | 83A | 45.8859 | -106.6229 | Monitoring Point | 2010-10-04 | Sulfate (Total) |  | 2950 | mg/L | Yes | 5.9 | 500 | mg/L | DWA
MT | Rosebud | 59323 | Colstrip Steam Electric Station | PPL Montana | 83A | 45.8859 | -106.6229 | Monitoring Point | 2010-10-04 | Total Dissolved Solids |  | 4880 | mg/L | No
MT | Rosebud | 59323 | Colstrip Steam Electric Station | PPL Montana | 84SP | 45.8813 | -106.6065 | Monitoring Point | 2010-04-15 | Boron (Dissolved) |  | 4.9 | mg/L | Yes | 1.6333 | 3 | mg/L | CHA
MT | Rosebud | 59323 | Colstrip Steam Electric Station | PPL Montana | 84SP | 45.8813 | -106.6065 | Monitoring Point | 2010-04-15 | Chloride (Total) |  | 196 | mg/L | No
MT | Rosebud | 59323 | Colstrip Steam Electric Station | PPL Montana | 84SP | 45.8813 | -106.6065 | Monitoring Point | 2010-04-15 | pH |  | 6.6 | SU | No
MT | Rosebud | 59323 | Colstrip Steam Electric Station | PPL Montana | 84SP | 45.8813 | -106.6065 | Monitoring Point | 2010-04-15 | Selenium (Dissolved) |  | 0.005 | mg/L | No |  | 0.05 | mg/L | MCL
MT | Rosebud | 59323 | Colstrip Steam Electric Station | PPL Montana | 84SP | 45.8813 | -106.6065 | Monitoring Point | 2010-04-15 | Sodium (Dissolved) |  | 483 | mg/L | No
MT | Rosebud | 59323 | Colstrip Steam Electric Station | PPL Montana | 84SP | 45.8813 | -106.6065 | Monitoring Point | 2010-04-15 | Sulfate (Total) |  | 5390 | mg/L | Yes | 10.78 | 500 | mg/L | DWA
MT | Rosebud | 59323 | Colstrip Steam Electric Station | PPL Montana | 84SP | 45.8813 | -106.6065 | Monitoring Point | 2010-04-15 | Total Dissolved Solids |  | 8370 | mg/L | No
MT | Rosebud | 59323 | Colstrip Steam Electric Station | PPL Montana | 84SP | 45.8813 | -106.6065 | Monitoring Point | 2010-10-13 | Boron (Dissolved) |  | 4.3 | mg/L | Yes | 1.4333 | 3 | mg/L | CHA
MT | Rosebud | 59323 | Colstrip Steam Electric Station | PPL Montana | 84SP | 45.8813 | -106.6065 | Monitoring Point | 2010-10-13 | Chloride (Total) |  | 93 | mg/L | No
MT | Rosebud | 59323 | Colstrip Steam Electric Station | PPL Montana | 84SP | 45.8813 | -106.6065 | Monitoring Point | 2010-10-13 | pH |  | 6.7 | SU | No
MT | Rosebud | 59323 | Colstrip Steam Electric Station | PPL Montana | 84SP | 45.8813 | -106.6065 | Monitoring Point | 2010-10-13 | Selenium (Dissolved) |  | 0.005 | mg/L | No |  | 0.05 | mg/L | MCL
MT | Rosebud | 59323 | Colstrip Steam Electric Station | PPL Montana | 84SP | 45.8813 | -106.6065 | Monitoring Point | 2010-10-13 | Sodium (Dissolved) |  | 318 | mg/L | No
MT | Rosebud | 59323 | Colstrip Steam Electric Station | PPL Montana | 84SP | 45.8813 | -106.6065 | Monitoring Point | 2010-10-13 | Sulfate (Total) |  | 3590 | mg/L | Yes | 7.18 | 500 | mg/L | DWA
MT | Rosebud | 59323 | Colstrip Steam Electric Station | PPL Montana | 84SP | 45.8813 | -106.6065 | Monitoring Point | 2010-10-13 | Total Dissolved Solids |  | 5980 | mg/L | No
MT | Rosebud | 59323 | Colstrip Steam Electric Station | PPL Montana | 85SP | 45.8807 | -106.6064 | Monitoring Point | 2010-04-21 | Boron (Dissolved) |  | 0.9 | mg/L | No |  | 3 | mg/L | CHA
MT | Rosebud | 59323 | Colstrip Steam Electric Station | PPL Montana | 85SP | 45.8807 | -106.6064 | Monitoring Point | 2010-04-21 | Chloride (Total) |  | 41 | mg/L | No
MT | Rosebud | 59323 | Colstrip Steam Electric Station | PPL Montana | 85SP | 45.8807 | -106.6064 | Monitoring Point | 2010-04-21 | pH |  | 6.6 | SU | No
MT | Rosebud | 59323 | Colstrip Steam Electric Station | PPL Montana | 85SP | 45.8807 | -106.6064 | Monitoring Point | 2010-04-21 | Selenium (Dissolved) |  | 0.005 | mg/L | No |  | 0.05 | mg/L | MCL
MT | Rosebud | 59323 | Colstrip Steam Electric Station | PPL Montana | 85SP | 45.8807 | -106.6064 | Monitoring Point | 2010-04-21 | Sodium (Dissolved) |  | 230 | mg/L | No
MT | Rosebud | 59323 | Colstrip Steam Electric Station | PPL Montana | 85SP | 45.8807 | -106.6064 | Monitoring Point | 2010-04-21 | Sulfate (Total) |  | 2760 | mg/L | Yes | 5.52 | 500 | mg/L | DWA
MT | Rosebud | 59323 | Colstrip Steam Electric Station | PPL Montana | 85SP | 45.8807 | -106.6064 | Monitoring Point | 2010-04-21 | Total Dissolved Solids |  | 4610 | mg/L | No
MT | Rosebud | 59323 | Colstrip Steam Electric Station | PPL Montana | 86SP | 45.8815 | -106.6078 | Monitoring Point | 2010-04-21 | Boron (Dissolved) |  | 0.9 | mg/L | No |  | 3 | mg/L | CHA
MT | Rosebud | 59323 | Colstrip Steam Electric Station | PPL Montana | 86SP | 45.8815 | -106.6078 | Monitoring Point | 2010-04-21 | Chloride (Total) |  | 131 | mg/L | No
MT | Rosebud | 59323 | Colstrip Steam Electric Station | PPL Montana | 86SP | 45.8815 | -106.6078 | Monitoring Point | 2010-04-21 | pH |  | 5.5 | SU | No
MT | Rosebud | 59323 | Colstrip Steam Electric Station | PPL Montana | 86SP | 45.8815 | -106.6078 | Monitoring Point | 2010-04-21 | Selenium (Dissolved) |  | 0.005 | mg/L | No |  | 0.05 | mg/L | MCL
MT | Rosebud | 59323 | Colstrip Steam Electric Station | PPL Montana | 86SP | 45.8815 | -106.6078 | Monitoring Point | 2010-04-21 | Sodium (Dissolved) |  | 143 | mg/L | No
MT | Rosebud | 59323 | Colstrip Steam Electric Station | PPL Montana | 86SP | 45.8815 | -106.6078 | Monitoring Point | 2010-04-21 | Sulfate (Total) |  | 3210 | mg/L | Yes | 6.42 | 500 | mg/L | DWA
MT | Rosebud | 59323 | Colstrip Steam Electric Station | PPL Montana | 86SP | 45.8815 | -106.6078 | Monitoring Point | 2010-04-21 | Total Dissolved Solids |  | 4990 | mg/L | No
MT | Rosebud | 59323 | Colstrip Steam Electric Station | PPL Montana | 87SP | 45.876 | -106.6095 | Monitoring Point | 2010-04-16 | Boron (Dissolved) |  | 0.5 | mg/L | No |  | 3 | mg/L | CHA
MT | Rosebud | 59323 | Colstrip Steam Electric Station | PPL Montana | 87SP | 45.876 | -106.6095 | Monitoring Point | 2010-04-16 | Chloride (Total) |  | 49 | mg/L | No
MT | Rosebud | 59323 | Colstrip Steam Electric Station | PPL Montana | 87SP | 45.876 | -106.6095 | Monitoring Point | 2010-04-16 | pH |  | 6.9 | SU | No
MT | Rosebud | 59323 | Colstrip Steam Electric Station | PPL Montana | 87SP | 45.876 | -106.6095 | Monitoring Point | 2010-04-16 | Selenium (Dissolved) |  | 0.005 | mg/L | No |  | 0.05 | mg/L | MCL
MT | Rosebud | 59323 | Colstrip Steam Electric Station | PPL Montana | 87SP | 45.876 | -106.6095 | Monitoring Point | 2010-04-16 | Sodium (Dissolved) |  | 148 | mg/L | No
MT | Rosebud | 59323 | Colstrip Steam Electric Station | PPL Montana | 87SP | 45.876 | -106.6095 | Monitoring Point | 2010-04-16 | Sulfate (Total) |  | 2130 | mg/L | Yes | 4.26 | 500 | mg/L | DWA
MT | Rosebud | 59323 | Colstrip Steam Electric Station | PPL Montana | 87SP | 45.876 | -106.6095 | Monitoring Point | 2010-04-16 | Total Dissolved Solids |  | 3660 | mg/L | No
MT | Rosebud | 59323 | Colstrip Steam Electric Station | PPL Montana | 88M | 45.8761 | -106.6165 | Monitoring Point | 2010-04-20 | Boron (Dissolved) |  | 0.6 | mg/L | No |  | 3 | mg/L | CHA
MT | Rosebud | 59323 | Colstrip Steam Electric Station | PPL Montana | 88M | 45.8761 | -106.6165 | Monitoring Point | 2010-04-20 | Chloride (Total) |  | 24 | mg/L | No
MT | Rosebud | 59323 | Colstrip Steam Electric Station | PPL Montana | 88M | 45.8761 | -106.6165 | Monitoring Point | 2010-04-20 | pH |  | 7.2 | SU | No
MT | Rosebud | 59323 | Colstrip Steam Electric Station | PPL Montana | 88M | 45.8761 | -106.6165 | Monitoring Point | 2010-04-20 | Selenium (Dissolved) |  | 0.005 | mg/L | No |  | 0.05 | mg/L | MCL
MT | Rosebud | 59323 | Colstrip Steam Electric Station | PPL Montana | 88M | 45.8761 | -106.6165 | Monitoring Point | 2010-04-20 | Sodium (Dissolved) |  | 408 | mg/L | No
MT | Rosebud | 59323 | Colstrip Steam Electric Station | PPL Montana | 88M | 45.8761 | -106.6165 | Monitoring Point | 2010-04-20 | Sulfate (Total) |  | 2050 | mg/L | Yes | 4.1 | 500 | mg/L | DWA
MT | Rosebud | 59323 | Colstrip Steam Electric Station | PPL Montana | 88M | 45.8761 | -106.6165 | Monitoring Point | 2010-04-20 | Total Dissolved Solids |  | 3510 | mg/L | No
MT | Rosebud | 59323 | Colstrip Steam Electric Station | PPL Montana | 89SP | 45.8822 | -106.6052 | Monitoring Point | 2010-04-21 | Boron (Dissolved) |  | 1.7 | mg/L | No |  | 3 | mg/L | CHA
MT | Rosebud | 59323 | Colstrip Steam Electric Station | PPL Montana | 89SP | 45.8822 | -106.6052 | Monitoring Point | 2010-04-21 | Chloride (Total) |  | 81 | mg/L | No
MT | Rosebud | 59323 | Colstrip Steam Electric Station | PPL Montana | 89SP | 45.8822 | -106.6052 | Monitoring Point | 2010-04-21 | pH |  | 6.7 | SU | No
MT | Rosebud | 59323 | Colstrip Steam Electric Station | PPL Montana | 89SP | 45.8822 | -106.6052 | Monitoring Point | 2010-04-21 | Selenium (Dissolved) |  | 0.005 | mg/L | No |  | 0.05 | mg/L | MCL
MT | Rosebud | 59323 | Colstrip Steam Electric Station | PPL Montana | 89SP | 45.8822 | -106.6052 | Monitoring Point | 2010-04-21 | Sodium (Dissolved) |  | 258 | mg/L | No
MT | Rosebud | 59323 | Colstrip Steam Electric Station | PPL Montana | 89SP | 45.8822 | -106.6052 | Monitoring Point | 2010-04-21 | Sulfate (Total) |  | 3430 | mg/L | Yes | 6.86 | 500 | mg/L | DWA
MT | Rosebud | 59323 | Colstrip Steam Electric Station | PPL Montana | 89SP | 45.8822 | -106.6052 | Monitoring Point | 2010-04-21 | Total Dissolved Solids |  | 5630 | mg/L | No
MT | Rosebud | 59323 | Colstrip Steam Electric Station | PPL Montana | 900D | 45.9161 | -106.655 | Monitoring Point | 2010-05-18 | Boron (Dissolved) |  | 0.3 | mg/L | No |  | 3 | mg/L | CHA
MT | Rosebud | 59323 | Colstrip Steam Electric Station | PPL Montana | 900D | 45.9161 | -106.655 | Monitoring Point | 2010-05-18 | Chloride (Total) |  | 7 | mg/L | No
MT | Rosebud | 59323 | Colstrip Steam Electric Station | PPL Montana | 900D | 45.9161 | -106.655 | Monitoring Point | 2010-05-18 | pH |  | 8 | SU | No
MT | Rosebud | 59323 | Colstrip Steam Electric Station | PPL Montana | 900D | 45.9161 | -106.655 | Monitoring Point | 2010-05-18 | Selenium (Dissolved) |  | 0.005 | mg/L | No |  | 0.05 | mg/L | MCL
MT | Rosebud | 59323 | Colstrip Steam Electric Station | PPL Montana | 900D | 45.9161 | -106.655 | Monitoring Point | 2010-05-18 | Sodium (Dissolved) |  | 782 | mg/L | No
MT | Rosebud | 59323 | Colstrip Steam Electric Station | PPL Montana | 900D | 45.9161 | -106.655 | Monitoring Point | 2010-05-18 | Sulfate (Total) |  | 1380 | mg/L | Yes | 2.76 | 500 | mg/L | DWA
MT | Rosebud | 59323 | Colstrip Steam Electric Station | PPL Montana | 900D | 45.9161 | -106.655 | Monitoring Point | 2010-05-18 | Total Dissolved Solids |  | 2420 | mg/L | No
MT | Rosebud | 59323 | Colstrip Steam Electric Station | PPL Montana | 901D | 45.9161 | -106.655 | Monitoring Point | 2010-05-18 | Boron (Dissolved) |  | 0.4 | mg/L | No |  | 3 | mg/L | CHA
MT | Rosebud | 59323 | Colstrip Steam Electric Station | PPL Montana | 901D | 45.9161 | -106.655 | Monitoring Point | 2010-05-18 | Chloride (Total) |  | 13 | mg/L | No
MT | Rosebud | 59323 | Colstrip Steam Electric Station | PPL Montana | 901D | 45.9161 | -106.655 | Monitoring Point | 2010-05-18 | pH |  | 6.9 | SU | No
MT | Rosebud | 59323 | Colstrip Steam Electric Station | PPL Montana | 901D | 45.9161 | -106.655 | Monitoring Point | 2010-05-18 | Selenium (Dissolved) |  | 0.005 | mg/L | No |  | 0.05 | mg/L | MCL
MT | Rosebud | 59323 | Colstrip Steam Electric Station | PPL Montana | 901D | 45.9161 | -106.655 | Monitoring Point | 2010-05-18 | Sodium (Dissolved) |  | 170 | mg/L | No
MT | Rosebud | 59323 | Colstrip Steam Electric Station | PPL Montana | 901D | 45.9161 | -106.655 | Monitoring Point | 2010-05-18 | Sulfate (Total) |  | 1580 | mg/L | Yes | 3.16 | 500 | mg/L | DWA
MT | Rosebud | 59323 | Colstrip Steam Electric Station | PPL Montana | 901D | 45.9161 | -106.655 | Monitoring Point | 2010-05-18 | Total Dissolved Solids |  | 2920 | mg/L | No
MT | Rosebud | 59323 | Colstrip Steam Electric Station | PPL Montana | 902D | 45.9086 | -106.6543 | Monitoring Point | 2010-05-23 | Boron (Dissolved) |  | 0.9 | mg/L | No |  | 3 | mg/L | CHA
MT | Rosebud | 59323 | Colstrip Steam Electric Station | PPL Montana | 902D | 45.9086 | -106.6543 | Monitoring Point | 2010-05-23 | Chloride (Total) |  | 10 | mg/L | No
MT | Rosebud | 59323 | Colstrip Steam Electric Station | PPL Montana | 902D | 45.9086 | -106.6543 | Monitoring Point | 2010-05-23 | pH |  | 7 | SU | No
MT | Rosebud | 59323 | Colstrip Steam Electric Station | PPL Montana | 902D | 45.9086 | -106.6543 | Monitoring Point | 2010-05-23 | Selenium (Dissolved) |  | 0.005 | mg/L | No |  | 0.05 | mg/L | MCL
MT | Rosebud | 59323 | Colstrip Steam Electric Station | PPL Montana | 902D | 45.9086 | -106.6543 | Monitoring Point | 2010-05-23 | Sodium (Dissolved) |  | 306 | mg/L | No
MT | Rosebud | 59323 | Colstrip Steam Electric Station | PPL Montana | 902D | 45.9086 | -106.6543 | Monitoring Point | 2010-05-23 | Sulfate (Total) |  | 2100 | mg/L | Yes | 4.2 | 500 | mg/L | DWA
MT | Rosebud | 59323 | Colstrip Steam Electric Station | PPL Montana | 902D | 45.9086 | -106.6543 | Monitoring Point | 2010-05-23 | Total Dissolved Solids |  | 3260 | mg/L | No
MT | Rosebud | 59323 | Colstrip Steam Electric Station | PPL Montana | 903D | 45.9071 | -106.661 | Monitoring Point | 2010-05-18 | Boron (Dissolved) |  | 0.6 | mg/L | No |  | 3 | mg/L | CHA
MT | Rosebud | 59323 | Colstrip Steam Electric Station | PPL Montana | 903D | 45.9071 | -106.661 | Monitoring Point | 2010-05-18 | Chloride (Total) |  | 28 | mg/L | No
MT | Rosebud | 59323 | Colstrip Steam Electric Station | PPL Montana | 903D | 45.9071 | -106.661 | Monitoring Point | 2010-05-18 | pH |  | 6.7 | SU | No
MT | Rosebud | 59323 | Colstrip Steam Electric Station | PPL Montana | 903D | 45.9071 | -106.661 | Monitoring Point | 2010-05-18 | Selenium (Dissolved) |  | 0.005 | mg/L | No |  | 0.05 | mg/L | MCL
MT | Rosebud | 59323 | Colstrip Steam Electric Station | PPL Montana | 903D | 45.9071 | -106.661 | Monitoring Point | 2010-05-18 | Sodium (Dissolved) |  | 142 | mg/L | No
MT | Rosebud | 59323 | Colstrip Steam Electric Station | PPL Montana | 903D | 45.9071 | -106.661 | Monitoring Point | 2010-05-18 | Sulfate (Total) |  | 3260 | mg/L | Yes | 6.52 | 500 | mg/L | DWA
MT | Rosebud | 59323 | Colstrip Steam Electric Station | PPL Montana | 903D | 45.9071 | -106.661 | Monitoring Point | 2010-05-18 | Total Dissolved Solids |  | 5570 | mg/L | No
MT | Rosebud | 59323 | Colstrip Steam Electric Station | PPL Montana | 904D | 45.9081 | -106.6427 | Monitoring Point | 2010-05-05 | Boron (Dissolved) |  | 0.5 | mg/L | No |  | 3 | mg/L | CHA
MT | Rosebud | 59323 | Colstrip Steam Electric Station | PPL Montana | 904D | 45.9081 | -106.6427 | Monitoring Point | 2010-05-05 | Chloride (Total) |  | 26 | mg/L | No
MT | Rosebud | 59323 | Colstrip Steam Electric Station | PPL Montana | 904D | 45.9081 | -106.6427 | Monitoring Point | 2010-05-05 | pH |  | 7.3 | SU | No
MT | Rosebud | 59323 | Colstrip Steam Electric Station | PPL Montana | 904D | 45.9081 | -106.6427 | Monitoring Point | 2010-05-05 | Selenium (Dissolved) |  | 0.005 | mg/L | No |  | 0.05 | mg/L | MCL
MT | Rosebud | 59323 | Colstrip Steam Electric Station | PPL Montana | 904D | 45.9081 | -106.6427 | Monitoring Point | 2010-05-05 | Sodium (Dissolved) |  | 748 | mg/L | No
MT | Rosebud | 59323 | Colstrip Steam Electric Station | PPL Montana | 904D | 45.9081 | -106.6427 | Monitoring Point | 2010-05-05 | Sulfate (Total) |  | 2590 | mg/L | Yes | 5.18 | 500 | mg/L | DWA
MT | Rosebud | 59323 | Colstrip Steam Electric Station | PPL Montana | 904D | 45.9081 | -106.6427 | Monitoring Point | 2010-05-05 | Total Dissolved Solids |  | 4380 | mg/L | No
MT | Rosebud | 59323 | Colstrip Steam Electric Station | PPL Montana | 904D | 45.9081 | -106.6427 | Monitoring Point | 2010-10-20 | Boron (Dissolved) |  | 0.5 | mg/L | No |  | 3 | mg/L | CHA
MT | Rosebud | 59323 | Colstrip Steam Electric Station | PPL Montana | 904D | 45.9081 | -106.6427 | Monitoring Point | 2010-10-20 | Chloride (Total) |  | 29 | mg/L | No
MT | Rosebud | 59323 | Colstrip Steam Electric Station | PPL Montana | 904D | 45.9081 | -106.6427 | Monitoring Point | 2010-10-20 | pH |  | 7.3 | SU | No
MT | Rosebud | 59323 | Colstrip Steam Electric Station | PPL Montana | 904D | 45.9081 | -106.6427 | Monitoring Point | 2010-10-20 | Selenium (Dissolved) |  | 0.005 | mg/L | No |  | 0.05 | mg/L | MCL
MT | Rosebud | 59323 | Colstrip Steam Electric Station | PPL Montana | 904D | 45.9081 | -106.6427 | Monitoring Point | 2010-10-20 | Sodium (Dissolved) |  | 809 | mg/L | No
MT | Rosebud | 59323 | Colstrip Steam Electric Station | PPL Montana | 904D | 45.9081 | -106.6427 | Monitoring Point | 2010-10-20 | Sulfate (Total) |  | 2780 | mg/L | Yes | 5.56 | 500 | mg/L | DWA
MT | Rosebud | 59323 | Colstrip Steam Electric Station | PPL Montana | 904D | 45.9081 | -106.6427 | Monitoring Point | 2010-10-20 | Total Dissolved Solids |  | 4430 | mg/L | No
MT | Rosebud | 59323 | Colstrip Steam Electric Station | PPL Montana | 907D | 45.9069 | -106.6416 | Monitoring Point | 2010-05-04 | Boron (Dissolved) |  | 35.3 | mg/L | Yes | 11.7667 | 3 | mg/L | CHA
MT | Rosebud | 59323 | Colstrip Steam Electric Station | PPL Montana | 907D | 45.9069 | -106.6416 | Monitoring Point | 2010-05-04 | Chloride (Total) |  | 150 | mg/L | No
MT | Rosebud | 59323 | Colstrip Steam Electric Station | PPL Montana | 907D | 45.9069 | -106.6416 | Monitoring Point | 2010-05-04 | pH |  | 7.1 | SU | No
MT | Rosebud | 59323 | Colstrip Steam Electric Station | PPL Montana | 907D | 45.9069 | -106.6416 | Monitoring Point | 2010-05-04 | Selenium (Dissolved) |  | 0.005 | mg/L | No |  | 0.05 | mg/L | MCL
MT | Rosebud | 59323 | Colstrip Steam Electric Station | PPL Montana | 907D | 45.9069 | -106.6416 | Monitoring Point | 2010-05-04 | Sodium (Dissolved) |  | 606 | mg/L | No
MT | Rosebud | 59323 | Colstrip Steam Electric Station | PPL Montana | 907D | 45.9069 | -106.6416 | Monitoring Point | 2010-05-04 | Sulfate (Total) |  | 9350 | mg/L | Yes | 18.7 | 500 | mg/L | DWA
MT | Rosebud | 59323 | Colstrip Steam Electric Station | PPL Montana | 907D | 45.9069 | -106.6416 | Monitoring Point | 2010-05-04 | Total Dissolved Solids |  | 12700 | mg/L | No
MT | Rosebud | 59323 | Colstrip Steam Electric Station | PPL Montana | 907D | 45.9069 | -106.6416 | Monitoring Point | 2010-10-29 | Boron (Dissolved) |  | 33.4 | mg/L | Yes | 11.1333 | 3 | mg/L | CHA
MT | Rosebud | 59323 | Colstrip Steam Electric Station | PPL Montana | 907D | 45.9069 | -106.6416 | Monitoring Point | 2010-10-29 | Chloride (Total) |  | 170 | mg/L | No
MT | Rosebud | 59323 | Colstrip Steam Electric Station | PPL Montana | 907D | 45.9069 | -106.6416 | Monitoring Point | 2010-10-29 | pH |  | 7.6 | SU | No
MT | Rosebud | 59323 | Colstrip Steam Electric Station | PPL Montana | 907D | 45.9069 | -106.6416 | Monitoring Point | 2010-10-29 | Selenium (Dissolved) |  | 0.005 | mg/L | No |  | 0.05 | mg/L | MCL
MT | Rosebud | 59323 | Colstrip Steam Electric Station | PPL Montana | 907D | 45.9069 | -106.6416 | Monitoring Point | 2010-10-29 | Sodium (Dissolved) |  | 598 | mg/L | No
MT | Rosebud | 59323 | Colstrip Steam Electric Station | PPL Montana | 907D | 45.9069 | -106.6416 | Monitoring Point | 2010-10-29 | Sulfate (Total) |  | 8580 | mg/L | Yes | 17.16 | 500 | mg/L | DWA
MT | Rosebud | 59323 | Colstrip Steam Electric Station | PPL Montana | 907D | 45.9069 | -106.6416 | Monitoring Point | 2010-10-29 | Total Dissolved Solids |  | 12600 | mg/L | No
MT | Rosebud | 59323 | Colstrip Steam Electric Station | PPL Montana | 908A | 45.9067 | -106.6375 | Monitoring Point | 2010-05-17 | Boron (Dissolved) |  | 2.8 | mg/L | No |  | 3 | mg/L | CHA
MT | Rosebud | 59323 | Colstrip Steam Electric Station | PPL Montana | 908A | 45.9067 | -106.6375 | Monitoring Point | 2010-05-17 | Chloride (Total) |  | 53 | mg/L | No
MT | Rosebud | 59323 | Colstrip Steam Electric Station | PPL Montana | 908A | 45.9067 | -106.6375 | Monitoring Point | 2010-05-17 | pH |  | 7.2 | SU | No
MT | Rosebud | 59323 | Colstrip Steam Electric Station | PPL Montana | 908A | 45.9067 | -106.6375 | Monitoring Point | 2010-05-17 | Selenium (Dissolved) |  | 0.005 | mg/L | No |  | 0.05 | mg/L | MCL
MT | Rosebud | 59323 | Colstrip Steam Electric Station | PPL Montana | 908A | 45.9067 | -106.6375 | Monitoring Point | 2010-05-17 | Sodium (Dissolved) |  | 319 | mg/L | No
MT | Rosebud | 59323 | Colstrip Steam Electric Station | PPL Montana | 908A | 45.9067 | -106.6375 | Monitoring Point | 2010-05-17 | Sulfate (Total) |  | 2950 | mg/L | Yes | 5.9 | 500 | mg/L | DWA
MT | Rosebud | 59323 | Colstrip Steam Electric Station | PPL Montana | 908A | 45.9067 | -106.6375 | Monitoring Point | 2010-05-17 | Total Dissolved Solids |  | 4780 | mg/L | No
MT | Rosebud | 59323 | Colstrip Steam Electric Station | PPL Montana | 909A | 45.9059 | -106.637 | Monitoring Point | 2010-05-17 | Boron (Dissolved) |  | 2.8 | mg/L | No |  | 3 | mg/L | CHA
MT | Rosebud | 59323 | Colstrip Steam Electric Station | PPL Montana | 909A | 45.9059 | -106.637 | Monitoring Point | 2010-05-17 | Chloride (Total) |  | 46 | mg/L | No
MT | Rosebud | 59323 | Colstrip Steam Electric Station | PPL Montana | 909A | 45.9059 | -106.637 | Monitoring Point | 2010-05-17 | pH |  | 7.2 | SU | No
MT | Rosebud | 59323 | Colstrip Steam Electric Station | PPL Montana | 909A | 45.9059 | -106.637 | Monitoring Point | 2010-05-17 | Selenium (Dissolved) |  | 0.005 | mg/L | No |  | 0.05 | mg/L | MCL
MT | Rosebud | 59323 | Colstrip Steam Electric Station | PPL Montana | 909A | 45.9059 | -106.637 | Monitoring Point | 2010-05-17 | Sodium (Dissolved) |  | 212 | mg/L | No
MT | Rosebud | 59323 | Colstrip Steam Electric Station | PPL Montana | 909A | 45.9059 | -106.637 | Monitoring Point | 2010-05-17 | Sulfate (Total) |  | 2740 | mg/L | Yes | 5.48 | 500 | mg/L | DWA
MT | Rosebud | 59323 | Colstrip Steam Electric Station | PPL Montana | 909A | 45.9059 | -106.637 | Monitoring Point | 2010-05-17 | Total Dissolved Solids |  | 4460 | mg/L | No
MT | Rosebud | 59323 | Colstrip Steam Electric Station | PPL Montana | 909A | 45.9059 | -106.637 | Monitoring Point | 2010-09-18 | Boron (Dissolved) |  | 2.6 | mg/L | No |  | 3 | mg/L | CHA
MT | Rosebud | 59323 | Colstrip Steam Electric Station | PPL Montana | 909A | 45.9059 | -106.637 | Monitoring Point | 2010-09-18 | Chloride (Total) |  | 61 | mg/L | No
MT | Rosebud | 59323 | Colstrip Steam Electric Station | PPL Montana | 909A | 45.9059 | -106.637 | Monitoring Point | 2010-09-18 | pH |  | 7.2 | SU | No
MT | Rosebud | 59323 | Colstrip Steam Electric Station | PPL Montana | 909A | 45.9059 | -106.637 | Monitoring Point | 2010-09-18 | Selenium (Dissolved) |  | 0.005 | mg/L | No |  | 0.05 | mg/L | MCL
MT | Rosebud | 59323 | Colstrip Steam Electric Station | PPL Montana | 909A | 45.9059 | -106.637 | Monitoring Point | 2010-09-18 | Sodium (Dissolved) |  | 199 | mg/L | No
MT | Rosebud | 59323 | Colstrip Steam Electric Station | PPL Montana | 909A | 45.9059 | -106.637 | Monitoring Point | 2010-09-18 | Sulfate (Total) |  | 2640 | mg/L | Yes | 5.28 | 500 | mg/L | DWA
MT | Rosebud | 59323 | Colstrip Steam Electric Station | PPL Montana | 909A | 45.9059 | -106.637 | Monitoring Point | 2010-09-18 | Total Dissolved Solids |  | 4350 | mg/L | No
MT | Rosebud | 59323 | Colstrip Steam Electric Station | PPL Montana | 90R | 45.8806 | -106.6114 | Monitoring Point | 2010-04-21 | Boron (Dissolved) |  | 0.8 | mg/L | No |  | 3 | mg/L | CHA
MT | Rosebud | 59323 | Colstrip Steam Electric Station | PPL Montana | 90R | 45.8806 | -106.6114 | Monitoring Point | 2010-04-21 | Chloride (Total) |  | 168 | mg/L | No
MT | Rosebud | 59323 | Colstrip Steam Electric Station | PPL Montana | 90R | 45.8806 | -106.6114 | Monitoring Point | 2010-04-21 | pH |  | 6.4 | SU | No
MT | Rosebud | 59323 | Colstrip Steam Electric Station | PPL Montana | 90R | 45.8806 | -106.6114 | Monitoring Point | 2010-04-21 | Selenium (Dissolved) |  | 0.005 | mg/L | No |  | 0.05 | mg/L | MCL
MT | Rosebud | 59323 | Colstrip Steam Electric Station | PPL Montana | 90R | 45.8806 | -106.6114 | Monitoring Point | 2010-04-21 | Sodium (Dissolved) |  | 132 | mg/L | No
MT | Rosebud | 59323 | Colstrip Steam Electric Station | PPL Montana | 90R | 45.8806 | -106.6114 | Monitoring Point | 2010-04-21 | Sulfate (Total) |  | 3490 | mg/L | Yes | 6.98 | 500 | mg/L | DWA
MT | Rosebud | 59323 | Colstrip Steam Electric Station | PPL Montana | 90R | 45.8806 | -106.6114 | Monitoring Point | 2010-04-21 | Total Dissolved Solids |  | 6120 | mg/L | No
MT | Rosebud | 59323 | Colstrip Steam Electric Station | PPL Montana | 912D | 45.9084 | -106.6429 | Monitoring Point | 2010-05-05 | Boron (Dissolved) |  | 0.4 | mg/L | No |  | 3 | mg/L | CHA
MT | Rosebud | 59323 | Colstrip Steam Electric Station | PPL Montana | 912D | 45.9084 | -106.6429 | Monitoring Point | 2010-05-05 | Chloride (Total) |  | 19 | mg/L | No
MT | Rosebud | 59323 | Colstrip Steam Electric Station | PPL Montana | 912D | 45.9084 | -106.6429 | Monitoring Point | 2010-05-05 | pH |  | 7.2 | SU | No
MT | Rosebud | 59323 | Colstrip Steam Electric Station | PPL Montana | 912D | 45.9084 | -106.6429 | Monitoring Point | 2010-05-05 | Selenium (Dissolved) |  | 0.005 | mg/L | No |  | 0.05 | mg/L | MCL
MT | Rosebud | 59323 | Colstrip Steam Electric Station | PPL Montana | 912D | 45.9084 | -106.6429 | Monitoring Point | 2010-05-05 | Sodium (Dissolved) |  | 936 | mg/L | No
MT | Rosebud | 59323 | Colstrip Steam Electric Station | PPL Montana | 912D | 45.9084 | -106.6429 | Monitoring Point | 2010-05-05 | Sulfate (Total) |  | 2310 | mg/L | Yes | 4.62 | 500 | mg/L | DWA
MT | Rosebud | 59323 | Colstrip Steam Electric Station | PPL Montana | 912D | 45.9084 | -106.6429 | Monitoring Point | 2010-05-05 | Total Dissolved Solids |  | 4060 | mg/L | No
MT | Rosebud | 59323 | Colstrip Steam Electric Station | PPL Montana | 912D | 45.9084 | -106.6429 | Monitoring Point | 2010-10-20 | Boron (Dissolved) |  | 0.4 | mg/L | No |  | 3 | mg/L | CHA
MT | Rosebud | 59323 | Colstrip Steam Electric Station | PPL Montana | 912D | 45.9084 | -106.6429 | Monitoring Point | 2010-10-20 | Chloride (Total) |  | 19 | mg/L | No
MT | Rosebud | 59323 | Colstrip Steam Electric Station | PPL Montana | 912D | 45.9084 | -106.6429 | Monitoring Point | 2010-10-20 | pH |  | 7.3 | SU | No
MT | Rosebud | 59323 | Colstrip Steam Electric Station | PPL Montana | 912D | 45.9084 | -106.6429 | Monitoring Point | 2010-10-20 | Selenium (Dissolved) |  | 0.005 | mg/L | No |  | 0.05 | mg/L | MCL
MT | Rosebud | 59323 | Colstrip Steam Electric Station | PPL Montana | 912D | 45.9084 | -106.6429 | Monitoring Point | 2010-10-20 | Sodium (Dissolved) |  | 865 | mg/L | No
MT | Rosebud | 59323 | Colstrip Steam Electric Station | PPL Montana | 912D | 45.9084 | -106.6429 | Monitoring Point | 2010-10-20 | Sulfate (Total) |  | 2240 | mg/L | Yes | 4.48 | 500 | mg/L | DWA
MT | Rosebud | 59323 | Colstrip Steam Electric Station | PPL Montana | 912D | 45.9084 | -106.6429 | Monitoring Point | 2010-10-20 | Total Dissolved Solids |  | 3690 | mg/L | No
MT | Rosebud | 59323 | Colstrip Steam Electric Station | PPL Montana | 914D | 45.9047 | -106.6389 | Monitoring Point | 2010-05-20 | Boron (Dissolved) |  | 1.1 | mg/L | No |  | 3 | mg/L | CHA
MT | Rosebud | 59323 | Colstrip Steam Electric Station | PPL Montana | 914D | 45.9047 | -106.6389 | Monitoring Point | 2010-05-20 | Chloride (Total) |  | 12 | mg/L | No
MT | Rosebud | 59323 | Colstrip Steam Electric Station | PPL Montana | 914D | 45.9047 | -106.6389 | Monitoring Point | 2010-05-20 | pH |  | 7.2 | SU | No
MT | Rosebud | 59323 | Colstrip Steam Electric Station | PPL Montana | 914D | 45.9047 | -106.6389 | Monitoring Point | 2010-05-20 | Selenium (Dissolved) |  | 0.005 | mg/L | No |  | 0.05 | mg/L | MCL
MT | Rosebud | 59323 | Colstrip Steam Electric Station | PPL Montana | 914D | 45.9047 | -106.6389 | Monitoring Point | 2010-05-20 | Sodium (Dissolved) |  | 614 | mg/L | No
MT | Rosebud | 59323 | Colstrip Steam Electric Station | PPL Montana | 914D | 45.9047 | -106.6389 | Monitoring Point | 2010-05-20 | Sulfate (Total) |  | 1900 | mg/L | Yes | 3.8 | 500 | mg/L | DWA
MT | Rosebud | 59323 | Colstrip Steam Electric Station | PPL Montana | 914D | 45.9047 | -106.6389 | Monitoring Point | 2010-05-20 | Total Dissolved Solids |  | 2960 | mg/L | No
MT | Rosebud | 59323 | Colstrip Steam Electric Station | PPL Montana | 915A | 45.9188 | -106.6431 | Monitoring Point | 2010-05-17 | Boron (Dissolved) |  | 2.3 | mg/L | No |  | 3 | mg/L | CHA
MT | Rosebud | 59323 | Colstrip Steam Electric Station | PPL Montana | 915A | 45.9188 | -106.6431 | Monitoring Point | 2010-05-17 | Chloride (Total) |  | 71 | mg/L | No
MT | Rosebud | 59323 | Colstrip Steam Electric Station | PPL Montana | 915A | 45.9188 | -106.6431 | Monitoring Point | 2010-05-17 | pH |  | 7.3 | SU | No
MT | Rosebud | 59323 | Colstrip Steam Electric Station | PPL Montana | 915A | 45.9188 | -106.6431 | Monitoring Point | 2010-05-17 | Selenium (Dissolved) |  | 0.005 | mg/L | No |  | 0.05 | mg/L | MCL
MT | Rosebud | 59323 | Colstrip Steam Electric Station | PPL Montana | 915A | 45.9188 | -106.6431 | Monitoring Point | 2010-05-17 | Sodium (Dissolved) |  | 603 | mg/L | No
MT | Rosebud | 59323 | Colstrip Steam Electric Station | PPL Montana | 915A | 45.9188 | -106.6431 | Monitoring Point | 2010-05-17 | Sulfate (Total) |  | 3700 | mg/L | Yes | 7.4 | 500 | mg/L | DWA
MT | Rosebud | 59323 | Colstrip Steam Electric Station | PPL Montana | 915A | 45.9188 | -106.6431 | Monitoring Point | 2010-05-17 | Total Dissolved Solids |  | 6020 | mg/L | No
MT | Rosebud | 59323 | Colstrip Steam Electric Station | PPL Montana | 915A | 45.9188 | -106.6431 | Monitoring Point | 2010-09-18 | Boron (Dissolved) |  | 2.2 | mg/L | No |  | 3 | mg/L | CHA
MT | Rosebud | 59323 | Colstrip Steam Electric Station | PPL Montana | 915A | 45.9188 | -106.6431 | Monitoring Point | 2010-09-18 | Chloride (Total) |  | 81 | mg/L | No
MT | Rosebud | 59323 | Colstrip Steam Electric Station | PPL Montana | 915A | 45.9188 | -106.6431 | Monitoring Point | 2010-09-18 | pH |  | 7.3 | SU | No
MT | Rosebud | 59323 | Colstrip Steam Electric Station | PPL Montana | 915A | 45.9188 | -106.6431 | Monitoring Point | 2010-09-18 | Selenium (Dissolved) |  | 0.005 | mg/L | No |  | 0.05 | mg/L | MCL
MT | Rosebud | 59323 | Colstrip Steam Electric Station | PPL Montana | 915A | 45.9188 | -106.6431 | Monitoring Point | 2010-09-18 | Sodium (Dissolved) |  | 536 | mg/L | No
MT | Rosebud | 59323 | Colstrip Steam Electric Station | PPL Montana | 915A | 45.9188 | -106.6431 | Monitoring Point | 2010-09-18 | Sulfate (Total) |  | 3520 | mg/L | Yes | 7.04 | 500 | mg/L | DWA
MT | Rosebud | 59323 | Colstrip Steam Electric Station | PPL Montana | 915A | 45.9188 | -106.6431 | Monitoring Point | 2010-09-18 | Total Dissolved Solids |  | 5710 | mg/L | No
MT | Rosebud | 59323 | Colstrip Steam Electric Station | PPL Montana | 917A | 45.9056 | -106.6351 | Monitoring Point | 2010-04-27 | Boron (Dissolved) |  | 0.9 | mg/L | No |  | 3 | mg/L | CHA
MT | Rosebud | 59323 | Colstrip Steam Electric Station | PPL Montana | 917A | 45.9056 | -106.6351 | Monitoring Point | 2010-04-27 | Chloride (Total) |  | 32 | mg/L | No
MT | Rosebud | 59323 | Colstrip Steam Electric Station | PPL Montana | 917A | 45.9056 | -106.6351 | Monitoring Point | 2010-04-27 | pH |  | 7.4 | SU | No
MT | Rosebud | 59323 | Colstrip Steam Electric Station | PPL Montana | 917A | 45.9056 | -106.6351 | Monitoring Point | 2010-04-27 | Selenium (Dissolved) |  | 0.006 | mg/L | No |  | 0.05 | mg/L | MCL
MT | Rosebud | 59323 | Colstrip Steam Electric Station | PPL Montana | 917A | 45.9056 | -106.6351 | Monitoring Point | 2010-04-27 | Selenium (Dissolved) |  | 0.008 | mg/L | No |  | 0.05 | mg/L | MCL
MT | Rosebud | 59323 | Colstrip Steam Electric Station | PPL Montana | 917A | 45.9056 | -106.6351 | Monitoring Point | 2010-04-27 | Sodium (Dissolved) |  | 133 | mg/L | No
MT | Rosebud | 59323 | Colstrip Steam Electric Station | PPL Montana | 917A | 45.9056 | -106.6351 | Monitoring Point | 2010-04-27 | Sodium (Dissolved) |  | 134 | mg/L | No
MT | Rosebud | 59323 | Colstrip Steam Electric Station | PPL Montana | 917A | 45.9056 | -106.6351 | Monitoring Point | 2010-04-27 | Sulfate (Total) |  | 1400 | mg/L | Yes | 2.8 | 500 | mg/L | DWA
MT | Rosebud | 59323 | Colstrip Steam Electric Station | PPL Montana | 917A | 45.9056 | -106.6351 | Monitoring Point | 2010-04-27 | Sulfate (Total) |  | 1360 | mg/L | Yes | 2.72 | 500 | mg/L | DWA
MT | Rosebud | 59323 | Colstrip Steam Electric Station | PPL Montana | 917A | 45.9056 | -106.6351 | Monitoring Point | 2010-04-27 | Total Dissolved Solids |  | 2380 | mg/L | No
MT | Rosebud | 59323 | Colstrip Steam Electric Station | PPL Montana | 917A | 45.9056 | -106.6351 | Monitoring Point | 2010-09-16 | Boron (Dissolved) |  | 0.9 | mg/L | No |  | 3 | mg/L | CHA
MT | Rosebud | 59323 | Colstrip Steam Electric Station | PPL Montana | 917A | 45.9056 | -106.6351 | Monitoring Point | 2010-09-16 | Chloride (Total) |  | 38 | mg/L | No
MT | Rosebud | 59323 | Colstrip Steam Electric Station | PPL Montana | 917A | 45.9056 | -106.6351 | Monitoring Point | 2010-09-16 | pH |  | 7.4 | SU | No
MT | Rosebud | 59323 | Colstrip Steam Electric Station | PPL Montana | 917A | 45.9056 | -106.6351 | Monitoring Point | 2010-09-16 | Selenium (Dissolved) |  | 0.005 | mg/L | No |  | 0.05 | mg/L | MCL
MT | Rosebud | 59323 | Colstrip Steam Electric Station | PPL Montana | 917A | 45.9056 | -106.6351 | Monitoring Point | 2010-09-16 | Sodium (Dissolved) |  | 130 | mg/L | No
MT | Rosebud | 59323 | Colstrip Steam Electric Station | PPL Montana | 917A | 45.9056 | -106.6351 | Monitoring Point | 2010-09-16 | Sulfate (Total) |  | 1350 | mg/L | Yes | 2.7 | 500 | mg/L | DWA
MT | Rosebud | 59323 | Colstrip Steam Electric Station | PPL Montana | 917A | 45.9056 | -106.6351 | Monitoring Point | 2010-09-16 | Total Dissolved Solids |  | 2430 | mg/L | No
MT | Rosebud | 59323 | Colstrip Steam Electric Station | PPL Montana | 918A | 45.9098 | -106.637 | Monitoring Point | 2010-05-17 | Boron (Dissolved) |  | 1.1 | mg/L | No |  | 3 | mg/L | CHA
MT | Rosebud | 59323 | Colstrip Steam Electric Station | PPL Montana | 918A | 45.9098 | -106.637 | Monitoring Point | 2010-05-17 | Chloride (Total) |  | 45 | mg/L | No
MT | Rosebud | 59323 | Colstrip Steam Electric Station | PPL Montana | 918A | 45.9098 | -106.637 | Monitoring Point | 2010-05-17 | pH |  | 7.4 | SU | No
MT | Rosebud | 59323 | Colstrip Steam Electric Station | PPL Montana | 918A | 45.9098 | -106.637 | Monitoring Point | 2010-05-17 | Selenium (Dissolved) |  | 0.005 | mg/L | No |  | 0.05 | mg/L | MCL
MT | Rosebud | 59323 | Colstrip Steam Electric Station | PPL Montana | 918A | 45.9098 | -106.637 | Monitoring Point | 2010-05-17 | Sodium (Dissolved) |  | 201 | mg/L | No
MT | Rosebud | 59323 | Colstrip Steam Electric Station | PPL Montana | 918A | 45.9098 | -106.637 | Monitoring Point | 2010-05-17 | Sulfate (Total) |  | 1470 | mg/L | Yes | 2.94 | 500 | mg/L | DWA
MT | Rosebud | 59323 | Colstrip Steam Electric Station | PPL Montana | 918A | 45.9098 | -106.637 | Monitoring Point | 2010-05-17 | Total Dissolved Solids |  | 2620 | mg/L | No
MT | Rosebud | 59323 | Colstrip Steam Electric Station | PPL Montana | 918A | 45.9098 | -106.637 | Monitoring Point | 2010-09-18 | Boron (Dissolved) |  | 1.1 | mg/L | No |  | 3 | mg/L | CHA
MT | Rosebud | 59323 | Colstrip Steam Electric Station | PPL Montana | 918A | 45.9098 | -106.637 | Monitoring Point | 2010-09-18 | Chloride (Total) |  | 59 | mg/L | No
MT | Rosebud | 59323 | Colstrip Steam Electric Station | PPL Montana | 918A | 45.9098 | -106.637 | Monitoring Point | 2010-09-18 | pH |  | 7.4 | SU | No
MT | Rosebud | 59323 | Colstrip Steam Electric Station | PPL Montana | 918A | 45.9098 | -106.637 | Monitoring Point | 2010-09-18 | Selenium (Dissolved) |  | 0.005 | mg/L | No |  | 0.05 | mg/L | MCL
MT | Rosebud | 59323 | Colstrip Steam Electric Station | PPL Montana | 918A | 45.9098 | -106.637 | Monitoring Point | 2010-09-18 | Sodium (Dissolved) |  | 183 | mg/L | No
MT | Rosebud | 59323 | Colstrip Steam Electric Station | PPL Montana | 918A | 45.9098 | -106.637 | Monitoring Point | 2010-09-18 | Sulfate (Total) |  | 1450 | mg/L | Yes | 2.9 | 500 | mg/L | DWA
MT | Rosebud | 59323 | Colstrip Steam Electric Station | PPL Montana | 918A | 45.9098 | -106.637 | Monitoring Point | 2010-09-18 | Total Dissolved Solids |  | 2560 | mg/L | No
MT | Rosebud | 59323 | Colstrip Steam Electric Station | PPL Montana | 919D | 45.9098 | -106.637 | Monitoring Point | 2010-05-17 | Boron (Dissolved) |  | 0.3 | mg/L | No |  | 3 | mg/L | CHA
MT | Rosebud | 59323 | Colstrip Steam Electric Station | PPL Montana | 919D | 45.9098 | -106.637 | Monitoring Point | 2010-05-17 | Chloride (Total) |  | 8 | mg/L | No
MT | Rosebud | 59323 | Colstrip Steam Electric Station | PPL Montana | 919D | 45.9098 | -106.637 | Monitoring Point | 2010-05-17 | pH |  | 7.7 | SU | No
MT | Rosebud | 59323 | Colstrip Steam Electric Station | PPL Montana | 919D | 45.9098 | -106.637 | Monitoring Point | 2010-05-17 | Selenium (Dissolved) |  | 0.005 | mg/L | No |  | 0.05 | mg/L | MCL
MT | Rosebud | 59323 | Colstrip Steam Electric Station | PPL Montana | 919D | 45.9098 | -106.637 | Monitoring Point | 2010-05-17 | Sodium (Dissolved) |  | 1110 | mg/L | No
MT | Rosebud | 59323 | Colstrip Steam Electric Station | PPL Montana | 919D | 45.9098 | -106.637 | Monitoring Point | 2010-05-17 | Sulfate (Total) |  | 1830 | mg/L | Yes | 3.66 | 500 | mg/L | DWA
MT | Rosebud | 59323 | Colstrip Steam Electric Station | PPL Montana | 919D | 45.9098 | -106.637 | Monitoring Point | 2010-05-17 | Total Dissolved Solids |  | 3300 | mg/L | No
MT | Rosebud | 59323 | Colstrip Steam Electric Station | PPL Montana | 919D | 45.9098 | -106.637 | Monitoring Point | 2010-09-18 | Boron (Dissolved) |  | 0.3 | mg/L | No |  | 3 | mg/L | CHA
MT | Rosebud | 59323 | Colstrip Steam Electric Station | PPL Montana | 919D | 45.9098 | -106.637 | Monitoring Point | 2010-09-18 | Chloride (Total) |  | 11 | mg/L | No
MT | Rosebud | 59323 | Colstrip Steam Electric Station | PPL Montana | 919D | 45.9098 | -106.637 | Monitoring Point | 2010-09-18 | pH |  | 7.7 | SU | No
MT | Rosebud | 59323 | Colstrip Steam Electric Station | PPL Montana | 919D | 45.9098 | -106.637 | Monitoring Point | 2010-09-18 | Selenium (Dissolved) |  | 0.005 | mg/L | No |  | 0.05 | mg/L | MCL
MT | Rosebud | 59323 | Colstrip Steam Electric Station | PPL Montana | 919D | 45.9098 | -106.637 | Monitoring Point | 2010-09-18 | Sodium (Dissolved) |  | 958 | mg/L | No
MT | Rosebud | 59323 | Colstrip Steam Electric Station | PPL Montana | 919D | 45.9098 | -106.637 | Monitoring Point | 2010-09-18 | Sulfate (Total) |  | 1870 | mg/L | Yes | 3.74 | 500 | mg/L | DWA
MT | Rosebud | 59323 | Colstrip Steam Electric Station | PPL Montana | 919D | 45.9098 | -106.637 | Monitoring Point | 2010-09-18 | Total Dissolved Solids |  | 3210 | mg/L | No
MT | Rosebud | 59323 | Colstrip Steam Electric Station | PPL Montana | 91S | 45.879 | -106.6199 | Monitoring Point | 2010-03-23 | Boron (Dissolved) |  | 29.6 | mg/L | Yes | 9.8667 | 3 | mg/L | CHA
MT | Rosebud | 59323 | Colstrip Steam Electric Station | PPL Montana | 91S | 45.879 | -106.6199 | Monitoring Point | 2010-03-23 | Chloride (Total) |  | 121 | mg/L | No
MT | Rosebud | 59323 | Colstrip Steam Electric Station | PPL Montana | 91S | 45.879 | -106.6199 | Monitoring Point | 2010-03-23 | Nitrate-Nitrite |  | 1.09 | mg/L | No |  | 10 | mg/L | MCL
MT | Rosebud | 59323 | Colstrip Steam Electric Station | PPL Montana | 91S | 45.879 | -106.6199 | Monitoring Point | 2010-03-23 | pH |  | 7.2 | SU | No
MT | Rosebud | 59323 | Colstrip Steam Electric Station | PPL Montana | 91S | 45.879 | -106.6199 | Monitoring Point | 2010-03-23 | Selenium (Dissolved) |  | 0.008 | mg/L | No |  | 0.05 | mg/L | MCL
MT | Rosebud | 59323 | Colstrip Steam Electric Station | PPL Montana | 91S | 45.879 | -106.6199 | Monitoring Point | 2010-03-23 | Sodium (Dissolved) |  | 474 | mg/L | No
MT | Rosebud | 59323 | Colstrip Steam Electric Station | PPL Montana | 91S | 45.879 | -106.6199 | Monitoring Point | 2010-03-23 | Sulfate (Total) |  | 6330 | mg/L | Yes | 12.66 | 500 | mg/L | DWA
MT | Rosebud | 59323 | Colstrip Steam Electric Station | PPL Montana | 91S | 45.879 | -106.6199 | Monitoring Point | 2010-03-23 | Total Dissolved Solids |  | 9510 | mg/L | No
MT | Rosebud | 59323 | Colstrip Steam Electric Station | PPL Montana | 91S | 45.879 | -106.6199 | Monitoring Point | 2010-06-16 | Boron (Dissolved) |  | 26.5 | mg/L | Yes | 8.8333 | 3 | mg/L | CHA
MT | Rosebud | 59323 | Colstrip Steam Electric Station | PPL Montana | 91S | 45.879 | -106.6199 | Monitoring Point | 2010-06-16 | Chloride (Total) |  | 105 | mg/L | No
MT | Rosebud | 59323 | Colstrip Steam Electric Station | PPL Montana | 91S | 45.879 | -106.6199 | Monitoring Point | 2010-06-16 | Nitrate-Nitrite |  | 1.55 | mg/L | No |  | 10 | mg/L | MCL
MT | Rosebud | 59323 | Colstrip Steam Electric Station | PPL Montana | 91S | 45.879 | -106.6199 | Monitoring Point | 2010-06-16 | pH |  | 7.3 | SU | No
MT | Rosebud | 59323 | Colstrip Steam Electric Station | PPL Montana | 91S | 45.879 | -106.6199 | Monitoring Point | 2010-06-16 | Selenium (Dissolved) |  | 0.005 | mg/L | No |  | 0.05 | mg/L | MCL
MT | Rosebud | 59323 | Colstrip Steam Electric Station | PPL Montana | 91S | 45.879 | -106.6199 | Monitoring Point | 2010-06-16 | Sodium (Dissolved) |  | 437 | mg/L | No
MT | Rosebud | 59323 | Colstrip Steam Electric Station | PPL Montana | 91S | 45.879 | -106.6199 | Monitoring Point | 2010-06-16 | Sulfate (Total) |  | 5820 | mg/L | Yes | 11.64 | 500 | mg/L | DWA
MT | Rosebud | 59323 | Colstrip Steam Electric Station | PPL Montana | 91S | 45.879 | -106.6199 | Monitoring Point | 2010-06-16 | Total Dissolved Solids |  | 8600 | mg/L | No
MT | Rosebud | 59323 | Colstrip Steam Electric Station | PPL Montana | 91S | 45.879 | -106.6199 | Monitoring Point | 2010-09-23 | Boron (Dissolved) |  | 22.8 | mg/L | Yes | 7.6 | 3 | mg/L | CHA
MT | Rosebud | 59323 | Colstrip Steam Electric Station | PPL Montana | 91S | 45.879 | -106.6199 | Monitoring Point | 2010-09-23 | Chloride (Total) |  | 115 | mg/L | No
MT | Rosebud | 59323 | Colstrip Steam Electric Station | PPL Montana | 91S | 45.879 | -106.6199 | Monitoring Point | 2010-09-23 | Nitrate-Nitrite |  | 1.68 | mg/L | No |  | 10 | mg/L | MCL
MT | Rosebud | 59323 | Colstrip Steam Electric Station | PPL Montana | 91S | 45.879 | -106.6199 | Monitoring Point | 2010-09-23 | pH |  | 7.4 | SU | No
MT | Rosebud | 59323 | Colstrip Steam Electric Station | PPL Montana | 91S | 45.879 | -106.6199 | Monitoring Point | 2010-09-23 | Selenium (Dissolved) |  | 0.005 | mg/L | No |  | 0.05 | mg/L | MCL
MT | Rosebud | 59323 | Colstrip Steam Electric Station | PPL Montana | 91S | 45.879 | -106.6199 | Monitoring Point | 2010-09-23 | Sodium (Dissolved) |  | 383 | mg/L | No
MT | Rosebud | 59323 | Colstrip Steam Electric Station | PPL Montana | 91S | 45.879 | -106.6199 | Monitoring Point | 2010-09-23 | Sulfate (Total) |  | 4970 | mg/L | Yes | 9.94 | 500 | mg/L | DWA
MT | Rosebud | 59323 | Colstrip Steam Electric Station | PPL Montana | 91S | 45.879 | -106.6199 | Monitoring Point | 2010-09-23 | Total Dissolved Solids |  | 8030 | mg/L | No
MT | Rosebud | 59323 | Colstrip Steam Electric Station | PPL Montana | 91S | 45.879 | -106.6199 | Monitoring Point | 2010-12-28 | Boron (Dissolved) |  | 21 | mg/L | Yes | 7 | 3 | mg/L | CHA
MT | Rosebud | 59323 | Colstrip Steam Electric Station | PPL Montana | 91S | 45.879 | -106.6199 | Monitoring Point | 2010-12-28 | Chloride (Total) |  | 108 | mg/L | No
MT | Rosebud | 59323 | Colstrip Steam Electric Station | PPL Montana | 91S | 45.879 | -106.6199 | Monitoring Point | 2010-12-28 | Nitrate-Nitrite |  | 2.2 | mg/L | No |  | 10 | mg/L | MCL
MT | Rosebud | 59323 | Colstrip Steam Electric Station | PPL Montana | 91S | 45.879 | -106.6199 | Monitoring Point | 2010-12-28 | pH |  | 7.4 | SU | No
MT | Rosebud | 59323 | Colstrip Steam Electric Station | PPL Montana | 91S | 45.879 | -106.6199 | Monitoring Point | 2010-12-28 | Selenium (Dissolved) |  | 0.005 | mg/L | No |  | 0.05 | mg/L | MCL
MT | Rosebud | 59323 | Colstrip Steam Electric Station | PPL Montana | 91S | 45.879 | -106.6199 | Monitoring Point | 2010-12-28 | Sodium (Dissolved) |  | 350 | mg/L | No
MT | Rosebud | 59323 | Colstrip Steam Electric Station | PPL Montana | 91S | 45.879 | -106.6199 | Monitoring Point | 2010-12-28 | Sulfate (Total) |  | 4730 | mg/L | Yes | 9.46 | 500 | mg/L | DWA
MT | Rosebud | 59323 | Colstrip Steam Electric Station | PPL Montana | 91S | 45.879 | -106.6199 | Monitoring Point | 2010-12-28 | Total Dissolved Solids |  | 7430 | mg/L | No
MT | Rosebud | 59323 | Colstrip Steam Electric Station | PPL Montana | 920A | 45.9022 | -106.6563 | Monitoring Point | 2010-05-13 | Boron (Dissolved) |  | 23.2 | mg/L | Yes | 7.7333 | 3 | mg/L | CHA
MT | Rosebud | 59323 | Colstrip Steam Electric Station | PPL Montana | 920A | 45.9022 | -106.6563 | Monitoring Point | 2010-05-13 | Chloride (Total) |  | 123 | mg/L | No
MT | Rosebud | 59323 | Colstrip Steam Electric Station | PPL Montana | 920A | 45.9022 | -106.6563 | Monitoring Point | 2010-05-13 | pH |  | 7.3 | SU | No
MT | Rosebud | 59323 | Colstrip Steam Electric Station | PPL Montana | 920A | 45.9022 | -106.6563 | Monitoring Point | 2010-05-13 | Selenium (Dissolved) |  | 0.005 | mg/L | No |  | 0.05 | mg/L | MCL
MT | Rosebud | 59323 | Colstrip Steam Electric Station | PPL Montana | 920A | 45.9022 | -106.6563 | Monitoring Point | 2010-05-13 | Sodium (Dissolved) |  | 856 | mg/L | No
MT | Rosebud | 59323 | Colstrip Steam Electric Station | PPL Montana | 920A | 45.9022 | -106.6563 | Monitoring Point | 2010-05-13 | Sulfate (Total) |  | 8800 | mg/L | Yes | 17.6 | 500 | mg/L | DWA
MT | Rosebud | 59323 | Colstrip Steam Electric Station | PPL Montana | 920A | 45.9022 | -106.6563 | Monitoring Point | 2010-05-13 | Total Dissolved Solids |  | 11900 | mg/L | No
MT | Rosebud | 59323 | Colstrip Steam Electric Station | PPL Montana | 920A | 45.9022 | -106.6563 | Monitoring Point | 2010-10-19 | Boron (Dissolved) |  | 23.9 | mg/L | Yes | 7.9667 | 3 | mg/L | CHA
MT | Rosebud | 59323 | Colstrip Steam Electric Station | PPL Montana | 920A | 45.9022 | -106.6563 | Monitoring Point | 2010-10-19 | Chloride (Total) |  | 107 | mg/L | No
MT | Rosebud | 59323 | Colstrip Steam Electric Station | PPL Montana | 920A | 45.9022 | -106.6563 | Monitoring Point | 2010-10-19 | pH |  | 7.6 | SU | No
MT | Rosebud | 59323 | Colstrip Steam Electric Station | PPL Montana | 920A | 45.9022 | -106.6563 | Monitoring Point | 2010-10-19 | Selenium (Dissolved) |  | 0.005 | mg/L | No |  | 0.05 | mg/L | MCL
MT | Rosebud | 59323 | Colstrip Steam Electric Station | PPL Montana | 920A | 45.9022 | -106.6563 | Monitoring Point | 2010-10-19 | Sodium (Dissolved) |  | 815 | mg/L | No
MT | Rosebud | 59323 | Colstrip Steam Electric Station | PPL Montana | 920A | 45.9022 | -106.6563 | Monitoring Point | 2010-10-19 | Sulfate (Total) |  | 8850 | mg/L | Yes | 17.7 | 500 | mg/L | DWA
MT | Rosebud | 59323 | Colstrip Steam Electric Station | PPL Montana | 920A | 45.9022 | -106.6563 | Monitoring Point | 2010-10-19 | Total Dissolved Solids |  | 12500 | mg/L | No
MT | Rosebud | 59323 | Colstrip Steam Electric Station | PPL Montana | 921A | 45.905 | -106.6516 | Monitoring Point | 2010-04-21 | Boron (Dissolved) |  | 32.4 | mg/L | Yes | 10.8 | 3 | mg/L | CHA
MT | Rosebud | 59323 | Colstrip Steam Electric Station | PPL Montana | 921A | 45.905 | -106.6516 | Monitoring Point | 2010-04-21 | Chloride (Total) |  | 106 | mg/L | No
MT | Rosebud | 59323 | Colstrip Steam Electric Station | PPL Montana | 921A | 45.905 | -106.6516 | Monitoring Point | 2010-04-21 | pH |  | 7.5 | SU | No
MT | Rosebud | 59323 | Colstrip Steam Electric Station | PPL Montana | 921A | 45.905 | -106.6516 | Monitoring Point | 2010-04-21 | Selenium (Dissolved) |  | 0.005 | mg/L | No |  | 0.05 | mg/L | MCL
MT | Rosebud | 59323 | Colstrip Steam Electric Station | PPL Montana | 921A | 45.905 | -106.6516 | Monitoring Point | 2010-04-21 | Sodium (Dissolved) |  | 499 | mg/L | No
MT | Rosebud | 59323 | Colstrip Steam Electric Station | PPL Montana | 921A | 45.905 | -106.6516 | Monitoring Point | 2010-04-21 | Sulfate (Total) |  | 8360 | mg/L | Yes | 16.72 | 500 | mg/L | DWA
MT | Rosebud | 59323 | Colstrip Steam Electric Station | PPL Montana | 921A | 45.905 | -106.6516 | Monitoring Point | 2010-04-21 | Total Dissolved Solids |  | 11500 | mg/L | No
MT | Rosebud | 59323 | Colstrip Steam Electric Station | PPL Montana | 921A | 45.905 | -106.6516 | Monitoring Point | 2010-10-19 | Boron (Dissolved) |  | 28.4 | mg/L | Yes | 9.4667 | 3 | mg/L | CHA
MT | Rosebud | 59323 | Colstrip Steam Electric Station | PPL Montana | 921A | 45.905 | -106.6516 | Monitoring Point | 2010-10-19 | Chloride (Total) |  | 106 | mg/L | No
MT | Rosebud | 59323 | Colstrip Steam Electric Station | PPL Montana | 921A | 45.905 | -106.6516 | Monitoring Point | 2010-10-19 | pH |  | 7.6 | SU | No
MT | Rosebud | 59323 | Colstrip Steam Electric Station | PPL Montana | 921A | 45.905 | -106.6516 | Monitoring Point | 2010-10-19 | Selenium (Dissolved) |  | 0.005 | mg/L | No |  | 0.05 | mg/L | MCL
MT | Rosebud | 59323 | Colstrip Steam Electric Station | PPL Montana | 921A | 45.905 | -106.6516 | Monitoring Point | 2010-10-19 | Sodium (Dissolved) |  | 511 | mg/L | No
MT | Rosebud | 59323 | Colstrip Steam Electric Station | PPL Montana | 921A | 45.905 | -106.6516 | Monitoring Point | 2010-10-19 | Sulfate (Total) |  | 7830 | mg/L | Yes | 15.66 | 500 | mg/L | DWA
MT | Rosebud | 59323 | Colstrip Steam Electric Station | PPL Montana | 921A | 45.905 | -106.6516 | Monitoring Point | 2010-10-19 | Total Dissolved Solids |  | 11300 | mg/L | No
MT | Rosebud | 59323 | Colstrip Steam Electric Station | PPL Montana | 922A | 45.9052 | -106.6518 | Monitoring Point | 2010-04-21 | Boron (Dissolved) |  | 29.3 | mg/L | Yes | 9.7667 | 3 | mg/L | CHA
MT | Rosebud | 59323 | Colstrip Steam Electric Station | PPL Montana | 922A | 45.9052 | -106.6518 | Monitoring Point | 2010-04-21 | Chloride (Total) |  | 105 | mg/L | No
MT | Rosebud | 59323 | Colstrip Steam Electric Station | PPL Montana | 922A | 45.9052 | -106.6518 | Monitoring Point | 2010-04-21 | pH |  | 7.3 | SU | No
MT | Rosebud | 59323 | Colstrip Steam Electric Station | PPL Montana | 922A | 45.9052 | -106.6518 | Monitoring Point | 2010-04-21 | Selenium (Dissolved) |  | 0.005 | mg/L | No |  | 0.05 | mg/L | MCL
MT | Rosebud | 59323 | Colstrip Steam Electric Station | PPL Montana | 922A | 45.9052 | -106.6518 | Monitoring Point | 2010-04-21 | Sodium (Dissolved) |  | 571 | mg/L | No
MT | Rosebud | 59323 | Colstrip Steam Electric Station | PPL Montana | 922A | 45.9052 | -106.6518 | Monitoring Point | 2010-04-21 | Sulfate (Total) |  | 8650 | mg/L | Yes | 17.3 | 500 | mg/L | DWA
MT | Rosebud | 59323 | Colstrip Steam Electric Station | PPL Montana | 922A | 45.9052 | -106.6518 | Monitoring Point | 2010-04-21 | Total Dissolved Solids |  | 11800 | mg/L | No
MT | Rosebud | 59323 | Colstrip Steam Electric Station | PPL Montana | 922A | 45.9052 | -106.6518 | Monitoring Point | 2010-10-19 | Boron (Dissolved) |  | 27.5 | mg/L | Yes | 9.1667 | 3 | mg/L | CHA
MT | Rosebud | 59323 | Colstrip Steam Electric Station | PPL Montana | 922A | 45.9052 | -106.6518 | Monitoring Point | 2010-10-19 | Chloride (Total) |  | 109 | mg/L | No
MT | Rosebud | 59323 | Colstrip Steam Electric Station | PPL Montana | 922A | 45.9052 | -106.6518 | Monitoring Point | 2010-10-19 | pH |  | 7.6 | SU | No
MT | Rosebud | 59323 | Colstrip Steam Electric Station | PPL Montana | 922A | 45.9052 | -106.6518 | Monitoring Point | 2010-10-19 | Selenium (Dissolved) |  | 0.005 | mg/L | No |  | 0.05 | mg/L | MCL
MT | Rosebud | 59323 | Colstrip Steam Electric Station | PPL Montana | 922A | 45.9052 | -106.6518 | Monitoring Point | 2010-10-19 | Sodium (Dissolved) |  | 642 | mg/L | No
MT | Rosebud | 59323 | Colstrip Steam Electric Station | PPL Montana | 922A | 45.9052 | -106.6518 | Monitoring Point | 2010-10-19 | Sulfate (Total) |  | 8410 | mg/L | Yes | 16.82 | 500 | mg/L | DWA
MT | Rosebud | 59323 | Colstrip Steam Electric Station | PPL Montana | 922A | 45.9052 | -106.6518 | Monitoring Point | 2010-10-19 | Total Dissolved Solids |  | 11500 | mg/L | No
MT | Rosebud | 59323 | Colstrip Steam Electric Station | PPL Montana | 923A | 45.907 | -106.6465 | Monitoring Point | 2010-04-21 | Boron (Dissolved) |  | 20.9 | mg/L | Yes | 6.9667 | 3 | mg/L | CHA
MT | Rosebud | 59323 | Colstrip Steam Electric Station | PPL Montana | 923A | 45.907 | -106.6465 | Monitoring Point | 2010-04-21 | Chloride (Total) |  | 100 | mg/L | No
MT | Rosebud | 59323 | Colstrip Steam Electric Station | PPL Montana | 923A | 45.907 | -106.6465 | Monitoring Point | 2010-04-21 | pH |  | 7.4 | SU | No
MT | Rosebud | 59323 | Colstrip Steam Electric Station | PPL Montana | 923A | 45.907 | -106.6465 | Monitoring Point | 2010-04-21 | Selenium (Dissolved) |  | 0.005 | mg/L | No |  | 0.05 | mg/L | MCL
MT | Rosebud | 59323 | Colstrip Steam Electric Station | PPL Montana | 923A | 45.907 | -106.6465 | Monitoring Point | 2010-04-21 | Sodium (Dissolved) |  | 616 | mg/L | No
MT | Rosebud | 59323 | Colstrip Steam Electric Station | PPL Montana | 923A | 45.907 | -106.6465 | Monitoring Point | 2010-04-21 | Sulfate (Total) |  | 7880 | mg/L | Yes | 15.76 | 500 | mg/L | DWA
MT | Rosebud | 59323 | Colstrip Steam Electric Station | PPL Montana | 923A | 45.907 | -106.6465 | Monitoring Point | 2010-04-21 | Total Dissolved Solids |  | 11000 | mg/L | No
MT | Rosebud | 59323 | Colstrip Steam Electric Station | PPL Montana | 923A | 45.907 | -106.6465 | Monitoring Point | 2010-10-19 | Boron (Dissolved) |  | 19.7 | mg/L | Yes | 6.5667 | 3 | mg/L | CHA
MT | Rosebud | 59323 | Colstrip Steam Electric Station | PPL Montana | 923A | 45.907 | -106.6465 | Monitoring Point | 2010-10-19 | Chloride (Total) |  | 101 | mg/L | No
MT | Rosebud | 59323 | Colstrip Steam Electric Station | PPL Montana | 923A | 45.907 | -106.6465 | Monitoring Point | 2010-10-19 | pH |  | 7.6 | SU | No
MT | Rosebud | 59323 | Colstrip Steam Electric Station | PPL Montana | 923A | 45.907 | -106.6465 | Monitoring Point | 2010-10-19 | Selenium (Dissolved) |  | 0.005 | mg/L | No |  | 0.05 | mg/L | MCL
MT | Rosebud | 59323 | Colstrip Steam Electric Station | PPL Montana | 923A | 45.907 | -106.6465 | Monitoring Point | 2010-10-19 | Sodium (Dissolved) |  | 646 | mg/L | No
MT | Rosebud | 59323 | Colstrip Steam Electric Station | PPL Montana | 923A | 45.907 | -106.6465 | Monitoring Point | 2010-10-19 | Sulfate (Total) |  | 7620 | mg/L | Yes | 15.24 | 500 | mg/L | DWA
MT | Rosebud | 59323 | Colstrip Steam Electric Station | PPL Montana | 923A | 45.907 | -106.6465 | Monitoring Point | 2010-10-19 | Total Dissolved Solids |  | 10700 | mg/L | No
MT | Rosebud | 59323 | Colstrip Steam Electric Station | PPL Montana | 926S | 45.895 | -106.6496 | Monitoring Point | 2010-05-19 | Boron (Dissolved) |  | 2 | mg/L | No |  | 3 | mg/L | CHA
MT | Rosebud | 59323 | Colstrip Steam Electric Station | PPL Montana | 926S | 45.895 | -106.6496 | Monitoring Point | 2010-05-19 | Chloride (Total) |  | 18 | mg/L | No
MT | Rosebud | 59323 | Colstrip Steam Electric Station | PPL Montana | 926S | 45.895 | -106.6496 | Monitoring Point | 2010-05-19 | pH |  | 8 | SU | No
MT | Rosebud | 59323 | Colstrip Steam Electric Station | PPL Montana | 926S | 45.895 | -106.6496 | Monitoring Point | 2010-05-19 | Selenium (Dissolved) |  | 0.042 | mg/L | No |  | 0.05 | mg/L | MCL
MT | Rosebud | 59323 | Colstrip Steam Electric Station | PPL Montana | 926S | 45.895 | -106.6496 | Monitoring Point | 2010-05-19 | Sodium (Dissolved) |  | 146 | mg/L | No
MT | Rosebud | 59323 | Colstrip Steam Electric Station | PPL Montana | 926S | 45.895 | -106.6496 | Monitoring Point | 2010-05-19 | Sulfate (Total) |  | 1930 | mg/L | Yes | 3.86 | 500 | mg/L | DWA
MT | Rosebud | 59323 | Colstrip Steam Electric Station | PPL Montana | 926S | 45.895 | -106.6496 | Monitoring Point | 2010-05-19 | Total Dissolved Solids |  | 3420 | mg/L | No
MT | Rosebud | 59323 | Colstrip Steam Electric Station | PPL Montana | 926S | 45.895 | -106.6496 | Monitoring Point | 2010-09-20 | Boron (Dissolved) |  | 2.2 | mg/L | No |  | 3 | mg/L | CHA
MT | Rosebud | 59323 | Colstrip Steam Electric Station | PPL Montana | 926S | 45.895 | -106.6496 | Monitoring Point | 2010-09-20 | Chloride (Total) |  | 29 | mg/L | No
MT | Rosebud | 59323 | Colstrip Steam Electric Station | PPL Montana | 926S | 45.895 | -106.6496 | Monitoring Point | 2010-09-20 | pH |  | 7.6 | SU | No
MT | Rosebud | 59323 | Colstrip Steam Electric Station | PPL Montana | 926S | 45.895 | -106.6496 | Monitoring Point | 2010-09-20 | Selenium (Dissolved) |  | 0.06 | mg/L | Yes | 1.2 | 0.05 | mg/L | MCL
MT | Rosebud | 59323 | Colstrip Steam Electric Station | PPL Montana | 926S | 45.895 | -106.6496 | Monitoring Point | 2010-09-20 | Sodium (Dissolved) |  | 167 | mg/L | No
MT | Rosebud | 59323 | Colstrip Steam Electric Station | PPL Montana | 926S | 45.895 | -106.6496 | Monitoring Point | 2010-09-20 | Sulfate (Total) |  | 2300 | mg/L | Yes | 4.6 | 500 | mg/L | DWA
MT | Rosebud | 59323 | Colstrip Steam Electric Station | PPL Montana | 926S | 45.895 | -106.6496 | Monitoring Point | 2010-09-20 | Total Dissolved Solids |  | 3880 | mg/L | No
MT | Rosebud | 59323 | Colstrip Steam Electric Station | PPL Montana | 929D | 45.9053 | -106.6602 | Monitoring Point | 2010-05-18 | Boron (Dissolved) |  | 0.5 | mg/L | No |  | 3 | mg/L | CHA
MT | Rosebud | 59323 | Colstrip Steam Electric Station | PPL Montana | 929D | 45.9053 | -106.6602 | Monitoring Point | 2010-05-18 | Chloride (Total) |  | 42 | mg/L | No
MT | Rosebud | 59323 | Colstrip Steam Electric Station | PPL Montana | 929D | 45.9053 | -106.6602 | Monitoring Point | 2010-05-18 | pH |  | 7.1 | SU | No
MT | Rosebud | 59323 | Colstrip Steam Electric Station | PPL Montana | 929D | 45.9053 | -106.6602 | Monitoring Point | 2010-05-18 | Selenium (Dissolved) |  | 0.005 | mg/L | No |  | 0.05 | mg/L | MCL
MT | Rosebud | 59323 | Colstrip Steam Electric Station | PPL Montana | 929D | 45.9053 | -106.6602 | Monitoring Point | 2010-05-18 | Sodium (Dissolved) |  | 248 | mg/L | No
MT | Rosebud | 59323 | Colstrip Steam Electric Station | PPL Montana | 929D | 45.9053 | -106.6602 | Monitoring Point | 2010-05-18 | Sulfate (Total) |  | 3360 | mg/L | Yes | 6.72 | 500 | mg/L | DWA
MT | Rosebud | 59323 | Colstrip Steam Electric Station | PPL Montana | 929D | 45.9053 | -106.6602 | Monitoring Point | 2010-05-18 | Total Dissolved Solids |  | 5910 | mg/L | No
MT | Rosebud | 59323 | Colstrip Steam Electric Station | PPL Montana | 929D | 45.9053 | -106.6602 | Monitoring Point | 2010-10-19 | Boron (Dissolved) |  | 0.7 | mg/L | No |  | 3 | mg/L | CHA
MT | Rosebud | 59323 | Colstrip Steam Electric Station | PPL Montana | 929D | 45.9053 | -106.6602 | Monitoring Point | 2010-10-19 | Chloride (Total) |  | 45 | mg/L | No
MT | Rosebud | 59323 | Colstrip Steam Electric Station | PPL Montana | 929D | 45.9053 | -106.6602 | Monitoring Point | 2010-10-19 | pH |  | 7 | SU | No
MT | Rosebud | 59323 | Colstrip Steam Electric Station | PPL Montana | 929D | 45.9053 | -106.6602 | Monitoring Point | 2010-10-19 | Selenium (Dissolved) |  | 0.005 | mg/L | No |  | 0.05 | mg/L | MCL
MT | Rosebud | 59323 | Colstrip Steam Electric Station | PPL Montana | 929D | 45.9053 | -106.6602 | Monitoring Point | 2010-10-19 | Sodium (Dissolved) |  | 243 | mg/L | No
MT | Rosebud | 59323 | Colstrip Steam Electric Station | PPL Montana | 929D | 45.9053 | -106.6602 | Monitoring Point | 2010-10-19 | Sulfate (Total) |  | 3640 | mg/L | Yes | 7.28 | 500 | mg/L | DWA
MT | Rosebud | 59323 | Colstrip Steam Electric Station | PPL Montana | 929D | 45.9053 | -106.6602 | Monitoring Point | 2010-10-19 | Total Dissolved Solids |  | 5920 | mg/L | No
MT | Rosebud | 59323 | Colstrip Steam Electric Station | PPL Montana | 92A | 45.8775 | -106.6213 | Monitoring Point | 2010-04-12 | Boron (Dissolved) |  | 3.7 | mg/L | Yes | 1.2333 | 3 | mg/L | CHA
MT | Rosebud | 59323 | Colstrip Steam Electric Station | PPL Montana | 92A | 45.8775 | -106.6213 | Monitoring Point | 2010-04-12 | Chloride (Total) |  | 198 | mg/L | No
MT | Rosebud | 59323 | Colstrip Steam Electric Station | PPL Montana | 92A | 45.8775 | -106.6213 | Monitoring Point | 2010-04-12 | pH |  | 7.2 | SU | No
MT | Rosebud | 59323 | Colstrip Steam Electric Station | PPL Montana | 92A | 45.8775 | -106.6213 | Monitoring Point | 2010-04-12 | Selenium (Dissolved) |  | 0.005 | mg/L | No |  | 0.05 | mg/L | MCL
MT | Rosebud | 59323 | Colstrip Steam Electric Station | PPL Montana | 92A | 45.8775 | -106.6213 | Monitoring Point | 2010-04-12 | Sodium (Dissolved) |  | 357 | mg/L | No
MT | Rosebud | 59323 | Colstrip Steam Electric Station | PPL Montana | 92A | 45.8775 | -106.6213 | Monitoring Point | 2010-04-12 | Sulfate (Total) |  | 3650 | mg/L | Yes | 7.3 | 500 | mg/L | DWA
MT | Rosebud | 59323 | Colstrip Steam Electric Station | PPL Montana | 92A | 45.8775 | -106.6213 | Monitoring Point | 2010-04-12 | Total Dissolved Solids |  | 5940 | mg/L | No
MT | Rosebud | 59323 | Colstrip Steam Electric Station | PPL Montana | 92A | 45.8775 | -106.6213 | Monitoring Point | 2010-10-06 | Boron (Dissolved) |  | 3 | mg/L | No |  | 3 | mg/L | CHA
MT | Rosebud | 59323 | Colstrip Steam Electric Station | PPL Montana | 92A | 45.8775 | -106.6213 | Monitoring Point | 2010-10-06 | Chloride (Total) |  | 179 | mg/L | No
MT | Rosebud | 59323 | Colstrip Steam Electric Station | PPL Montana | 92A | 45.8775 | -106.6213 | Monitoring Point | 2010-10-06 | pH |  | 7.3 | SU | No
MT | Rosebud | 59323 | Colstrip Steam Electric Station | PPL Montana | 92A | 45.8775 | -106.6213 | Monitoring Point | 2010-10-06 | Selenium (Dissolved) |  | 0.005 | mg/L | No |  | 0.05 | mg/L | MCL
MT | Rosebud | 59323 | Colstrip Steam Electric Station | PPL Montana | 92A | 45.8775 | -106.6213 | Monitoring Point | 2010-10-06 | Sodium (Dissolved) |  | 382 | mg/L | No
MT | Rosebud | 59323 | Colstrip Steam Electric Station | PPL Montana | 92A | 45.8775 | -106.6213 | Monitoring Point | 2010-10-06 | Sulfate (Total) |  | 3500 | mg/L | Yes | 7 | 500 | mg/L | DWA
MT | Rosebud | 59323 | Colstrip Steam Electric Station | PPL Montana | 92A | 45.8775 | -106.6213 | Monitoring Point | 2010-10-06 | Total Dissolved Solids |  | 5580 | mg/L | No
MT | Rosebud | 59323 | Colstrip Steam Electric Station | PPL Montana | 935A | 45.9137 | -106.6407 | Monitoring Point | 2010-03-16 | Boron (Dissolved) |  | 1.5 | mg/L | No |  | 3 | mg/L | CHA
MT | Rosebud | 59323 | Colstrip Steam Electric Station | PPL Montana | 935A | 45.9137 | -106.6407 | Monitoring Point | 2010-03-16 | Chloride (Total) |  | 56 | mg/L | No
MT | Rosebud | 59323 | Colstrip Steam Electric Station | PPL Montana | 935A | 45.9137 | -106.6407 | Monitoring Point | 2010-03-16 | pH |  | 7.3 | SU | No
MT | Rosebud | 59323 | Colstrip Steam Electric Station | PPL Montana | 935A | 45.9137 | -106.6407 | Monitoring Point | 2010-03-16 | Selenium (Dissolved) |  | 0.005 | mg/L | No |  | 0.05 | mg/L | MCL
MT | Rosebud | 59323 | Colstrip Steam Electric Station | PPL Montana | 935A | 45.9137 | -106.6407 | Monitoring Point | 2010-03-16 | Sodium (Dissolved) |  | 285 | mg/L | No
MT | Rosebud | 59323 | Colstrip Steam Electric Station | PPL Montana | 935A | 45.9137 | -106.6407 | Monitoring Point | 2010-03-16 | Sulfate (Total) |  | 2240 | mg/L | Yes | 4.48 | 500 | mg/L | DWA
MT | Rosebud | 59323 | Colstrip Steam Electric Station | PPL Montana | 935A | 45.9137 | -106.6407 | Monitoring Point | 2010-03-16 | Total Dissolved Solids |  | 3570 | mg/L | No
MT | Rosebud | 59323 | Colstrip Steam Electric Station | PPL Montana | 935A | 45.9137 | -106.6407 | Monitoring Point | 2010-06-15 | Ammonia |  | 0.1 | mg/L | No |  | 30 | mg/L | LHA
MT | Rosebud | 59323 | Colstrip Steam Electric Station | PPL Montana | 935A | 45.9137 | -106.6407 | Monitoring Point | 2010-06-15 | Chloride (Total) |  | 57 | mg/L | No
MT | Rosebud | 59323 | Colstrip Steam Electric Station | PPL Montana | 935A | 45.9137 | -106.6407 | Monitoring Point | 2010-06-15 | Nitrate (as N) |  | 0.52 | mg/L | No |  | 10 | mg/L | MCL
MT | Rosebud | 59323 | Colstrip Steam Electric Station | PPL Montana | 935A | 45.9137 | -106.6407 | Monitoring Point | 2010-06-15 | Nitrate-Nitrite |  | 0.52 | mg/L | No |  | 10 | mg/L | MCL
MT | Rosebud | 59323 | Colstrip Steam Electric Station | PPL Montana | 935A | 45.9137 | -106.6407 | Monitoring Point | 2010-06-15 | Nitrite (as N) |  | 0.05 | mg/L | No |  | 1 | mg/L | MCL
MT | Rosebud | 59323 | Colstrip Steam Electric Station | PPL Montana | 935A | 45.9137 | -106.6407 | Monitoring Point | 2010-09-01 | Ammonia |  | 0.1 | mg/L | No |  | 30 | mg/L | LHA
MT | Rosebud | 59323 | Colstrip Steam Electric Station | PPL Montana | 935A | 45.9137 | -106.6407 | Monitoring Point | 2010-09-01 | Boron (Dissolved) |  | 1.9 | mg/L | No |  | 3 | mg/L | CHA
MT | Rosebud | 59323 | Colstrip Steam Electric Station | PPL Montana | 935A | 45.9137 | -106.6407 | Monitoring Point | 2010-09-01 | Chloride (Total) |  | 49 | mg/L | No
MT | Rosebud | 59323 | Colstrip Steam Electric Station | PPL Montana | 935A | 45.9137 | -106.6407 | Monitoring Point | 2010-09-01 | Nitrate (as N) |  | 1.2 | mg/L | No |  | 10 | mg/L | MCL
MT | Rosebud | 59323 | Colstrip Steam Electric Station | PPL Montana | 935A | 45.9137 | -106.6407 | Monitoring Point | 2010-09-01 | Nitrate-Nitrite |  | 1.2 | mg/L | No |  | 10 | mg/L | MCL
MT | Rosebud | 59323 | Colstrip Steam Electric Station | PPL Montana | 935A | 45.9137 | -106.6407 | Monitoring Point | 2010-09-01 | Nitrite (as N) |  | 0.05 | mg/L | No |  | 1 | mg/L | MCL
MT | Rosebud | 59323 | Colstrip Steam Electric Station | PPL Montana | 935A | 45.9137 | -106.6407 | Monitoring Point | 2010-09-01 | pH |  | 7.2 | SU | No
MT | Rosebud | 59323 | Colstrip Steam Electric Station | PPL Montana | 935A | 45.9137 | -106.6407 | Monitoring Point | 2010-09-01 | Selenium (Dissolved) |  | 0.005 | mg/L | No |  | 0.05 | mg/L | MCL
MT | Rosebud | 59323 | Colstrip Steam Electric Station | PPL Montana | 935A | 45.9137 | -106.6407 | Monitoring Point | 2010-09-01 | Sodium (Dissolved) |  | 324 | mg/L | No
MT | Rosebud | 59323 | Colstrip Steam Electric Station | PPL Montana | 935A | 45.9137 | -106.6407 | Monitoring Point | 2010-09-01 | Sulfate (Total) |  | 2340 | mg/L | Yes | 4.68 | 500 | mg/L | DWA
MT | Rosebud | 59323 | Colstrip Steam Electric Station | PPL Montana | 935A | 45.9137 | -106.6407 | Monitoring Point | 2010-09-01 | Total Dissolved Solids |  | 4010 | mg/L | No
MT | Rosebud | 59323 | Colstrip Steam Electric Station | PPL Montana | 935A | 45.9137 | -106.6407 | Monitoring Point | 2010-11-03 | Ammonia |  | 0.1 | mg/L | No |  | 30 | mg/L | LHA
MT | Rosebud | 59323 | Colstrip Steam Electric Station | PPL Montana | 935A | 45.9137 | -106.6407 | Monitoring Point | 2010-11-03 | Chloride (Total) |  | 59 | mg/L | No
MT | Rosebud | 59323 | Colstrip Steam Electric Station | PPL Montana | 935A | 45.9137 | -106.6407 | Monitoring Point | 2010-11-03 | Nitrate (as N) |  | 0.86 | mg/L | No |  | 10 | mg/L | MCL
MT | Rosebud | 59323 | Colstrip Steam Electric Station | PPL Montana | 935A | 45.9137 | -106.6407 | Monitoring Point | 2010-11-03 | Nitrate-Nitrite |  | 0.86 | mg/L | No |  | 10 | mg/L | MCL
MT | Rosebud | 59323 | Colstrip Steam Electric Station | PPL Montana | 935A | 45.9137 | -106.6407 | Monitoring Point | 2010-11-03 | Nitrite (as N) |  | 0.05 | mg/L | No |  | 1 | mg/L | MCL
MT | Rosebud | 59323 | Colstrip Steam Electric Station | PPL Montana | 936A | 45.9154 | -106.6411 | Monitoring Point | 2010-03-16 | Boron (Dissolved) |  | 1.6 | mg/L | No |  | 3 | mg/L | CHA
MT | Rosebud | 59323 | Colstrip Steam Electric Station | PPL Montana | 936A | 45.9154 | -106.6411 | Monitoring Point | 2010-03-16 | Chloride (Total) |  | 62 | mg/L | No
MT | Rosebud | 59323 | Colstrip Steam Electric Station | PPL Montana | 936A | 45.9154 | -106.6411 | Monitoring Point | 2010-03-16 | pH |  | 7.4 | SU | No
MT | Rosebud | 59323 | Colstrip Steam Electric Station | PPL Montana | 936A | 45.9154 | -106.6411 | Monitoring Point | 2010-03-16 | Selenium (Dissolved) |  | 0.005 | mg/L | No |  | 0.05 | mg/L | MCL
MT | Rosebud | 59323 | Colstrip Steam Electric Station | PPL Montana | 936A | 45.9154 | -106.6411 | Monitoring Point | 2010-03-16 | Sodium (Dissolved) |  | 289 | mg/L | No
MT | Rosebud | 59323 | Colstrip Steam Electric Station | PPL Montana | 936A | 45.9154 | -106.6411 | Monitoring Point | 2010-03-16 | Sulfate (Total) |  | 2270 | mg/L | Yes | 4.54 | 500 | mg/L | DWA
MT | Rosebud | 59323 | Colstrip Steam Electric Station | PPL Montana | 936A | 45.9154 | -106.6411 | Monitoring Point | 2010-03-16 | Total Dissolved Solids |  | 3670 | mg/L | No
MT | Rosebud | 59323 | Colstrip Steam Electric Station | PPL Montana | 936A | 45.9154 | -106.6411 | Monitoring Point | 2010-06-15 | Ammonia |  | 0.1 | mg/L | No |  | 30 | mg/L | LHA
MT | Rosebud | 59323 | Colstrip Steam Electric Station | PPL Montana | 936A | 45.9154 | -106.6411 | Monitoring Point | 2010-06-15 | Chloride (Total) |  | 60 | mg/L | No
MT | Rosebud | 59323 | Colstrip Steam Electric Station | PPL Montana | 936A | 45.9154 | -106.6411 | Monitoring Point | 2010-06-15 | Nitrate (as N) |  | 0.22 | mg/L | No |  | 10 | mg/L | MCL
MT | Rosebud | 59323 | Colstrip Steam Electric Station | PPL Montana | 936A | 45.9154 | -106.6411 | Monitoring Point | 2010-06-15 | Nitrate-Nitrite |  | 0.22 | mg/L | No |  | 10 | mg/L | MCL
MT | Rosebud | 59323 | Colstrip Steam Electric Station | PPL Montana | 936A | 45.9154 | -106.6411 | Monitoring Point | 2010-06-15 | Nitrite (as N) |  | 0.05 | mg/L | No |  | 1 | mg/L | MCL
MT | Rosebud | 59323 | Colstrip Steam Electric Station | PPL Montana | 936A | 45.9154 | -106.6411 | Monitoring Point | 2010-09-01 | Ammonia |  | 0.1 | mg/L | No |  | 30 | mg/L | LHA
MT | Rosebud | 59323 | Colstrip Steam Electric Station | PPL Montana | 936A | 45.9154 | -106.6411 | Monitoring Point | 2010-09-01 | Boron (Dissolved) |  | 1.7 | mg/L | No |  | 3 | mg/L | CHA
MT | Rosebud | 59323 | Colstrip Steam Electric Station | PPL Montana | 936A | 45.9154 | -106.6411 | Monitoring Point | 2010-09-01 | Chloride (Total) |  | 55 | mg/L | No
MT | Rosebud | 59323 | Colstrip Steam Electric Station | PPL Montana | 936A | 45.9154 | -106.6411 | Monitoring Point | 2010-09-01 | Nitrate (as N) |  | 0.3 | mg/L | No |  | 10 | mg/L | MCL
MT | Rosebud | 59323 | Colstrip Steam Electric Station | PPL Montana | 936A | 45.9154 | -106.6411 | Monitoring Point | 2010-09-01 | Nitrate-Nitrite |  | 0.3 | mg/L | No |  | 10 | mg/L | MCL
MT | Rosebud | 59323 | Colstrip Steam Electric Station | PPL Montana | 936A | 45.9154 | -106.6411 | Monitoring Point | 2010-09-01 | Nitrite (as N) |  | 0.05 | mg/L | No |  | 1 | mg/L | MCL
MT | Rosebud | 59323 | Colstrip Steam Electric Station | PPL Montana | 936A | 45.9154 | -106.6411 | Monitoring Point | 2010-09-01 | pH |  | 7.3 | SU | No
MT | Rosebud | 59323 | Colstrip Steam Electric Station | PPL Montana | 936A | 45.9154 | -106.6411 | Monitoring Point | 2010-09-01 | Selenium (Dissolved) |  | 0.005 | mg/L | No |  | 0.05 | mg/L | MCL
MT | Rosebud | 59323 | Colstrip Steam Electric Station | PPL Montana | 936A | 45.9154 | -106.6411 | Monitoring Point | 2010-09-01 | Sodium (Dissolved) |  | 294 | mg/L | No
MT | Rosebud | 59323 | Colstrip Steam Electric Station | PPL Montana | 936A | 45.9154 | -106.6411 | Monitoring Point | 2010-09-01 | Sulfate (Total) |  | 2090 | mg/L | Yes | 4.18 | 500 | mg/L | DWA
MT | Rosebud | 59323 | Colstrip Steam Electric Station | PPL Montana | 936A | 45.9154 | -106.6411 | Monitoring Point | 2010-09-01 | Total Dissolved Solids |  | 3680 | mg/L | No
MT | Rosebud | 59323 | Colstrip Steam Electric Station | PPL Montana | 936A | 45.9154 | -106.6411 | Monitoring Point | 2010-11-03 | Ammonia |  | 0.1 | mg/L | No |  | 30 | mg/L | LHA
MT | Rosebud | 59323 | Colstrip Steam Electric Station | PPL Montana | 936A | 45.9154 | -106.6411 | Monitoring Point | 2010-11-03 | Chloride (Total) |  | 66 | mg/L | No
MT | Rosebud | 59323 | Colstrip Steam Electric Station | PPL Montana | 936A | 45.9154 | -106.6411 | Monitoring Point | 2010-11-03 | Nitrate (as N) |  | 0.4 | mg/L | No |  | 10 | mg/L | MCL
MT | Rosebud | 59323 | Colstrip Steam Electric Station | PPL Montana | 936A | 45.9154 | -106.6411 | Monitoring Point | 2010-11-03 | Nitrate-Nitrite |  | 0.4 | mg/L | No |  | 10 | mg/L | MCL
MT | Rosebud | 59323 | Colstrip Steam Electric Station | PPL Montana | 936A | 45.9154 | -106.6411 | Monitoring Point | 2010-11-03 | Nitrite (as N) |  | 1 | mg/L | No |  | 1 | mg/L | MCL
MT | Rosebud | 59323 | Colstrip Steam Electric Station | PPL Montana | 937A | 45.9145 | -106.6391 | Monitoring Point | 2010-03-16 | Boron (Dissolved) |  | 1.3 | mg/L | No |  | 3 | mg/L | CHA
MT | Rosebud | 59323 | Colstrip Steam Electric Station | PPL Montana | 937A | 45.9145 | -106.6391 | Monitoring Point | 2010-03-16 | Chloride (Total) |  | 93 | mg/L | No
MT | Rosebud | 59323 | Colstrip Steam Electric Station | PPL Montana | 937A | 45.9145 | -106.6391 | Monitoring Point | 2010-03-16 | pH |  | 7.4 | SU | No
MT | Rosebud | 59323 | Colstrip Steam Electric Station | PPL Montana | 937A | 45.9145 | -106.6391 | Monitoring Point | 2010-03-16 | Selenium (Dissolved) |  | 0.005 | mg/L | No |  | 0.05 | mg/L | MCL
MT | Rosebud | 59323 | Colstrip Steam Electric Station | PPL Montana | 937A | 45.9145 | -106.6391 | Monitoring Point | 2010-03-16 | Sodium (Dissolved) |  | 382 | mg/L | No
MT | Rosebud | 59323 | Colstrip Steam Electric Station | PPL Montana | 937A | 45.9145 | -106.6391 | Monitoring Point | 2010-03-16 | Sulfate (Total) |  | 2960 | mg/L | Yes | 5.92 | 500 | mg/L | DWA
MT | Rosebud | 59323 | Colstrip Steam Electric Station | PPL Montana | 937A | 45.9145 | -106.6391 | Monitoring Point | 2010-03-16 | Total Dissolved Solids |  | 4600 | mg/L | No
MT | Rosebud | 59323 | Colstrip Steam Electric Station | PPL Montana | 937A | 45.9145 | -106.6391 | Monitoring Point | 2010-06-15 | Ammonia |  | 0.1 | mg/L | No |  | 30 | mg/L | LHA
MT | Rosebud | 59323 | Colstrip Steam Electric Station | PPL Montana | 937A | 45.9145 | -106.6391 | Monitoring Point | 2010-06-15 | Chloride (Total) |  | 83 | mg/L | No
MT | Rosebud | 59323 | Colstrip Steam Electric Station | PPL Montana | 937A | 45.9145 | -106.6391 | Monitoring Point | 2010-06-15 | Nitrate (as N) |  | 0.1 | mg/L | No |  | 10 | mg/L | MCL
MT | Rosebud | 59323 | Colstrip Steam Electric Station | PPL Montana | 937A | 45.9145 | -106.6391 | Monitoring Point | 2010-06-15 | Nitrate-Nitrite |  | 0.1 | mg/L | No |  | 10 | mg/L | MCL
MT | Rosebud | 59323 | Colstrip Steam Electric Station | PPL Montana | 937A | 45.9145 | -106.6391 | Monitoring Point | 2010-06-15 | Nitrite (as N) |  | 0.05 | mg/L | No |  | 1 | mg/L | MCL
MT | Rosebud | 59323 | Colstrip Steam Electric Station | PPL Montana | 937A | 45.9145 | -106.6391 | Monitoring Point | 2010-09-01 | Ammonia |  | 0.1 | mg/L | No |  | 30 | mg/L | LHA
MT | Rosebud | 59323 | Colstrip Steam Electric Station | PPL Montana | 937A | 45.9145 | -106.6391 | Monitoring Point | 2010-09-01 | Boron (Dissolved) |  | 1.3 | mg/L | No |  | 3 | mg/L | CHA
MT | Rosebud | 59323 | Colstrip Steam Electric Station | PPL Montana | 937A | 45.9145 | -106.6391 | Monitoring Point | 2010-09-01 | Chloride (Total) |  | 74 | mg/L | No
MT | Rosebud | 59323 | Colstrip Steam Electric Station | PPL Montana | 937A | 45.9145 | -106.6391 | Monitoring Point | 2010-09-01 | Nitrate (as N) |  | 0.07 | mg/L | No |  | 10 | mg/L | MCL
MT | Rosebud | 59323 | Colstrip Steam Electric Station | PPL Montana | 937A | 45.9145 | -106.6391 | Monitoring Point | 2010-09-01 | Nitrate-Nitrite |  | 0.07 | mg/L | No |  | 10 | mg/L | MCL
MT | Rosebud | 59323 | Colstrip Steam Electric Station | PPL Montana | 937A | 45.9145 | -106.6391 | Monitoring Point | 2010-09-01 | Nitrite (as N) |  | 0.05 | mg/L | No |  | 1 | mg/L | MCL
MT | Rosebud | 59323 | Colstrip Steam Electric Station | PPL Montana | 937A | 45.9145 | -106.6391 | Monitoring Point | 2010-09-01 | pH |  | 7.3 | SU | No
MT | Rosebud | 59323 | Colstrip Steam Electric Station | PPL Montana | 937A | 45.9145 | -106.6391 | Monitoring Point | 2010-09-01 | Selenium (Dissolved) |  | 0.005 | mg/L | No |  | 0.05 | mg/L | MCL
MT | Rosebud | 59323 | Colstrip Steam Electric Station | PPL Montana | 937A | 45.9145 | -106.6391 | Monitoring Point | 2010-09-01 | Sodium (Dissolved) |  | 373 | mg/L | No
MT | Rosebud | 59323 | Colstrip Steam Electric Station | PPL Montana | 937A | 45.9145 | -106.6391 | Monitoring Point | 2010-09-01 | Sulfate (Total) |  | 2770 | mg/L | Yes | 5.54 | 500 | mg/L | DWA
MT | Rosebud | 59323 | Colstrip Steam Electric Station | PPL Montana | 937A | 45.9145 | -106.6391 | Monitoring Point | 2010-09-01 | Total Dissolved Solids |  | 4630 | mg/L | No
MT | Rosebud | 59323 | Colstrip Steam Electric Station | PPL Montana | 937A | 45.9145 | -106.6391 | Monitoring Point | 2010-11-03 | Ammonia |  | 0.1 | mg/L | No |  | 30 | mg/L | LHA
MT | Rosebud | 59323 | Colstrip Steam Electric Station | PPL Montana | 937A | 45.9145 | -106.6391 | Monitoring Point | 2010-11-03 | Chloride (Total) |  | 90 | mg/L | No
MT | Rosebud | 59323 | Colstrip Steam Electric Station | PPL Montana | 937A | 45.9145 | -106.6391 | Monitoring Point | 2010-11-03 | Nitrate (as N) |  | 0.05 | mg/L | No |  | 10 | mg/L | MCL
MT | Rosebud | 59323 | Colstrip Steam Electric Station | PPL Montana | 937A | 45.9145 | -106.6391 | Monitoring Point | 2010-11-03 | Nitrate-Nitrite |  | 0.05 | mg/L | No |  | 10 | mg/L | MCL
MT | Rosebud | 59323 | Colstrip Steam Electric Station | PPL Montana | 937A | 45.9145 | -106.6391 | Monitoring Point | 2010-11-03 | Nitrite (as N) |  | 0.05 | mg/L | No |  | 1 | mg/L | MCL
MT | Rosebud | 59323 | Colstrip Steam Electric Station | PPL Montana | 939A | 45.9119 | -106.6385 | Monitoring Point | 2010-05-17 | Boron (Dissolved) |  | 1.5 | mg/L | No |  | 3 | mg/L | CHA
MT | Rosebud | 59323 | Colstrip Steam Electric Station | PPL Montana | 939A | 45.9119 | -106.6385 | Monitoring Point | 2010-05-17 | Chloride (Total) |  | 46 | mg/L | No
MT | Rosebud | 59323 | Colstrip Steam Electric Station | PPL Montana | 939A | 45.9119 | -106.6385 | Monitoring Point | 2010-05-17 | pH |  | 7.3 | SU | No
MT | Rosebud | 59323 | Colstrip Steam Electric Station | PPL Montana | 939A | 45.9119 | -106.6385 | Monitoring Point | 2010-05-17 | Selenium (Dissolved) |  | 0.005 | mg/L | No |  | 0.05 | mg/L | MCL
MT | Rosebud | 59323 | Colstrip Steam Electric Station | PPL Montana | 939A | 45.9119 | -106.6385 | Monitoring Point | 2010-05-17 | Sodium (Dissolved) |  | 279 | mg/L | No
MT | Rosebud | 59323 | Colstrip Steam Electric Station | PPL Montana | 939A | 45.9119 | -106.6385 | Monitoring Point | 2010-05-17 | Sulfate (Total) |  | 1900 | mg/L | Yes | 3.8 | 500 | mg/L | DWA
MT | Rosebud | 59323 | Colstrip Steam Electric Station | PPL Montana | 939A | 45.9119 | -106.6385 | Monitoring Point | 2010-05-17 | Total Dissolved Solids |  | 3350 | mg/L | No
MT | Rosebud | 59323 | Colstrip Steam Electric Station | PPL Montana | 93A | 45.8781 | -106.6217 | Monitoring Point | 2010-04-13 | Boron (Dissolved) |  | 2.5 | mg/L | No |  | 3 | mg/L | CHA
MT | Rosebud | 59323 | Colstrip Steam Electric Station | PPL Montana | 93A | 45.8781 | -106.6217 | Monitoring Point | 2010-04-13 | Chloride (Total) |  | 206 | mg/L | No
MT | Rosebud | 59323 | Colstrip Steam Electric Station | PPL Montana | 93A | 45.8781 | -106.6217 | Monitoring Point | 2010-04-13 | Chloride (Total) |  | 210 | mg/L | No
MT | Rosebud | 59323 | Colstrip Steam Electric Station | PPL Montana | 93A | 45.8781 | -106.6217 | Monitoring Point | 2010-04-13 | pH |  | 7.3 | SU | No
MT | Rosebud | 59323 | Colstrip Steam Electric Station | PPL Montana | 93A | 45.8781 | -106.6217 | Monitoring Point | 2010-04-13 | Selenium (Dissolved) |  | 0.005 | mg/L | No |  | 0.05 | mg/L | MCL
MT | Rosebud | 59323 | Colstrip Steam Electric Station | PPL Montana | 93A | 45.8781 | -106.6217 | Monitoring Point | 2010-04-13 | Sodium (Dissolved) |  | 433 | mg/L | No
MT | Rosebud | 59323 | Colstrip Steam Electric Station | PPL Montana | 93A | 45.8781 | -106.6217 | Monitoring Point | 2010-04-13 | Sodium (Dissolved) |  | 424 | mg/L | No
MT | Rosebud | 59323 | Colstrip Steam Electric Station | PPL Montana | 93A | 45.8781 | -106.6217 | Monitoring Point | 2010-04-13 | Sulfate (Total) |  | 3700 | mg/L | Yes | 7.4 | 500 | mg/L | DWA
MT | Rosebud | 59323 | Colstrip Steam Electric Station | PPL Montana | 93A | 45.8781 | -106.6217 | Monitoring Point | 2010-04-13 | Sulfate (Total) |  | 3760 | mg/L | Yes | 7.52 | 500 | mg/L | DWA
MT | Rosebud | 59323 | Colstrip Steam Electric Station | PPL Montana | 93A | 45.8781 | -106.6217 | Monitoring Point | 2010-04-13 | Total Dissolved Solids |  | 5740 | mg/L | No
MT | Rosebud | 59323 | Colstrip Steam Electric Station | PPL Montana | 93A | 45.8781 | -106.6217 | Monitoring Point | 2010-04-13 | Total Dissolved Solids |  | 5760 | mg/L | No
MT | Rosebud | 59323 | Colstrip Steam Electric Station | PPL Montana | 93A | 45.8781 | -106.6217 | Monitoring Point | 2010-10-06 | Boron (Dissolved) |  | 2.1 | mg/L | No |  | 3 | mg/L | CHA
MT | Rosebud | 59323 | Colstrip Steam Electric Station | PPL Montana | 93A | 45.8781 | -106.6217 | Monitoring Point | 2010-10-06 | Chloride (Total) |  | 123 | mg/L | No
MT | Rosebud | 59323 | Colstrip Steam Electric Station | PPL Montana | 93A | 45.8781 | -106.6217 | Monitoring Point | 2010-10-06 | pH |  | 7.4 | SU | No
MT | Rosebud | 59323 | Colstrip Steam Electric Station | PPL Montana | 93A | 45.8781 | -106.6217 | Monitoring Point | 2010-10-06 | Selenium (Dissolved) |  | 0.005 | mg/L | No |  | 0.05 | mg/L | MCL
MT | Rosebud | 59323 | Colstrip Steam Electric Station | PPL Montana | 93A | 45.8781 | -106.6217 | Monitoring Point | 2010-10-06 | Sodium (Dissolved) |  | 374 | mg/L | No
MT | Rosebud | 59323 | Colstrip Steam Electric Station | PPL Montana | 93A | 45.8781 | -106.6217 | Monitoring Point | 2010-10-06 | Sulfate (Total) |  | 3320 | mg/L | Yes | 6.64 | 500 | mg/L | DWA
MT | Rosebud | 59323 | Colstrip Steam Electric Station | PPL Montana | 93A | 45.8781 | -106.6217 | Monitoring Point | 2010-10-06 | Total Dissolved Solids |  | 5300 | mg/L | No
MT | Rosebud | 59323 | Colstrip Steam Electric Station | PPL Montana | 940A | 45.9103 | -106.6383 | Monitoring Point | 2010-04-27 | Boron (Dissolved) |  | 1 | mg/L | No |  | 3 | mg/L | CHA
MT | Rosebud | 59323 | Colstrip Steam Electric Station | PPL Montana | 940A | 45.9103 | -106.6383 | Monitoring Point | 2010-04-27 | Chloride (Total) |  | 42 | mg/L | No
MT | Rosebud | 59323 | Colstrip Steam Electric Station | PPL Montana | 940A | 45.9103 | -106.6383 | Monitoring Point | 2010-04-27 | pH |  | 7.4 | SU | No
MT | Rosebud | 59323 | Colstrip Steam Electric Station | PPL Montana | 940A | 45.9103 | -106.6383 | Monitoring Point | 2010-04-27 | Selenium (Dissolved) |  | 0.005 | mg/L | No |  | 0.05 | mg/L | MCL
MT | Rosebud | 59323 | Colstrip Steam Electric Station | PPL Montana | 940A | 45.9103 | -106.6383 | Monitoring Point | 2010-04-27 | Sodium (Dissolved) |  | 247 | mg/L | No
MT | Rosebud | 59323 | Colstrip Steam Electric Station | PPL Montana | 940A | 45.9103 | -106.6383 | Monitoring Point | 2010-04-27 | Sulfate (Total) |  | 1960 | mg/L | Yes | 3.92 | 500 | mg/L | DWA
MT | Rosebud | 59323 | Colstrip Steam Electric Station | PPL Montana | 940A | 45.9103 | -106.6383 | Monitoring Point | 2010-04-27 | Total Dissolved Solids |  | 3120 | mg/L | No
MT | Rosebud | 59323 | Colstrip Steam Electric Station | PPL Montana | 940A | 45.9103 | -106.6383 | Monitoring Point | 2010-09-18 | Boron (Dissolved) |  | 1.1 | mg/L | No |  | 3 | mg/L | CHA
MT | Rosebud | 59323 | Colstrip Steam Electric Station | PPL Montana | 940A | 45.9103 | -106.6383 | Monitoring Point | 2010-09-18 | Chloride (Total) |  | 57 | mg/L | No
MT | Rosebud | 59323 | Colstrip Steam Electric Station | PPL Montana | 940A | 45.9103 | -106.6383 | Monitoring Point | 2010-09-18 | pH |  | 7.3 | SU | No
MT | Rosebud | 59323 | Colstrip Steam Electric Station | PPL Montana | 940A | 45.9103 | -106.6383 | Monitoring Point | 2010-09-18 | Selenium (Dissolved) |  | 0.005 | mg/L | No |  | 0.05 | mg/L | MCL
MT | Rosebud | 59323 | Colstrip Steam Electric Station | PPL Montana | 940A | 45.9103 | -106.6383 | Monitoring Point | 2010-09-18 | Sodium (Dissolved) |  | 229 | mg/L | No
MT | Rosebud | 59323 | Colstrip Steam Electric Station | PPL Montana | 940A | 45.9103 | -106.6383 | Monitoring Point | 2010-09-18 | Sulfate (Total) |  | 1790 | mg/L | Yes | 3.58 | 500 | mg/L | DWA
MT | Rosebud | 59323 | Colstrip Steam Electric Station | PPL Montana | 940A | 45.9103 | -106.6383 | Monitoring Point | 2010-09-18 | Total Dissolved Solids |  | 3050 | mg/L | No
MT | Rosebud | 59323 | Colstrip Steam Electric Station | PPL Montana | 941A-P | 45.9193 | -106.6438 | Monitoring Point | 2010-04-28 | Boron (Dissolved) |  | 1.4 | mg/L | No |  | 3 | mg/L | CHA
MT | Rosebud | 59323 | Colstrip Steam Electric Station | PPL Montana | 941A-P | 45.9193 | -106.6438 | Monitoring Point | 2010-04-28 | Chloride (Total) |  | 63 | mg/L | No
MT | Rosebud | 59323 | Colstrip Steam Electric Station | PPL Montana | 941A-P | 45.9193 | -106.6438 | Monitoring Point | 2010-04-28 | pH |  | 7.3 | SU | No
MT | Rosebud | 59323 | Colstrip Steam Electric Station | PPL Montana | 941A-P | 45.9193 | -106.6438 | Monitoring Point | 2010-04-28 | Selenium (Dissolved) |  | 0.012 | mg/L | No |  | 0.05 | mg/L | MCL
MT | Rosebud | 59323 | Colstrip Steam Electric Station | PPL Montana | 941A-P | 45.9193 | -106.6438 | Monitoring Point | 2010-04-28 | Sodium (Dissolved) |  | 392 | mg/L | No
MT | Rosebud | 59323 | Colstrip Steam Electric Station | PPL Montana | 941A-P | 45.9193 | -106.6438 | Monitoring Point | 2010-04-28 | Sulfate (Total) |  | 2960 | mg/L | Yes | 5.92 | 500 | mg/L | DWA
MT | Rosebud | 59323 | Colstrip Steam Electric Station | PPL Montana | 941A-P | 45.9193 | -106.6438 | Monitoring Point | 2010-04-28 | Total Dissolved Solids |  | 4790 | mg/L | No
MT | Rosebud | 59323 | Colstrip Steam Electric Station | PPL Montana | 941A-P | 45.9193 | -106.6438 | Monitoring Point | 2010-10-30 | Boron (Dissolved) |  | 1.3 | mg/L | No |  | 3 | mg/L | CHA
MT | Rosebud | 59323 | Colstrip Steam Electric Station | PPL Montana | 941A-P | 45.9193 | -106.6438 | Monitoring Point | 2010-10-30 | Chloride (Total) |  | 65 | mg/L | No
MT | Rosebud | 59323 | Colstrip Steam Electric Station | PPL Montana | 941A-P | 45.9193 | -106.6438 | Monitoring Point | 2010-10-30 | Chloride (Total) |  | 66 | mg/L | No
MT | Rosebud | 59323 | Colstrip Steam Electric Station | PPL Montana | 941A-P | 45.9193 | -106.6438 | Monitoring Point | 2010-10-30 | pH |  | 7.4 | SU | No
MT | Rosebud | 59323 | Colstrip Steam Electric Station | PPL Montana | 941A-P | 45.9193 | -106.6438 | Monitoring Point | 2010-10-30 | Selenium (Dissolved) |  | 0.005 | mg/L | No |  | 0.05 | mg/L | MCL
MT | Rosebud | 59323 | Colstrip Steam Electric Station | PPL Montana | 941A-P | 45.9193 | -106.6438 | Monitoring Point | 2010-10-30 | Sodium (Dissolved) |  | 396 | mg/L | No
MT | Rosebud | 59323 | Colstrip Steam Electric Station | PPL Montana | 941A-P | 45.9193 | -106.6438 | Monitoring Point | 2010-10-30 | Sodium (Dissolved) |  | 387 | mg/L | No
MT | Rosebud | 59323 | Colstrip Steam Electric Station | PPL Montana | 941A-P | 45.9193 | -106.6438 | Monitoring Point | 2010-10-30 | Sulfate (Total) |  | 2800 | mg/L | Yes | 5.6 | 500 | mg/L | DWA
MT | Rosebud | 59323 | Colstrip Steam Electric Station | PPL Montana | 941A-P | 45.9193 | -106.6438 | Monitoring Point | 2010-10-30 | Sulfate (Total) |  | 2810 | mg/L | Yes | 5.62 | 500 | mg/L | DWA
MT | Rosebud | 59323 | Colstrip Steam Electric Station | PPL Montana | 941A-P | 45.9193 | -106.6438 | Monitoring Point | 2010-10-30 | Total Dissolved Solids |  | 4430 | mg/L | No
MT | Rosebud | 59323 | Colstrip Steam Electric Station | PPL Montana | 941A-P | 45.9193 | -106.6438 | Monitoring Point | 2010-10-30 | Total Dissolved Solids |  | 4420 | mg/L | No
MT | Rosebud | 59323 | Colstrip Steam Electric Station | PPL Montana | 942A-P | 45.9194 | -106.6434 | Monitoring Point | 2010-04-28 | Boron (Dissolved) |  | 1.3 | mg/L | No |  | 3 | mg/L | CHA
MT | Rosebud | 59323 | Colstrip Steam Electric Station | PPL Montana | 942A-P | 45.9194 | -106.6434 | Monitoring Point | 2010-04-28 | Chloride (Total) |  | 69 | mg/L | No
MT | Rosebud | 59323 | Colstrip Steam Electric Station | PPL Montana | 942A-P | 45.9194 | -106.6434 | Monitoring Point | 2010-04-28 | pH |  | 7.3 | SU | No
MT | Rosebud | 59323 | Colstrip Steam Electric Station | PPL Montana | 942A-P | 45.9194 | -106.6434 | Monitoring Point | 2010-04-28 | Selenium (Dissolved) |  | 0.01 | mg/L | No |  | 0.05 | mg/L | MCL
MT | Rosebud | 59323 | Colstrip Steam Electric Station | PPL Montana | 942A-P | 45.9194 | -106.6434 | Monitoring Point | 2010-04-28 | Sodium (Dissolved) |  | 521 | mg/L | No
MT | Rosebud | 59323 | Colstrip Steam Electric Station | PPL Montana | 942A-P | 45.9194 | -106.6434 | Monitoring Point | 2010-04-28 | Sulfate (Total) |  | 3580 | mg/L | Yes | 7.16 | 500 | mg/L | DWA
MT | Rosebud | 59323 | Colstrip Steam Electric Station | PPL Montana | 942A-P | 45.9194 | -106.6434 | Monitoring Point | 2010-04-28 | Total Dissolved Solids |  | 5610 | mg/L | No
MT | Rosebud | 59323 | Colstrip Steam Electric Station | PPL Montana | 942A-P | 45.9194 | -106.6434 | Monitoring Point | 2010-10-30 | Boron (Dissolved) |  | 1.3 | mg/L | No |  | 3 | mg/L | CHA
MT | Rosebud | 59323 | Colstrip Steam Electric Station | PPL Montana | 942A-P | 45.9194 | -106.6434 | Monitoring Point | 2010-10-30 | Chloride (Total) |  | 87 | mg/L | No
MT | Rosebud | 59323 | Colstrip Steam Electric Station | PPL Montana | 942A-P | 45.9194 | -106.6434 | Monitoring Point | 2010-10-30 | pH |  | 7.4 | SU | No
MT | Rosebud | 59323 | Colstrip Steam Electric Station | PPL Montana | 942A-P | 45.9194 | -106.6434 | Monitoring Point | 2010-10-30 | Selenium (Dissolved) |  | 0.005 | mg/L | No |  | 0.05 | mg/L | MCL
MT | Rosebud | 59323 | Colstrip Steam Electric Station | PPL Montana | 942A-P | 45.9194 | -106.6434 | Monitoring Point | 2010-10-30 | Sodium (Dissolved) |  | 547 | mg/L | No
MT | Rosebud | 59323 | Colstrip Steam Electric Station | PPL Montana | 942A-P | 45.9194 | -106.6434 | Monitoring Point | 2010-10-30 | Sulfate (Total) |  | 3680 | mg/L | Yes | 7.36 | 500 | mg/L | DWA
MT | Rosebud | 59323 | Colstrip Steam Electric Station | PPL Montana | 942A-P | 45.9194 | -106.6434 | Monitoring Point | 2010-10-30 | Total Dissolved Solids |  | 5810 | mg/L | No
MT | Rosebud | 59323 | Colstrip Steam Electric Station | PPL Montana | 948M | 45.8995 | -106.6491 | Monitoring Point | 2010-05-20 | Boron (Dissolved) |  | 0.5 | mg/L | No |  | 3 | mg/L | CHA
MT | Rosebud | 59323 | Colstrip Steam Electric Station | PPL Montana | 948M | 45.8995 | -106.6491 | Monitoring Point | 2010-05-20 | Chloride (Total) |  | 5 | mg/L | No
MT | Rosebud | 59323 | Colstrip Steam Electric Station | PPL Montana | 948M | 45.8995 | -106.6491 | Monitoring Point | 2010-05-20 | pH |  | 7.2 | SU | No
MT | Rosebud | 59323 | Colstrip Steam Electric Station | PPL Montana | 948M | 45.8995 | -106.6491 | Monitoring Point | 2010-05-20 | Selenium (Dissolved) |  | 0.006 | mg/L | No |  | 0.05 | mg/L | MCL
MT | Rosebud | 59323 | Colstrip Steam Electric Station | PPL Montana | 948M | 45.8995 | -106.6491 | Monitoring Point | 2010-05-20 | Sodium (Dissolved) |  | 24 | mg/L | No
MT | Rosebud | 59323 | Colstrip Steam Electric Station | PPL Montana | 948M | 45.8995 | -106.6491 | Monitoring Point | 2010-05-20 | Sulfate (Total) |  | 550 | mg/L | Yes | 1.1 | 500 | mg/L | DWA
MT | Rosebud | 59323 | Colstrip Steam Electric Station | PPL Montana | 948M | 45.8995 | -106.6491 | Monitoring Point | 2010-05-20 | Total Dissolved Solids |  | 1080 | mg/L | No
MT | Rosebud | 59323 | Colstrip Steam Electric Station | PPL Montana | 949D | 45.8973 | -106.6509 | Monitoring Point | 2010-05-20 | Boron (Dissolved) |  | 1.5 | mg/L | No |  | 3 | mg/L | CHA
MT | Rosebud | 59323 | Colstrip Steam Electric Station | PPL Montana | 949D | 45.8973 | -106.6509 | Monitoring Point | 2010-05-20 | Chloride (Total) |  | 11 | mg/L | No
MT | Rosebud | 59323 | Colstrip Steam Electric Station | PPL Montana | 949D | 45.8973 | -106.6509 | Monitoring Point | 2010-05-20 | pH |  | 7.2 | SU | No
MT | Rosebud | 59323 | Colstrip Steam Electric Station | PPL Montana | 949D | 45.8973 | -106.6509 | Monitoring Point | 2010-05-20 | Selenium (Dissolved) |  | 0.018 | mg/L | No |  | 0.05 | mg/L | MCL
MT | Rosebud | 59323 | Colstrip Steam Electric Station | PPL Montana | 949D | 45.8973 | -106.6509 | Monitoring Point | 2010-05-20 | Sodium (Dissolved) |  | 82 | mg/L | No
MT | Rosebud | 59323 | Colstrip Steam Electric Station | PPL Montana | 949D | 45.8973 | -106.6509 | Monitoring Point | 2010-05-20 | Sulfate (Total) |  | 1940 | mg/L | Yes | 3.88 | 500 | mg/L | DWA
MT | Rosebud | 59323 | Colstrip Steam Electric Station | PPL Montana | 949D | 45.8973 | -106.6509 | Monitoring Point | 2010-05-20 | Total Dissolved Solids |  | 3180 | mg/L | No
MT | Rosebud | 59323 | Colstrip Steam Electric Station | PPL Montana | 94A | 45.8786 | -106.6219 | Monitoring Point | 2010-04-13 | Boron (Dissolved) |  | 1.2 | mg/L | No |  | 3 | mg/L | CHA
MT | Rosebud | 59323 | Colstrip Steam Electric Station | PPL Montana | 94A | 45.8786 | -106.6219 | Monitoring Point | 2010-04-13 | Chloride (Total) |  | 76 | mg/L | No
MT | Rosebud | 59323 | Colstrip Steam Electric Station | PPL Montana | 94A | 45.8786 | -106.6219 | Monitoring Point | 2010-04-13 | pH |  | 7.3 | SU | No
MT | Rosebud | 59323 | Colstrip Steam Electric Station | PPL Montana | 94A | 45.8786 | -106.6219 | Monitoring Point | 2010-04-13 | Selenium (Dissolved) |  | 0.005 | mg/L | No |  | 0.05 | mg/L | MCL
MT | Rosebud | 59323 | Colstrip Steam Electric Station | PPL Montana | 94A | 45.8786 | -106.6219 | Monitoring Point | 2010-04-13 | Sodium (Dissolved) |  | 309 | mg/L | No
MT | Rosebud | 59323 | Colstrip Steam Electric Station | PPL Montana | 94A | 45.8786 | -106.6219 | Monitoring Point | 2010-04-13 | Sulfate (Total) |  | 2710 | mg/L | Yes | 5.42 | 500 | mg/L | DWA
MT | Rosebud | 59323 | Colstrip Steam Electric Station | PPL Montana | 94A | 45.8786 | -106.6219 | Monitoring Point | 2010-04-13 | Total Dissolved Solids |  | 4330 | mg/L | No
MT | Rosebud | 59323 | Colstrip Steam Electric Station | PPL Montana | 94A | 45.8786 | -106.6219 | Monitoring Point | 2010-10-06 | Boron (Dissolved) |  | 1.1 | mg/L | No |  | 3 | mg/L | CHA
MT | Rosebud | 59323 | Colstrip Steam Electric Station | PPL Montana | 94A | 45.8786 | -106.6219 | Monitoring Point | 2010-10-06 | Chloride (Total) |  | 75 | mg/L | No
MT | Rosebud | 59323 | Colstrip Steam Electric Station | PPL Montana | 94A | 45.8786 | -106.6219 | Monitoring Point | 2010-10-06 | pH |  | 7.5 | SU | No
MT | Rosebud | 59323 | Colstrip Steam Electric Station | PPL Montana | 94A | 45.8786 | -106.6219 | Monitoring Point | 2010-10-06 | Selenium (Dissolved) |  | 0.005 | mg/L | No |  | 0.05 | mg/L | MCL
MT | Rosebud | 59323 | Colstrip Steam Electric Station | PPL Montana | 94A | 45.8786 | -106.6219 | Monitoring Point | 2010-10-06 | Sodium (Dissolved) |  | 275 | mg/L | No
MT | Rosebud | 59323 | Colstrip Steam Electric Station | PPL Montana | 94A | 45.8786 | -106.6219 | Monitoring Point | 2010-10-06 | Sulfate (Total) |  | 2440 | mg/L | Yes | 4.88 | 500 | mg/L | DWA
MT | Rosebud | 59323 | Colstrip Steam Electric Station | PPL Montana | 94A | 45.8786 | -106.6219 | Monitoring Point | 2010-10-06 | Total Dissolved Solids |  | 4310 | mg/L | No
MT | Rosebud | 59323 | Colstrip Steam Electric Station | PPL Montana | 950D | 45.8961 | -106.6499 | Monitoring Point | 2010-05-19 | Boron (Dissolved) |  | 0.5 | mg/L | No |  | 3 | mg/L | CHA
MT | Rosebud | 59323 | Colstrip Steam Electric Station | PPL Montana | 950D | 45.8961 | -106.6499 | Monitoring Point | 2010-05-19 | Chloride (Total) |  | 5 | mg/L | No
MT | Rosebud | 59323 | Colstrip Steam Electric Station | PPL Montana | 950D | 45.8961 | -106.6499 | Monitoring Point | 2010-05-19 | pH |  | 8 | SU | No
MT | Rosebud | 59323 | Colstrip Steam Electric Station | PPL Montana | 950D | 45.8961 | -106.6499 | Monitoring Point | 2010-05-19 | Selenium (Dissolved) |  | 0.005 | mg/L | No |  | 0.05 | mg/L | MCL
MT | Rosebud | 59323 | Colstrip Steam Electric Station | PPL Montana | 950D | 45.8961 | -106.6499 | Monitoring Point | 2010-05-19 | Sodium (Dissolved) |  | 901 | mg/L | No
MT | Rosebud | 59323 | Colstrip Steam Electric Station | PPL Montana | 950D | 45.8961 | -106.6499 | Monitoring Point | 2010-05-19 | Sulfate (Total) |  | 1660 | mg/L | Yes | 3.32 | 500 | mg/L | DWA
MT | Rosebud | 59323 | Colstrip Steam Electric Station | PPL Montana | 950D | 45.8961 | -106.6499 | Monitoring Point | 2010-05-19 | Total Dissolved Solids |  | 3110 | mg/L | No
MT | Rosebud | 59323 | Colstrip Steam Electric Station | PPL Montana | 951D | 45.906 | -106.6396 | Monitoring Point | 2010-05-23 | Boron (Dissolved) |  | 0.3 | mg/L | No |  | 3 | mg/L | CHA
MT | Rosebud | 59323 | Colstrip Steam Electric Station | PPL Montana | 951D | 45.906 | -106.6396 | Monitoring Point | 2010-05-23 | Chloride (Total) |  | 11 | mg/L | No
MT | Rosebud | 59323 | Colstrip Steam Electric Station | PPL Montana | 951D | 45.906 | -106.6396 | Monitoring Point | 2010-05-23 | pH |  | 8.4 | SU | No
MT | Rosebud | 59323 | Colstrip Steam Electric Station | PPL Montana | 951D | 45.906 | -106.6396 | Monitoring Point | 2010-05-23 | Selenium (Dissolved) |  | 0.005 | mg/L | No |  | 0.05 | mg/L | MCL
MT | Rosebud | 59323 | Colstrip Steam Electric Station | PPL Montana | 951D | 45.906 | -106.6396 | Monitoring Point | 2010-05-23 | Sodium (Dissolved) |  | 611 | mg/L | No
MT | Rosebud | 59323 | Colstrip Steam Electric Station | PPL Montana | 951D | 45.906 | -106.6396 | Monitoring Point | 2010-05-23 | Sulfate (Total) |  | 903 | mg/L | Yes | 1.806 | 500 | mg/L | DWA
MT | Rosebud | 59323 | Colstrip Steam Electric Station | PPL Montana | 951D | 45.906 | -106.6396 | Monitoring Point | 2010-05-23 | Total Dissolved Solids |  | 1770 | mg/L | No
MT | Rosebud | 59323 | Colstrip Steam Electric Station | PPL Montana | 952D | 45.9042 | -106.643 | Monitoring Point | 2010-04-26 | Boron (Dissolved) |  | 1.2 | mg/L | No |  | 3 | mg/L | CHA
MT | Rosebud | 59323 | Colstrip Steam Electric Station | PPL Montana | 952D | 45.9042 | -106.643 | Monitoring Point | 2010-04-26 | Chloride (Total) |  | 10 | mg/L | No
MT | Rosebud | 59323 | Colstrip Steam Electric Station | PPL Montana | 952D | 45.9042 | -106.643 | Monitoring Point | 2010-04-26 | pH |  | 7.1 | SU | No
MT | Rosebud | 59323 | Colstrip Steam Electric Station | PPL Montana | 952D | 45.9042 | -106.643 | Monitoring Point | 2010-04-26 | Selenium (Dissolved) |  | 0.007 | mg/L | No |  | 0.05 | mg/L | MCL
MT | Rosebud | 59323 | Colstrip Steam Electric Station | PPL Montana | 952D | 45.9042 | -106.643 | Monitoring Point | 2010-04-26 | Sodium (Dissolved) |  | 384 | mg/L | No
MT | Rosebud | 59323 | Colstrip Steam Electric Station | PPL Montana | 952D | 45.9042 | -106.643 | Monitoring Point | 2010-04-26 | Sulfate (Total) |  | 1610 | mg/L | Yes | 3.22 | 500 | mg/L | DWA
MT | Rosebud | 59323 | Colstrip Steam Electric Station | PPL Montana | 952D | 45.9042 | -106.643 | Monitoring Point | 2010-04-26 | Total Dissolved Solids |  | 2850 | mg/L | No
MT | Rosebud | 59323 | Colstrip Steam Electric Station | PPL Montana | 953D | 45.9027 | -106.6438 | Monitoring Point | 2010-04-27 | Boron (Dissolved) |  | 0.3 | mg/L | No |  | 3 | mg/L | CHA
MT | Rosebud | 59323 | Colstrip Steam Electric Station | PPL Montana | 953D | 45.9027 | -106.6438 | Monitoring Point | 2010-04-27 | Chloride (Total) |  | 10 | mg/L | No
MT | Rosebud | 59323 | Colstrip Steam Electric Station | PPL Montana | 953D | 45.9027 | -106.6438 | Monitoring Point | 2010-04-27 | pH |  | 8.1 | SU | No
MT | Rosebud | 59323 | Colstrip Steam Electric Station | PPL Montana | 953D | 45.9027 | -106.6438 | Monitoring Point | 2010-04-27 | Selenium (Dissolved) |  | 0.009 | mg/L | No |  | 0.05 | mg/L | MCL
MT | Rosebud | 59323 | Colstrip Steam Electric Station | PPL Montana | 953D | 45.9027 | -106.6438 | Monitoring Point | 2010-04-27 | Sodium (Dissolved) |  | 918 | mg/L | No
MT | Rosebud | 59323 | Colstrip Steam Electric Station | PPL Montana | 953D | 45.9027 | -106.6438 | Monitoring Point | 2010-04-27 | Sulfate (Total) |  | 1630 | mg/L | Yes | 3.26 | 500 | mg/L | DWA
MT | Rosebud | 59323 | Colstrip Steam Electric Station | PPL Montana | 953D | 45.9027 | -106.6438 | Monitoring Point | 2010-04-27 | Total Dissolved Solids |  | 2860 | mg/L | No
MT | Rosebud | 59323 | Colstrip Steam Electric Station | PPL Montana | 954D | 45.9036 | -106.6439 | Monitoring Point | 2010-04-27 | Boron (Dissolved) |  | 0.7 | mg/L | No |  | 3 | mg/L | CHA
MT | Rosebud | 59323 | Colstrip Steam Electric Station | PPL Montana | 954D | 45.9036 | -106.6439 | Monitoring Point | 2010-04-27 | Chloride (Total) |  | 10 | mg/L | No
MT | Rosebud | 59323 | Colstrip Steam Electric Station | PPL Montana | 954D | 45.9036 | -106.6439 | Monitoring Point | 2010-04-27 | pH |  | 7.5 | SU | No
MT | Rosebud | 59323 | Colstrip Steam Electric Station | PPL Montana | 954D | 45.9036 | -106.6439 | Monitoring Point | 2010-04-27 | Selenium (Dissolved) |  | 0.007 | mg/L | No |  | 0.05 | mg/L | MCL
MT | Rosebud | 59323 | Colstrip Steam Electric Station | PPL Montana | 954D | 45.9036 | -106.6439 | Monitoring Point | 2010-04-27 | Sodium (Dissolved) |  | 543 | mg/L | No
MT | Rosebud | 59323 | Colstrip Steam Electric Station | PPL Montana | 954D | 45.9036 | -106.6439 | Monitoring Point | 2010-04-27 | Sulfate (Total) |  | 1530 | mg/L | Yes | 3.06 | 500 | mg/L | DWA
MT | Rosebud | 59323 | Colstrip Steam Electric Station | PPL Montana | 954D | 45.9036 | -106.6439 | Monitoring Point | 2010-04-27 | Total Dissolved Solids |  | 2450 | mg/L | No
MT | Rosebud | 59323 | Colstrip Steam Electric Station | PPL Montana | 956D | 45.9029 | -106.6479 | Monitoring Point | 2010-04-27 | Boron (Dissolved) |  | 0.7 | mg/L | No |  | 3 | mg/L | CHA
MT | Rosebud | 59323 | Colstrip Steam Electric Station | PPL Montana | 956D | 45.9029 | -106.6479 | Monitoring Point | 2010-04-27 | Chloride (Total) |  | 9 | mg/L | No
MT | Rosebud | 59323 | Colstrip Steam Electric Station | PPL Montana | 956D | 45.9029 | -106.6479 | Monitoring Point | 2010-04-27 | pH |  | 7.3 | SU | No
MT | Rosebud | 59323 | Colstrip Steam Electric Station | PPL Montana | 956D | 45.9029 | -106.6479 | Monitoring Point | 2010-04-27 | Selenium (Dissolved) |  | 0.007 | mg/L | No |  | 0.05 | mg/L | MCL
MT | Rosebud | 59323 | Colstrip Steam Electric Station | PPL Montana | 956D | 45.9029 | -106.6479 | Monitoring Point | 2010-04-27 | Sodium (Dissolved) |  | 532 | mg/L | No
MT | Rosebud | 59323 | Colstrip Steam Electric Station | PPL Montana | 956D | 45.9029 | -106.6479 | Monitoring Point | 2010-04-27 | Sulfate (Total) |  | 1660 | mg/L | Yes | 3.32 | 500 | mg/L | DWA
MT | Rosebud | 59323 | Colstrip Steam Electric Station | PPL Montana | 956D | 45.9029 | -106.6479 | Monitoring Point | 2010-04-27 | Total Dissolved Solids |  | 2720 | mg/L | No
MT | Rosebud | 59323 | Colstrip Steam Electric Station | PPL Montana | 957M | 45.9015 | -106.6509 | Monitoring Point | 2010-05-13 | Boron (Dissolved) |  | 1.7 | mg/L | No |  | 3 | mg/L | CHA
MT | Rosebud | 59323 | Colstrip Steam Electric Station | PPL Montana | 957M | 45.9015 | -106.6509 | Monitoring Point | 2010-05-13 | Chloride (Total) |  | 24 | mg/L | No
MT | Rosebud | 59323 | Colstrip Steam Electric Station | PPL Montana | 957M | 45.9015 | -106.6509 | Monitoring Point | 2010-05-13 | pH |  | 6.2 | SU | No
MT | Rosebud | 59323 | Colstrip Steam Electric Station | PPL Montana | 957M | 45.9015 | -106.6509 | Monitoring Point | 2010-05-13 | Selenium (Dissolved) |  | 0.005 | mg/L | No |  | 0.05 | mg/L | MCL
MT | Rosebud | 59323 | Colstrip Steam Electric Station | PPL Montana | 957M | 45.9015 | -106.6509 | Monitoring Point | 2010-05-13 | Sodium (Dissolved) |  | 131 | mg/L | No
MT | Rosebud | 59323 | Colstrip Steam Electric Station | PPL Montana | 957M | 45.9015 | -106.6509 | Monitoring Point | 2010-05-13 | Sulfate (Total) |  | 3290 | mg/L | Yes | 6.58 | 500 | mg/L | DWA
MT | Rosebud | 59323 | Colstrip Steam Electric Station | PPL Montana | 957M | 45.9015 | -106.6509 | Monitoring Point | 2010-05-13 | Total Dissolved Solids |  | 4920 | mg/L | No
MT | Rosebud | 59323 | Colstrip Steam Electric Station | PPL Montana | 957M | 45.9015 | -106.6509 | Monitoring Point | 2010-10-18 | Boron (Dissolved) |  | 1.7 | mg/L | No |  | 3 | mg/L | CHA
MT | Rosebud | 59323 | Colstrip Steam Electric Station | PPL Montana | 957M | 45.9015 | -106.6509 | Monitoring Point | 2010-10-18 | Chloride (Total) |  | 25 | mg/L | No
MT | Rosebud | 59323 | Colstrip Steam Electric Station | PPL Montana | 957M | 45.9015 | -106.6509 | Monitoring Point | 2010-10-18 | pH |  | 6.3 | SU | No
MT | Rosebud | 59323 | Colstrip Steam Electric Station | PPL Montana | 957M | 45.9015 | -106.6509 | Monitoring Point | 2010-10-18 | Selenium (Dissolved) |  | 0.005 | mg/L | No |  | 0.05 | mg/L | MCL
MT | Rosebud | 59323 | Colstrip Steam Electric Station | PPL Montana | 957M | 45.9015 | -106.6509 | Monitoring Point | 2010-10-18 | Sodium (Dissolved) |  | 122 | mg/L | No
MT | Rosebud | 59323 | Colstrip Steam Electric Station | PPL Montana | 957M | 45.9015 | -106.6509 | Monitoring Point | 2010-10-18 | Sulfate (Total) |  | 3400 | mg/L | Yes | 6.8 | 500 | mg/L | DWA
MT | Rosebud | 59323 | Colstrip Steam Electric Station | PPL Montana | 957M | 45.9015 | -106.6509 | Monitoring Point | 2010-10-18 | Total Dissolved Solids |  | 4850 | mg/L | No
MT | Rosebud | 59323 | Colstrip Steam Electric Station | PPL Montana | 958D | 45.9049 | -106.6516 | Monitoring Point | 2010-04-21 | Boron (Dissolved) |  | 13.6 | mg/L | Yes | 4.5333 | 3 | mg/L | CHA
MT | Rosebud | 59323 | Colstrip Steam Electric Station | PPL Montana | 958D | 45.9049 | -106.6516 | Monitoring Point | 2010-04-21 | Chloride (Total) |  | 47 | mg/L | No
MT | Rosebud | 59323 | Colstrip Steam Electric Station | PPL Montana | 958D | 45.9049 | -106.6516 | Monitoring Point | 2010-04-21 | pH |  | 7.1 | SU | No
MT | Rosebud | 59323 | Colstrip Steam Electric Station | PPL Montana | 958D | 45.9049 | -106.6516 | Monitoring Point | 2010-04-21 | Selenium (Dissolved) |  | 0.005 | mg/L | No |  | 0.05 | mg/L | MCL
MT | Rosebud | 59323 | Colstrip Steam Electric Station | PPL Montana | 958D | 45.9049 | -106.6516 | Monitoring Point | 2010-04-21 | Sodium (Dissolved) |  | 425 | mg/L | No
MT | Rosebud | 59323 | Colstrip Steam Electric Station | PPL Montana | 958D | 45.9049 | -106.6516 | Monitoring Point | 2010-04-21 | Sulfate (Total) |  | 4570 | mg/L | Yes | 9.14 | 500 | mg/L | DWA
MT | Rosebud | 59323 | Colstrip Steam Electric Station | PPL Montana | 958D | 45.9049 | -106.6516 | Monitoring Point | 2010-04-21 | Total Dissolved Solids |  | 6480 | mg/L | No
MT | Rosebud | 59323 | Colstrip Steam Electric Station | PPL Montana | 958D | 45.9049 | -106.6516 | Monitoring Point | 2010-09-20 | Boron (Dissolved) |  | 4.8 | mg/L | Yes | 1.6 | 3 | mg/L | CHA
MT | Rosebud | 59323 | Colstrip Steam Electric Station | PPL Montana | 958D | 45.9049 | -106.6516 | Monitoring Point | 2010-09-20 | Chloride (Total) |  | 28 | mg/L | No
MT | Rosebud | 59323 | Colstrip Steam Electric Station | PPL Montana | 958D | 45.9049 | -106.6516 | Monitoring Point | 2010-09-20 | pH |  | 7.1 | SU | No
MT | Rosebud | 59323 | Colstrip Steam Electric Station | PPL Montana | 958D | 45.9049 | -106.6516 | Monitoring Point | 2010-09-20 | Selenium (Dissolved) |  | 0.005 | mg/L | No |  | 0.05 | mg/L | MCL
MT | Rosebud | 59323 | Colstrip Steam Electric Station | PPL Montana | 958D | 45.9049 | -106.6516 | Monitoring Point | 2010-09-20 | Sodium (Dissolved) |  | 404 | mg/L | No
MT | Rosebud | 59323 | Colstrip Steam Electric Station | PPL Montana | 958D | 45.9049 | -106.6516 | Monitoring Point | 2010-09-20 | Sulfate (Total) |  | 2830 | mg/L | Yes | 5.66 | 500 | mg/L | DWA
MT | Rosebud | 59323 | Colstrip Steam Electric Station | PPL Montana | 958D | 45.9049 | -106.6516 | Monitoring Point | 2010-09-20 | Total Dissolved Solids |  | 4580 | mg/L | No
MT | Rosebud | 59323 | Colstrip Steam Electric Station | PPL Montana | 959D | 45.9097 | -106.6485 | Monitoring Point | 2010-04-28 | Boron (Dissolved) |  | 0.4 | mg/L | No |  | 3 | mg/L | CHA
MT | Rosebud | 59323 | Colstrip Steam Electric Station | PPL Montana | 959D | 45.9097 | -106.6485 | Monitoring Point | 2010-04-28 | Chloride (Total) |  | 9 | mg/L | No
MT | Rosebud | 59323 | Colstrip Steam Electric Station | PPL Montana | 959D | 45.9097 | -106.6485 | Monitoring Point | 2010-04-28 | pH |  | 7.2 | SU | No
MT | Rosebud | 59323 | Colstrip Steam Electric Station | PPL Montana | 959D | 45.9097 | -106.6485 | Monitoring Point | 2010-04-28 | Selenium (Dissolved) |  | 0.005 | mg/L | No |  | 0.05 | mg/L | MCL
MT | Rosebud | 59323 | Colstrip Steam Electric Station | PPL Montana | 959D | 45.9097 | -106.6485 | Monitoring Point | 2010-04-28 | Sodium (Dissolved) |  | 204 | mg/L | No
MT | Rosebud | 59323 | Colstrip Steam Electric Station | PPL Montana | 959D | 45.9097 | -106.6485 | Monitoring Point | 2010-04-28 | Sulfate (Total) |  | 1090 | mg/L | Yes | 2.18 | 500 | mg/L | DWA
MT | Rosebud | 59323 | Colstrip Steam Electric Station | PPL Montana | 959D | 45.9097 | -106.6485 | Monitoring Point | 2010-04-28 | Total Dissolved Solids |  | 1940 | mg/L | No
MT | Rosebud | 59323 | Colstrip Steam Electric Station | PPL Montana | 95D | 45.8786 | -106.6242 | Monitoring Point | 2010-04-14 | Boron (Dissolved) |  | 0.4 | mg/L | No |  | 3 | mg/L | CHA
MT | Rosebud | 59323 | Colstrip Steam Electric Station | PPL Montana | 95D | 45.8786 | -106.6242 | Monitoring Point | 2010-04-14 | Chloride (Total) |  | 7 | mg/L | No
MT | Rosebud | 59323 | Colstrip Steam Electric Station | PPL Montana | 95D | 45.8786 | -106.6242 | Monitoring Point | 2010-04-14 | pH |  | 7.6 | SU | No
MT | Rosebud | 59323 | Colstrip Steam Electric Station | PPL Montana | 95D | 45.8786 | -106.6242 | Monitoring Point | 2010-04-14 | Selenium (Dissolved) |  | 0.005 | mg/L | No |  | 0.05 | mg/L | MCL
MT | Rosebud | 59323 | Colstrip Steam Electric Station | PPL Montana | 95D | 45.8786 | -106.6242 | Monitoring Point | 2010-04-14 | Sodium (Dissolved) |  | 400 | mg/L | No
MT | Rosebud | 59323 | Colstrip Steam Electric Station | PPL Montana | 95D | 45.8786 | -106.6242 | Monitoring Point | 2010-04-14 | Sulfate (Total) |  | 1120 | mg/L | Yes | 2.24 | 500 | mg/L | DWA
MT | Rosebud | 59323 | Colstrip Steam Electric Station | PPL Montana | 95D | 45.8786 | -106.6242 | Monitoring Point | 2010-04-14 | Total Dissolved Solids |  | 1990 | mg/L | No
MT | Rosebud | 59323 | Colstrip Steam Electric Station | PPL Montana | 95D | 45.8786 | -106.6242 | Monitoring Point | 2010-10-07 | Boron (Dissolved) |  | 0.3 | mg/L | No |  | 3 | mg/L | CHA
MT | Rosebud | 59323 | Colstrip Steam Electric Station | PPL Montana | 95D | 45.8786 | -106.6242 | Monitoring Point | 2010-10-07 | Boron (Dissolved) |  | 0.5 | mg/L | No |  | 3 | mg/L | CHA
MT | Rosebud | 59323 | Colstrip Steam Electric Station | PPL Montana | 95D | 45.8786 | -106.6242 | Monitoring Point | 2010-10-07 | Chloride (Total) |  | 7 | mg/L | No
MT | Rosebud | 59323 | Colstrip Steam Electric Station | PPL Montana | 95D | 45.8786 | -106.6242 | Monitoring Point | 2010-10-07 | Chloride (Total) |  | 8.6 | mg/L | No
MT | Rosebud | 59323 | Colstrip Steam Electric Station | PPL Montana | 95D | 45.8786 | -106.6242 | Monitoring Point | 2010-10-07 | pH |  | 7.9 | SU | No
MT | Rosebud | 59323 | Colstrip Steam Electric Station | PPL Montana | 95D | 45.8786 | -106.6242 | Monitoring Point | 2010-10-07 | pH |  | 7.8 | SU | No
MT | Rosebud | 59323 | Colstrip Steam Electric Station | PPL Montana | 95D | 45.8786 | -106.6242 | Monitoring Point | 2010-10-07 | Selenium (Dissolved) |  | 0.005 | mg/L | No |  | 0.05 | mg/L | MCL
MT | Rosebud | 59323 | Colstrip Steam Electric Station | PPL Montana | 95D | 45.8786 | -106.6242 | Monitoring Point | 2010-10-07 | Selenium (Dissolved) |  | 5 | mg/L | Yes | 100 | 0.05 | mg/L | MCL
MT | Rosebud | 59323 | Colstrip Steam Electric Station | PPL Montana | 95D | 45.8786 | -106.6242 | Monitoring Point | 2010-10-07 | Sodium (Dissolved) |  | 402 | mg/L | No
MT | Rosebud | 59323 | Colstrip Steam Electric Station | PPL Montana | 95D | 45.8786 | -106.6242 | Monitoring Point | 2010-10-07 | Sodium (Dissolved) |  | 400 | mg/L | No
MT | Rosebud | 59323 | Colstrip Steam Electric Station | PPL Montana | 95D | 45.8786 | -106.6242 | Monitoring Point | 2010-10-07 | Sulfate (Total) |  | 1130 | mg/L | Yes | 2.26 | 500 | mg/L | DWA
MT | Rosebud | 59323 | Colstrip Steam Electric Station | PPL Montana | 95D | 45.8786 | -106.6242 | Monitoring Point | 2010-10-07 | Sulfate (Total) |  | 1190 | mg/L | Yes | 2.38 | 500 | mg/L | DWA
MT | Rosebud | 59323 | Colstrip Steam Electric Station | PPL Montana | 95D | 45.8786 | -106.6242 | Monitoring Point | 2010-10-07 | Total Dissolved Solids |  | 1960 | mg/L | No
MT | Rosebud | 59323 | Colstrip Steam Electric Station | PPL Montana | 964D | 45.9077 | -106.6444 | Monitoring Point | 2010-04-27 | Boron (Dissolved) |  | 3 | mg/L | No |  | 3 | mg/L | CHA
MT | Rosebud | 59323 | Colstrip Steam Electric Station | PPL Montana | 964D | 45.9077 | -106.6444 | Monitoring Point | 2010-04-27 | Chloride (Total) |  | 37 | mg/L | No
MT | Rosebud | 59323 | Colstrip Steam Electric Station | PPL Montana | 964D | 45.9077 | -106.6444 | Monitoring Point | 2010-04-27 | pH |  | 7.2 | SU | No
MT | Rosebud | 59323 | Colstrip Steam Electric Station | PPL Montana | 964D | 45.9077 | -106.6444 | Monitoring Point | 2010-04-27 | Selenium (Dissolved) |  | 0.013 | mg/L | No |  | 0.05 | mg/L | MCL
MT | Rosebud | 59323 | Colstrip Steam Electric Station | PPL Montana | 964D | 45.9077 | -106.6444 | Monitoring Point | 2010-04-27 | Sodium (Dissolved) |  | 715 | mg/L | No
MT | Rosebud | 59323 | Colstrip Steam Electric Station | PPL Montana | 964D | 45.9077 | -106.6444 | Monitoring Point | 2010-04-27 | Sulfate (Total) |  | 3250 | mg/L | Yes | 6.5 | 500 | mg/L | DWA
MT | Rosebud | 59323 | Colstrip Steam Electric Station | PPL Montana | 964D | 45.9077 | -106.6444 | Monitoring Point | 2010-04-27 | Total Dissolved Solids |  | 5310 | mg/L | No
MT | Rosebud | 59323 | Colstrip Steam Electric Station | PPL Montana | 964D | 45.9077 | -106.6444 | Monitoring Point | 2010-10-20 | Boron (Dissolved) |  | 3 | mg/L | No |  | 3 | mg/L | CHA
MT | Rosebud | 59323 | Colstrip Steam Electric Station | PPL Montana | 964D | 45.9077 | -106.6444 | Monitoring Point | 2010-10-20 | Chloride (Total) |  | 40 | mg/L | No
MT | Rosebud | 59323 | Colstrip Steam Electric Station | PPL Montana | 964D | 45.9077 | -106.6444 | Monitoring Point | 2010-10-20 | pH |  | 7.3 | SU | No
MT | Rosebud | 59323 | Colstrip Steam Electric Station | PPL Montana | 964D | 45.9077 | -106.6444 | Monitoring Point | 2010-10-20 | Selenium (Dissolved) |  | 0.005 | mg/L | No |  | 0.05 | mg/L | MCL
MT | Rosebud | 59323 | Colstrip Steam Electric Station | PPL Montana | 964D | 45.9077 | -106.6444 | Monitoring Point | 2010-10-20 | Sodium (Dissolved) |  | 794 | mg/L | No
MT | Rosebud | 59323 | Colstrip Steam Electric Station | PPL Montana | 964D | 45.9077 | -106.6444 | Monitoring Point | 2010-10-20 | Sulfate (Total) |  | 3380 | mg/L | Yes | 6.76 | 500 | mg/L | DWA
MT | Rosebud | 59323 | Colstrip Steam Electric Station | PPL Montana | 964D | 45.9077 | -106.6444 | Monitoring Point | 2010-10-20 | Total Dissolved Solids |  | 5410 | mg/L | No
MT | Rosebud | 59323 | Colstrip Steam Electric Station | PPL Montana | 965D | 45.9082 | -106.6447 | Monitoring Point | 2010-04-27 | Boron (Dissolved) |  | 17.6 | mg/L | Yes | 5.8667 | 3 | mg/L | CHA
MT | Rosebud | 59323 | Colstrip Steam Electric Station | PPL Montana | 965D | 45.9082 | -106.6447 | Monitoring Point | 2010-04-27 | Chloride (Total) |  | 115 | mg/L | No
MT | Rosebud | 59323 | Colstrip Steam Electric Station | PPL Montana | 965D | 45.9082 | -106.6447 | Monitoring Point | 2010-04-27 | pH |  | 7.3 | SU | No
MT | Rosebud | 59323 | Colstrip Steam Electric Station | PPL Montana | 965D | 45.9082 | -106.6447 | Monitoring Point | 2010-04-27 | Selenium (Dissolved) |  | 0.02 | mg/L | No |  | 0.05 | mg/L | MCL
MT | Rosebud | 59323 | Colstrip Steam Electric Station | PPL Montana | 965D | 45.9082 | -106.6447 | Monitoring Point | 2010-04-27 | Sodium (Dissolved) |  | 669 | mg/L | No
MT | Rosebud | 59323 | Colstrip Steam Electric Station | PPL Montana | 965D | 45.9082 | -106.6447 | Monitoring Point | 2010-04-27 | Sulfate (Total) |  | 7680 | mg/L | Yes | 15.36 | 500 | mg/L | DWA
MT | Rosebud | 59323 | Colstrip Steam Electric Station | PPL Montana | 965D | 45.9082 | -106.6447 | Monitoring Point | 2010-04-27 | Total Dissolved Solids |  | 10400 | mg/L | No
MT | Rosebud | 59323 | Colstrip Steam Electric Station | PPL Montana | 965D | 45.9082 | -106.6447 | Monitoring Point | 2010-10-20 | Boron (Dissolved) |  | 16.5 | mg/L | Yes | 5.5 | 3 | mg/L | CHA
MT | Rosebud | 59323 | Colstrip Steam Electric Station | PPL Montana | 965D | 45.9082 | -106.6447 | Monitoring Point | 2010-10-20 | Chloride (Total) |  | 115 | mg/L | No
MT | Rosebud | 59323 | Colstrip Steam Electric Station | PPL Montana | 965D | 45.9082 | -106.6447 | Monitoring Point | 2010-10-20 | pH |  | 7.3 | SU | No
MT | Rosebud | 59323 | Colstrip Steam Electric Station | PPL Montana | 965D | 45.9082 | -106.6447 | Monitoring Point | 2010-10-20 | Selenium (Dissolved) |  | 0.005 | mg/L | No |  | 0.05 | mg/L | MCL
MT | Rosebud | 59323 | Colstrip Steam Electric Station | PPL Montana | 965D | 45.9082 | -106.6447 | Monitoring Point | 2010-10-20 | Sodium (Dissolved) |  | 720 | mg/L | No
MT | Rosebud | 59323 | Colstrip Steam Electric Station | PPL Montana | 965D | 45.9082 | -106.6447 | Monitoring Point | 2010-10-20 | Sulfate (Total) |  | 7390 | mg/L | Yes | 14.78 | 500 | mg/L | DWA
MT | Rosebud | 59323 | Colstrip Steam Electric Station | PPL Montana | 965D | 45.9082 | -106.6447 | Monitoring Point | 2010-10-20 | Total Dissolved Solids |  | 11500 | mg/L | No
MT | Rosebud | 59323 | Colstrip Steam Electric Station | PPL Montana | 967P | 45.9011 | -106.6572 | Monitoring Point | 2010-05-11 | Boron (Dissolved) |  | 20.5 | mg/L | Yes | 6.8333 | 3 | mg/L | CHA
MT | Rosebud | 59323 | Colstrip Steam Electric Station | PPL Montana | 967P | 45.9011 | -106.6572 | Monitoring Point | 2010-05-11 | Chloride (Total) |  | 120 | mg/L | No
MT | Rosebud | 59323 | Colstrip Steam Electric Station | PPL Montana | 967P | 45.9011 | -106.6572 | Monitoring Point | 2010-05-11 | pH |  | 6.5 | SU | No
MT | Rosebud | 59323 | Colstrip Steam Electric Station | PPL Montana | 967P | 45.9011 | -106.6572 | Monitoring Point | 2010-05-11 | Selenium (Dissolved) |  | 0.005 | mg/L | No |  | 0.05 | mg/L | MCL
MT | Rosebud | 59323 | Colstrip Steam Electric Station | PPL Montana | 967P | 45.9011 | -106.6572 | Monitoring Point | 2010-05-11 | Sodium (Dissolved) |  | 666 | mg/L | No
MT | Rosebud | 59323 | Colstrip Steam Electric Station | PPL Montana | 967P | 45.9011 | -106.6572 | Monitoring Point | 2010-05-11 | Sulfate (Total) |  | 12100 | mg/L | Yes | 24.2 | 500 | mg/L | DWA
MT | Rosebud | 59323 | Colstrip Steam Electric Station | PPL Montana | 967P | 45.9011 | -106.6572 | Monitoring Point | 2010-05-11 | Total Dissolved Solids |  | 16300 | mg/L | No
MT | Rosebud | 59323 | Colstrip Steam Electric Station | PPL Montana | 967P | 45.9011 | -106.6572 | Monitoring Point | 2010-10-18 | Boron (Dissolved) |  | 21 | mg/L | Yes | 7 | 3 | mg/L | CHA
MT | Rosebud | 59323 | Colstrip Steam Electric Station | PPL Montana | 967P | 45.9011 | -106.6572 | Monitoring Point | 2010-10-18 | Chloride (Total) |  | 135 | mg/L | No
MT | Rosebud | 59323 | Colstrip Steam Electric Station | PPL Montana | 967P | 45.9011 | -106.6572 | Monitoring Point | 2010-10-18 | pH |  | 6.1 | SU | No
MT | Rosebud | 59323 | Colstrip Steam Electric Station | PPL Montana | 967P | 45.9011 | -106.6572 | Monitoring Point | 2010-10-18 | Selenium (Dissolved) |  | 0.005 | mg/L | No |  | 0.05 | mg/L | MCL
MT | Rosebud | 59323 | Colstrip Steam Electric Station | PPL Montana | 967P | 45.9011 | -106.6572 | Monitoring Point | 2010-10-18 | Sodium (Dissolved) |  | 738 | mg/L | No
MT | Rosebud | 59323 | Colstrip Steam Electric Station | PPL Montana | 967P | 45.9011 | -106.6572 | Monitoring Point | 2010-10-18 | Sulfate (Total) |  | 12800 | mg/L | Yes | 25.6 | 500 | mg/L | DWA
MT | Rosebud | 59323 | Colstrip Steam Electric Station | PPL Montana | 967P | 45.9011 | -106.6572 | Monitoring Point | 2010-10-18 | Total Dissolved Solids |  | 17100 | mg/L | No
MT | Rosebud | 59323 | Colstrip Steam Electric Station | PPL Montana | 96A | 45.8786 | -106.6242 | Monitoring Point | 2010-04-13 | Boron (Dissolved) |  | 0.4 | mg/L | No |  | 3 | mg/L | CHA
MT | Rosebud | 59323 | Colstrip Steam Electric Station | PPL Montana | 96A | 45.8786 | -106.6242 | Monitoring Point | 2010-04-13 | Chloride (Total) |  | 74 | mg/L | No
MT | Rosebud | 59323 | Colstrip Steam Electric Station | PPL Montana | 96A | 45.8786 | -106.6242 | Monitoring Point | 2010-04-13 | pH |  | 7.1 | SU | No
MT | Rosebud | 59323 | Colstrip Steam Electric Station | PPL Montana | 96A | 45.8786 | -106.6242 | Monitoring Point | 2010-04-13 | Selenium (Dissolved) |  | 0.005 | mg/L | No |  | 0.05 | mg/L | MCL
MT | Rosebud | 59323 | Colstrip Steam Electric Station | PPL Montana | 96A | 45.8786 | -106.6242 | Monitoring Point | 2010-04-13 | Sodium (Dissolved) |  | 208 | mg/L | No
MT | Rosebud | 59323 | Colstrip Steam Electric Station | PPL Montana | 96A | 45.8786 | -106.6242 | Monitoring Point | 2010-04-13 | Sulfate (Total) |  | 1740 | mg/L | Yes | 3.48 | 500 | mg/L | DWA
MT | Rosebud | 59323 | Colstrip Steam Electric Station | PPL Montana | 96A | 45.8786 | -106.6242 | Monitoring Point | 2010-04-13 | Total Dissolved Solids |  | 3000 | mg/L | No
MT | Rosebud | 59323 | Colstrip Steam Electric Station | PPL Montana | 96A | 45.8786 | -106.6242 | Monitoring Point | 2010-10-06 | Boron (Dissolved) |  | 0.6 | mg/L | No |  | 3 | mg/L | CHA
MT | Rosebud | 59323 | Colstrip Steam Electric Station | PPL Montana | 96A | 45.8786 | -106.6242 | Monitoring Point | 2010-10-06 | Chloride (Total) |  | 112 | mg/L | No
MT | Rosebud | 59323 | Colstrip Steam Electric Station | PPL Montana | 96A | 45.8786 | -106.6242 | Monitoring Point | 2010-10-06 | pH |  | 7.4 | SU | No
MT | Rosebud | 59323 | Colstrip Steam Electric Station | PPL Montana | 96A | 45.8786 | -106.6242 | Monitoring Point | 2010-10-06 | Selenium (Dissolved) |  | 0.005 | mg/L | No |  | 0.05 | mg/L | MCL
MT | Rosebud | 59323 | Colstrip Steam Electric Station | PPL Montana | 96A | 45.8786 | -106.6242 | Monitoring Point | 2010-10-06 | Sodium (Dissolved) |  | 212 | mg/L | No
MT | Rosebud | 59323 | Colstrip Steam Electric Station | PPL Montana | 96A | 45.8786 | -106.6242 | Monitoring Point | 2010-10-06 | Sulfate (Total) |  | 1880 | mg/L | Yes | 3.76 | 500 | mg/L | DWA
MT | Rosebud | 59323 | Colstrip Steam Electric Station | PPL Montana | 96A | 45.8786 | -106.6242 | Monitoring Point | 2010-10-06 | Total Dissolved Solids |  | 3210 | mg/L | No
MT | Rosebud | 59323 | Colstrip Steam Electric Station | PPL Montana | 971D | 45.9099 | -106.6458 | Monitoring Point | 2010-04-28 | Boron (Dissolved) |  | 0.5 | mg/L | No |  | 3 | mg/L | CHA
MT | Rosebud | 59323 | Colstrip Steam Electric Station | PPL Montana | 971D | 45.9099 | -106.6458 | Monitoring Point | 2010-04-28 | Chloride (Total) |  | 11 | mg/L | No
MT | Rosebud | 59323 | Colstrip Steam Electric Station | PPL Montana | 971D | 45.9099 | -106.6458 | Monitoring Point | 2010-04-28 | pH |  | 7.4 | SU | No
MT | Rosebud | 59323 | Colstrip Steam Electric Station | PPL Montana | 971D | 45.9099 | -106.6458 | Monitoring Point | 2010-04-28 | Selenium (Dissolved) |  | 0.005 | mg/L | No |  | 0.05 | mg/L | MCL
MT | Rosebud | 59323 | Colstrip Steam Electric Station | PPL Montana | 971D | 45.9099 | -106.6458 | Monitoring Point | 2010-04-28 | Sodium (Dissolved) |  | 816 | mg/L | No
MT | Rosebud | 59323 | Colstrip Steam Electric Station | PPL Montana | 971D | 45.9099 | -106.6458 | Monitoring Point | 2010-04-28 | Sulfate (Total) |  | 1820 | mg/L | Yes | 3.64 | 500 | mg/L | DWA
MT | Rosebud | 59323 | Colstrip Steam Electric Station | PPL Montana | 971D | 45.9099 | -106.6458 | Monitoring Point | 2010-04-28 | Total Dissolved Solids |  | 3200 | mg/L | No
MT | Rosebud | 59323 | Colstrip Steam Electric Station | PPL Montana | 971D | 45.9099 | -106.6458 | Monitoring Point | 2010-10-20 | Boron (Dissolved) |  | 0.4 | mg/L | No |  | 3 | mg/L | CHA
MT | Rosebud | 59323 | Colstrip Steam Electric Station | PPL Montana | 971D | 45.9099 | -106.6458 | Monitoring Point | 2010-10-20 | Chloride (Total) |  | 11 | mg/L | No
MT | Rosebud | 59323 | Colstrip Steam Electric Station | PPL Montana | 971D | 45.9099 | -106.6458 | Monitoring Point | 2010-10-20 | pH |  | 7.5 | SU | No
MT | Rosebud | 59323 | Colstrip Steam Electric Station | PPL Montana | 971D | 45.9099 | -106.6458 | Monitoring Point | 2010-10-20 | Selenium (Dissolved) |  | 0.005 | mg/L | No |  | 0.05 | mg/L | MCL
MT | Rosebud | 59323 | Colstrip Steam Electric Station | PPL Montana | 971D | 45.9099 | -106.6458 | Monitoring Point | 2010-10-20 | Sodium (Dissolved) |  | 921 | mg/L | No
MT | Rosebud | 59323 | Colstrip Steam Electric Station | PPL Montana | 971D | 45.9099 | -106.6458 | Monitoring Point | 2010-10-20 | Sulfate (Total) |  | 1950 | mg/L | Yes | 3.9 | 500 | mg/L | DWA
MT | Rosebud | 59323 | Colstrip Steam Electric Station | PPL Montana | 971D | 45.9099 | -106.6458 | Monitoring Point | 2010-10-20 | Total Dissolved Solids |  | 3360 | mg/L | No
MT | Rosebud | 59323 | Colstrip Steam Electric Station | PPL Montana | 972D | 45.9094 | -106.6392 | Monitoring Point | 2010-05-17 | Boron (Dissolved) |  | 0.7 | mg/L | No |  | 3 | mg/L | CHA
MT | Rosebud | 59323 | Colstrip Steam Electric Station | PPL Montana | 972D | 45.9094 | -106.6392 | Monitoring Point | 2010-05-17 | Chloride (Total) |  | 21 | mg/L | No
MT | Rosebud | 59323 | Colstrip Steam Electric Station | PPL Montana | 972D | 45.9094 | -106.6392 | Monitoring Point | 2010-05-17 | pH |  | 7.4 | SU | No
MT | Rosebud | 59323 | Colstrip Steam Electric Station | PPL Montana | 972D | 45.9094 | -106.6392 | Monitoring Point | 2010-05-17 | Selenium (Dissolved) |  | 0.005 | mg/L | No |  | 0.05 | mg/L | MCL
MT | Rosebud | 59323 | Colstrip Steam Electric Station | PPL Montana | 972D | 45.9094 | -106.6392 | Monitoring Point | 2010-05-17 | Sodium (Dissolved) |  | 1020 | mg/L | No
MT | Rosebud | 59323 | Colstrip Steam Electric Station | PPL Montana | 972D | 45.9094 | -106.6392 | Monitoring Point | 2010-05-17 | Sulfate (Total) |  | 2360 | mg/L | Yes | 4.72 | 500 | mg/L | DWA
MT | Rosebud | 59323 | Colstrip Steam Electric Station | PPL Montana | 972D | 45.9094 | -106.6392 | Monitoring Point | 2010-05-17 | Total Dissolved Solids |  | 3970 | mg/L | No
MT | Rosebud | 59323 | Colstrip Steam Electric Station | PPL Montana | 973D | 45.9113 | -106.6403 | Monitoring Point | 2010-05-17 | Boron (Dissolved) |  | 0.6 | mg/L | No |  | 3 | mg/L | CHA
MT | Rosebud | 59323 | Colstrip Steam Electric Station | PPL Montana | 973D | 45.9113 | -106.6403 | Monitoring Point | 2010-05-17 | Chloride (Total) |  | 10 | mg/L | No
MT | Rosebud | 59323 | Colstrip Steam Electric Station | PPL Montana | 973D | 45.9113 | -106.6403 | Monitoring Point | 2010-05-17 | pH |  | 7.2 | SU | No
MT | Rosebud | 59323 | Colstrip Steam Electric Station | PPL Montana | 973D | 45.9113 | -106.6403 | Monitoring Point | 2010-05-17 | Selenium (Dissolved) |  | 0.005 | mg/L | No |  | 0.05 | mg/L | MCL
MT | Rosebud | 59323 | Colstrip Steam Electric Station | PPL Montana | 973D | 45.9113 | -106.6403 | Monitoring Point | 2010-05-17 | Sodium (Dissolved) |  | 758 | mg/L | No
MT | Rosebud | 59323 | Colstrip Steam Electric Station | PPL Montana | 973D | 45.9113 | -106.6403 | Monitoring Point | 2010-05-17 | Sulfate (Total) |  | 1610 | mg/L | Yes | 3.22 | 500 | mg/L | DWA
MT | Rosebud | 59323 | Colstrip Steam Electric Station | PPL Montana | 973D | 45.9113 | -106.6403 | Monitoring Point | 2010-05-17 | Total Dissolved Solids |  | 3160 | mg/L | No
MT | Rosebud | 59323 | Colstrip Steam Electric Station | PPL Montana | 974D | 45.9087 | -106.6501 | Monitoring Point | 2010-05-23 | Boron (Dissolved) |  | 0.4 | mg/L | No |  | 3 | mg/L | CHA
MT | Rosebud | 59323 | Colstrip Steam Electric Station | PPL Montana | 974D | 45.9087 | -106.6501 | Monitoring Point | 2010-05-23 | Chloride (Total) |  | 9 | mg/L | No
MT | Rosebud | 59323 | Colstrip Steam Electric Station | PPL Montana | 974D | 45.9087 | -106.6501 | Monitoring Point | 2010-05-23 | pH |  | 7.2 | SU | No
MT | Rosebud | 59323 | Colstrip Steam Electric Station | PPL Montana | 974D | 45.9087 | -106.6501 | Monitoring Point | 2010-05-23 | Selenium (Dissolved) |  | 0.005 | mg/L | No |  | 0.05 | mg/L | MCL
MT | Rosebud | 59323 | Colstrip Steam Electric Station | PPL Montana | 974D | 45.9087 | -106.6501 | Monitoring Point | 2010-05-23 | Sodium (Dissolved) |  | 183 | mg/L | No
MT | Rosebud | 59323 | Colstrip Steam Electric Station | PPL Montana | 974D | 45.9087 | -106.6501 | Monitoring Point | 2010-05-23 | Sulfate (Total) |  | 1310 | mg/L | Yes | 2.62 | 500 | mg/L | DWA
MT | Rosebud | 59323 | Colstrip Steam Electric Station | PPL Montana | 974D | 45.9087 | -106.6501 | Monitoring Point | 2010-05-23 | Total Dissolved Solids |  | 2320 | mg/L | No
MT | Rosebud | 59323 | Colstrip Steam Electric Station | PPL Montana | 975D | 45.9083 | -106.6516 | Monitoring Point | 2010-05-23 | Boron (Dissolved) |  | 1.6 | mg/L | No |  | 3 | mg/L | CHA
MT | Rosebud | 59323 | Colstrip Steam Electric Station | PPL Montana | 975D | 45.9083 | -106.6516 | Monitoring Point | 2010-05-23 | Chloride (Total) |  | 12 | mg/L | No
MT | Rosebud | 59323 | Colstrip Steam Electric Station | PPL Montana | 975D | 45.9083 | -106.6516 | Monitoring Point | 2010-05-23 | pH |  | 6.9 | SU | No
MT | Rosebud | 59323 | Colstrip Steam Electric Station | PPL Montana | 975D | 45.9083 | -106.6516 | Monitoring Point | 2010-05-23 | Selenium (Dissolved) |  | 0.005 | mg/L | No |  | 0.05 | mg/L | MCL
MT | Rosebud | 59323 | Colstrip Steam Electric Station | PPL Montana | 975D | 45.9083 | -106.6516 | Monitoring Point | 2010-05-23 | Sodium (Dissolved) |  | 241 | mg/L | No
MT | Rosebud | 59323 | Colstrip Steam Electric Station | PPL Montana | 975D | 45.9083 | -106.6516 | Monitoring Point | 2010-05-23 | Sulfate (Total) |  | 2000 | mg/L | Yes | 4 | 500 | mg/L | DWA
MT | Rosebud | 59323 | Colstrip Steam Electric Station | PPL Montana | 975D | 45.9083 | -106.6516 | Monitoring Point | 2010-05-23 | Total Dissolved Solids |  | 3320 | mg/L | No
MT | Rosebud | 59323 | Colstrip Steam Electric Station | PPL Montana | 977A | 45.8939 | -106.6493 | Monitoring Point | 2010-05-20 | Boron (Dissolved) |  | 1.9 | mg/L | No |  | 3 | mg/L | CHA
MT | Rosebud | 59323 | Colstrip Steam Electric Station | PPL Montana | 977A | 45.8939 | -106.6493 | Monitoring Point | 2010-05-20 | Chloride (Total) |  | 18 | mg/L | No
MT | Rosebud | 59323 | Colstrip Steam Electric Station | PPL Montana | 977A | 45.8939 | -106.6493 | Monitoring Point | 2010-05-20 | pH |  | 7.4 | SU | No
MT | Rosebud | 59323 | Colstrip Steam Electric Station | PPL Montana | 977A | 45.8939 | -106.6493 | Monitoring Point | 2010-05-20 | Selenium (Dissolved) |  | 0.005 | mg/L | No |  | 0.05 | mg/L | MCL
MT | Rosebud | 59323 | Colstrip Steam Electric Station | PPL Montana | 977A | 45.8939 | -106.6493 | Monitoring Point | 2010-05-20 | Sodium (Dissolved) |  | 349 | mg/L | No
MT | Rosebud | 59323 | Colstrip Steam Electric Station | PPL Montana | 977A | 45.8939 | -106.6493 | Monitoring Point | 2010-05-20 | Sulfate (Total) |  | 3360 | mg/L | Yes | 6.72 | 500 | mg/L | DWA
MT | Rosebud | 59323 | Colstrip Steam Electric Station | PPL Montana | 977A | 45.8939 | -106.6493 | Monitoring Point | 2010-05-20 | Total Dissolved Solids |  | 4940 | mg/L | No
MT | Rosebud | 59323 | Colstrip Steam Electric Station | PPL Montana | 977A | 45.8939 | -106.6493 | Monitoring Point | 2010-10-18 | Boron (Dissolved) |  | 2.8 | mg/L | No |  | 3 | mg/L | CHA
MT | Rosebud | 59323 | Colstrip Steam Electric Station | PPL Montana | 977A | 45.8939 | -106.6493 | Monitoring Point | 2010-10-18 | Chloride (Total) |  | 26 | mg/L | No
MT | Rosebud | 59323 | Colstrip Steam Electric Station | PPL Montana | 977A | 45.8939 | -106.6493 | Monitoring Point | 2010-10-18 | pH |  | 7.5 | SU | No
MT | Rosebud | 59323 | Colstrip Steam Electric Station | PPL Montana | 977A | 45.8939 | -106.6493 | Monitoring Point | 2010-10-18 | Selenium (Dissolved) |  | 0.015 | mg/L | No |  | 0.05 | mg/L | MCL
MT | Rosebud | 59323 | Colstrip Steam Electric Station | PPL Montana | 977A | 45.8939 | -106.6493 | Monitoring Point | 2010-10-18 | Sodium (Dissolved) |  | 491 | mg/L | No
MT | Rosebud | 59323 | Colstrip Steam Electric Station | PPL Montana | 977A | 45.8939 | -106.6493 | Monitoring Point | 2010-10-18 | Sulfate (Total) |  | 4430 | mg/L | Yes | 8.86 | 500 | mg/L | DWA
MT | Rosebud | 59323 | Colstrip Steam Electric Station | PPL Montana | 977A | 45.8939 | -106.6493 | Monitoring Point | 2010-10-18 | Total Dissolved Solids |  | 6400 | mg/L | No
MT | Rosebud | 59323 | Colstrip Steam Electric Station | PPL Montana | 978S | 45.8933 | -106.6509 | Monitoring Point | 2010-05-19 | Boron (Dissolved) |  | 1.2 | mg/L | No |  | 3 | mg/L | CHA
MT | Rosebud | 59323 | Colstrip Steam Electric Station | PPL Montana | 978S | 45.8933 | -106.6509 | Monitoring Point | 2010-05-19 | Chloride (Total) |  | 13 | mg/L | No
MT | Rosebud | 59323 | Colstrip Steam Electric Station | PPL Montana | 978S | 45.8933 | -106.6509 | Monitoring Point | 2010-05-19 | pH |  | 7.8 | SU | No
MT | Rosebud | 59323 | Colstrip Steam Electric Station | PPL Montana | 978S | 45.8933 | -106.6509 | Monitoring Point | 2010-05-19 | Selenium (Dissolved) |  | 0.005 | mg/L | No |  | 0.05 | mg/L | MCL
MT | Rosebud | 59323 | Colstrip Steam Electric Station | PPL Montana | 978S | 45.8933 | -106.6509 | Monitoring Point | 2010-05-19 | Sodium (Dissolved) |  | 299 | mg/L | No
MT | Rosebud | 59323 | Colstrip Steam Electric Station | PPL Montana | 978S | 45.8933 | -106.6509 | Monitoring Point | 2010-05-19 | Sulfate (Total) |  | 2310 | mg/L | Yes | 4.62 | 500 | mg/L | DWA
MT | Rosebud | 59323 | Colstrip Steam Electric Station | PPL Montana | 978S | 45.8933 | -106.6509 | Monitoring Point | 2010-05-19 | Total Dissolved Solids |  | 3890 | mg/L | No
MT | Rosebud | 59323 | Colstrip Steam Electric Station | PPL Montana | 978S | 45.8933 | -106.6509 | Monitoring Point | 2010-10-18 | Boron (Dissolved) |  | 1.2 | mg/L | No |  | 3 | mg/L | CHA
MT | Rosebud | 59323 | Colstrip Steam Electric Station | PPL Montana | 978S | 45.8933 | -106.6509 | Monitoring Point | 2010-10-18 | Chloride (Total) |  | 16 | mg/L | No
MT | Rosebud | 59323 | Colstrip Steam Electric Station | PPL Montana | 978S | 45.8933 | -106.6509 | Monitoring Point | 2010-10-18 | pH |  | 7.2 | SU | No
MT | Rosebud | 59323 | Colstrip Steam Electric Station | PPL Montana | 978S | 45.8933 | -106.6509 | Monitoring Point | 2010-10-18 | Selenium (Dissolved) |  | 0.005 | mg/L | No |  | 0.05 | mg/L | MCL
MT | Rosebud | 59323 | Colstrip Steam Electric Station | PPL Montana | 978S | 45.8933 | -106.6509 | Monitoring Point | 2010-10-18 | Sodium (Dissolved) |  | 318 | mg/L | No
MT | Rosebud | 59323 | Colstrip Steam Electric Station | PPL Montana | 978S | 45.8933 | -106.6509 | Monitoring Point | 2010-10-18 | Sulfate (Total) |  | 2590 | mg/L | Yes | 5.18 | 500 | mg/L | DWA
MT | Rosebud | 59323 | Colstrip Steam Electric Station | PPL Montana | 978S | 45.8933 | -106.6509 | Monitoring Point | 2010-10-18 | Total Dissolved Solids |  | 4050 | mg/L | No
MT | Rosebud | 59323 | Colstrip Steam Electric Station | PPL Montana | 979S | 45.8923 | -106.6497 | Monitoring Point | 2010-05-20 | Boron (Dissolved) |  | 1.7 | mg/L | No |  | 3 | mg/L | CHA
MT | Rosebud | 59323 | Colstrip Steam Electric Station | PPL Montana | 979S | 45.8923 | -106.6497 | Monitoring Point | 2010-05-20 | Chloride (Total) |  | 6 | mg/L | No
MT | Rosebud | 59323 | Colstrip Steam Electric Station | PPL Montana | 979S | 45.8923 | -106.6497 | Monitoring Point | 2010-05-20 | pH |  | 7.4 | SU | No
MT | Rosebud | 59323 | Colstrip Steam Electric Station | PPL Montana | 979S | 45.8923 | -106.6497 | Monitoring Point | 2010-05-20 | Selenium (Dissolved) |  | 0.017 | mg/L | No |  | 0.05 | mg/L | MCL
MT | Rosebud | 59323 | Colstrip Steam Electric Station | PPL Montana | 979S | 45.8923 | -106.6497 | Monitoring Point | 2010-05-20 | Sodium (Dissolved) |  | 183 | mg/L | No
MT | Rosebud | 59323 | Colstrip Steam Electric Station | PPL Montana | 979S | 45.8923 | -106.6497 | Monitoring Point | 2010-05-20 | Sulfate (Total) |  | 2100 | mg/L | Yes | 4.2 | 500 | mg/L | DWA
MT | Rosebud | 59323 | Colstrip Steam Electric Station | PPL Montana | 979S | 45.8923 | -106.6497 | Monitoring Point | 2010-05-20 | Total Dissolved Solids |  | 3310 | mg/L | No
MT | Rosebud | 59323 | Colstrip Steam Electric Station | PPL Montana | 979S | 45.8923 | -106.6497 | Monitoring Point | 2010-10-18 | Boron (Dissolved) |  | 1.6 | mg/L | No |  | 3 | mg/L | CHA
MT | Rosebud | 59323 | Colstrip Steam Electric Station | PPL Montana | 979S | 45.8923 | -106.6497 | Monitoring Point | 2010-10-18 | Chloride (Total) |  | 7 | mg/L | No
MT | Rosebud | 59323 | Colstrip Steam Electric Station | PPL Montana | 979S | 45.8923 | -106.6497 | Monitoring Point | 2010-10-18 | pH |  | 7.2 | SU | No
MT | Rosebud | 59323 | Colstrip Steam Electric Station | PPL Montana | 979S | 45.8923 | -106.6497 | Monitoring Point | 2010-10-18 | Selenium (Dissolved) |  | 0.014 | mg/L | No |  | 0.05 | mg/L | MCL
MT | Rosebud | 59323 | Colstrip Steam Electric Station | PPL Montana | 979S | 45.8923 | -106.6497 | Monitoring Point | 2010-10-18 | Sodium (Dissolved) |  | 192 | mg/L | No
MT | Rosebud | 59323 | Colstrip Steam Electric Station | PPL Montana | 979S | 45.8923 | -106.6497 | Monitoring Point | 2010-10-18 | Sulfate (Total) |  | 2380 | mg/L | Yes | 4.76 | 500 | mg/L | DWA
MT | Rosebud | 59323 | Colstrip Steam Electric Station | PPL Montana | 979S | 45.8923 | -106.6497 | Monitoring Point | 2010-10-18 | Total Dissolved Solids |  | 3620 | mg/L | No
MT | Rosebud | 59323 | Colstrip Steam Electric Station | PPL Montana | 97A | 45.8785 | -106.623 | Monitoring Point | 2010-04-13 | Boron (Dissolved) |  | 0.5 | mg/L | No |  | 3 | mg/L | CHA
MT | Rosebud | 59323 | Colstrip Steam Electric Station | PPL Montana | 97A | 45.8785 | -106.623 | Monitoring Point | 2010-04-13 | Chloride (Total) |  | 73 | mg/L | No
MT | Rosebud | 59323 | Colstrip Steam Electric Station | PPL Montana | 97A | 45.8785 | -106.623 | Monitoring Point | 2010-04-13 | pH |  | 7.3 | SU | No
MT | Rosebud | 59323 | Colstrip Steam Electric Station | PPL Montana | 97A | 45.8785 | -106.623 | Monitoring Point | 2010-04-13 | Selenium (Dissolved) |  | 0.005 | mg/L | No |  | 0.05 | mg/L | MCL
MT | Rosebud | 59323 | Colstrip Steam Electric Station | PPL Montana | 97A | 45.8785 | -106.623 | Monitoring Point | 2010-04-13 | Sodium (Dissolved) |  | 206 | mg/L | No
MT | Rosebud | 59323 | Colstrip Steam Electric Station | PPL Montana | 97A | 45.8785 | -106.623 | Monitoring Point | 2010-04-13 | Sulfate (Total) |  | 1900 | mg/L | Yes | 3.8 | 500 | mg/L | DWA
MT | Rosebud | 59323 | Colstrip Steam Electric Station | PPL Montana | 97A | 45.8785 | -106.623 | Monitoring Point | 2010-04-13 | Total Dissolved Solids |  | 3400 | mg/L | No
MT | Rosebud | 59323 | Colstrip Steam Electric Station | PPL Montana | 97A | 45.8785 | -106.623 | Monitoring Point | 2010-10-06 | Boron (Dissolved) |  | 0.5 | mg/L | No |  | 3 | mg/L | CHA
MT | Rosebud | 59323 | Colstrip Steam Electric Station | PPL Montana | 97A | 45.8785 | -106.623 | Monitoring Point | 2010-10-06 | Chloride (Total) |  | 82 | mg/L | No
MT | Rosebud | 59323 | Colstrip Steam Electric Station | PPL Montana | 97A | 45.8785 | -106.623 | Monitoring Point | 2010-10-06 | pH |  | 7.4 | SU | No
MT | Rosebud | 59323 | Colstrip Steam Electric Station | PPL Montana | 97A | 45.8785 | -106.623 | Monitoring Point | 2010-10-06 | Selenium (Dissolved) |  | 0.005 | mg/L | No |  | 0.05 | mg/L | MCL
MT | Rosebud | 59323 | Colstrip Steam Electric Station | PPL Montana | 97A | 45.8785 | -106.623 | Monitoring Point | 2010-10-06 | Sodium (Dissolved) |  | 202 | mg/L | No
MT | Rosebud | 59323 | Colstrip Steam Electric Station | PPL Montana | 97A | 45.8785 | -106.623 | Monitoring Point | 2010-10-06 | Sulfate (Total) |  | 1890 | mg/L | Yes | 3.78 | 500 | mg/L | DWA
MT | Rosebud | 59323 | Colstrip Steam Electric Station | PPL Montana | 97A | 45.8785 | -106.623 | Monitoring Point | 2010-10-06 | Total Dissolved Solids |  | 3360 | mg/L | No
MT | Rosebud | 59323 | Colstrip Steam Electric Station | PPL Montana | 981D | 45.9082 | -106.6424 | Monitoring Point | 2010-05-05 | Boron (Dissolved) |  | 0.6 | mg/L | No |  | 3 | mg/L | CHA
MT | Rosebud | 59323 | Colstrip Steam Electric Station | PPL Montana | 981D | 45.9082 | -106.6424 | Monitoring Point | 2010-05-05 | Chloride (Total) |  | 22 | mg/L | No
MT | Rosebud | 59323 | Colstrip Steam Electric Station | PPL Montana | 981D | 45.9082 | -106.6424 | Monitoring Point | 2010-05-05 | pH |  | 7.3 | SU | No
MT | Rosebud | 59323 | Colstrip Steam Electric Station | PPL Montana | 981D | 45.9082 | -106.6424 | Monitoring Point | 2010-05-05 | Selenium (Dissolved) |  | 0.005 | mg/L | No |  | 0.05 | mg/L | MCL
MT | Rosebud | 59323 | Colstrip Steam Electric Station | PPL Montana | 981D | 45.9082 | -106.6424 | Monitoring Point | 2010-05-05 | Sodium (Dissolved) |  | 1210 | mg/L | No
MT | Rosebud | 59323 | Colstrip Steam Electric Station | PPL Montana | 981D | 45.9082 | -106.6424 | Monitoring Point | 2010-05-05 | Sulfate (Total) |  | 3020 | mg/L | Yes | 6.04 | 500 | mg/L | DWA
MT | Rosebud | 59323 | Colstrip Steam Electric Station | PPL Montana | 981D | 45.9082 | -106.6424 | Monitoring Point | 2010-05-05 | Total Dissolved Solids |  | 4960 | mg/L | No
MT | Rosebud | 59323 | Colstrip Steam Electric Station | PPL Montana | 981D | 45.9082 | -106.6424 | Monitoring Point | 2010-10-21 | Boron (Dissolved) |  | 0.5 | mg/L | No |  | 3 | mg/L | CHA
MT | Rosebud | 59323 | Colstrip Steam Electric Station | PPL Montana | 981D | 45.9082 | -106.6424 | Monitoring Point | 2010-10-21 | Chloride (Total) |  | 12 | mg/L | No
MT | Rosebud | 59323 | Colstrip Steam Electric Station | PPL Montana | 981D | 45.9082 | -106.6424 | Monitoring Point | 2010-10-21 | pH |  | 7.6 | SU | No
MT | Rosebud | 59323 | Colstrip Steam Electric Station | PPL Montana | 981D | 45.9082 | -106.6424 | Monitoring Point | 2010-10-21 | Selenium (Dissolved) |  | 0.005 | mg/L | No |  | 0.05 | mg/L | MCL
MT | Rosebud | 59323 | Colstrip Steam Electric Station | PPL Montana | 981D | 45.9082 | -106.6424 | Monitoring Point | 2010-10-21 | Sodium (Dissolved) |  | 1110 | mg/L | No
MT | Rosebud | 59323 | Colstrip Steam Electric Station | PPL Montana | 981D | 45.9082 | -106.6424 | Monitoring Point | 2010-10-21 | Sodium (Dissolved) |  | 1120 | mg/L | No
MT | Rosebud | 59323 | Colstrip Steam Electric Station | PPL Montana | 981D | 45.9082 | -106.6424 | Monitoring Point | 2010-10-21 | Sulfate (Total) |  | 2360 | mg/L | Yes | 4.72 | 500 | mg/L | DWA
MT | Rosebud | 59323 | Colstrip Steam Electric Station | PPL Montana | 981D | 45.9082 | -106.6424 | Monitoring Point | 2010-10-21 | Sulfate (Total) |  | 2350 | mg/L | Yes | 4.7 | 500 | mg/L | DWA
MT | Rosebud | 59323 | Colstrip Steam Electric Station | PPL Montana | 981D | 45.9082 | -106.6424 | Monitoring Point | 2010-10-21 | Total Dissolved Solids |  | 3810 | mg/L | No
MT | Rosebud | 59323 | Colstrip Steam Electric Station | PPL Montana | 981D | 45.9082 | -106.6424 | Monitoring Point | 2010-10-21 | Total Dissolved Solids |  | 3830 | mg/L | No
MT | Rosebud | 59323 | Colstrip Steam Electric Station | PPL Montana | 982D | 45.9082 | -106.642 | Monitoring Point | 2010-05-06 | Boron (Dissolved) |  | 2 | mg/L | No |  | 3 | mg/L | CHA
MT | Rosebud | 59323 | Colstrip Steam Electric Station | PPL Montana | 982D | 45.9082 | -106.642 | Monitoring Point | 2010-05-06 | Chloride (Total) |  | 50 | mg/L | No
MT | Rosebud | 59323 | Colstrip Steam Electric Station | PPL Montana | 982D | 45.9082 | -106.642 | Monitoring Point | 2010-05-06 | pH |  | 7 | SU | No
MT | Rosebud | 59323 | Colstrip Steam Electric Station | PPL Montana | 982D | 45.9082 | -106.642 | Monitoring Point | 2010-05-06 | Selenium (Dissolved) |  | 0.005 | mg/L | No |  | 0.05 | mg/L | MCL
MT | Rosebud | 59323 | Colstrip Steam Electric Station | PPL Montana | 982D | 45.9082 | -106.642 | Monitoring Point | 2010-05-06 | Sodium (Dissolved) |  | 762 | mg/L | No
MT | Rosebud | 59323 | Colstrip Steam Electric Station | PPL Montana | 982D | 45.9082 | -106.642 | Monitoring Point | 2010-05-06 | Sulfate (Total) |  | 4140 | mg/L | Yes | 8.28 | 500 | mg/L | DWA
MT | Rosebud | 59323 | Colstrip Steam Electric Station | PPL Montana | 982D | 45.9082 | -106.642 | Monitoring Point | 2010-05-06 | Total Dissolved Solids |  | 6810 | mg/L | No
MT | Rosebud | 59323 | Colstrip Steam Electric Station | PPL Montana | 982D | 45.9082 | -106.642 | Monitoring Point | 2010-10-21 | Boron (Dissolved) |  | 2 | mg/L | No |  | 3 | mg/L | CHA
MT | Rosebud | 59323 | Colstrip Steam Electric Station | PPL Montana | 982D | 45.9082 | -106.642 | Monitoring Point | 2010-10-21 | Chloride (Total) |  | 61 | mg/L | No
MT | Rosebud | 59323 | Colstrip Steam Electric Station | PPL Montana | 982D | 45.9082 | -106.642 | Monitoring Point | 2010-10-21 | pH |  | 7.1 | SU | No
MT | Rosebud | 59323 | Colstrip Steam Electric Station | PPL Montana | 982D | 45.9082 | -106.642 | Monitoring Point | 2010-10-21 | Selenium (Dissolved) |  | 0.005 | mg/L | No |  | 0.05 | mg/L | MCL
MT | Rosebud | 59323 | Colstrip Steam Electric Station | PPL Montana | 982D | 45.9082 | -106.642 | Monitoring Point | 2010-10-21 | Sodium (Dissolved) |  | 827 | mg/L | No
MT | Rosebud | 59323 | Colstrip Steam Electric Station | PPL Montana | 982D | 45.9082 | -106.642 | Monitoring Point | 2010-10-21 | Sulfate (Total) |  | 4500 | mg/L | Yes | 9 | 500 | mg/L | DWA
MT | Rosebud | 59323 | Colstrip Steam Electric Station | PPL Montana | 982D | 45.9082 | -106.642 | Monitoring Point | 2010-10-21 | Total Dissolved Solids |  | 7190 | mg/L | No
MT | Rosebud | 59323 | Colstrip Steam Electric Station | PPL Montana | 983D | 45.9079 | -106.6416 | Monitoring Point | 2010-05-19 | Boron (Dissolved) |  | 0.9 | mg/L | No |  | 3 | mg/L | CHA
MT | Rosebud | 59323 | Colstrip Steam Electric Station | PPL Montana | 983D | 45.9079 | -106.6416 | Monitoring Point | 2010-05-19 | Chloride (Total) |  | 22 | mg/L | No
MT | Rosebud | 59323 | Colstrip Steam Electric Station | PPL Montana | 983D | 45.9079 | -106.6416 | Monitoring Point | 2010-05-19 | pH |  | 7.3 | SU | No
MT | Rosebud | 59323 | Colstrip Steam Electric Station | PPL Montana | 983D | 45.9079 | -106.6416 | Monitoring Point | 2010-05-19 | Selenium (Dissolved) |  | 0.005 | mg/L | No |  | 0.05 | mg/L | MCL
MT | Rosebud | 59323 | Colstrip Steam Electric Station | PPL Montana | 983D | 45.9079 | -106.6416 | Monitoring Point | 2010-05-19 | Sodium (Dissolved) |  | 368 | mg/L | No
MT | Rosebud | 59323 | Colstrip Steam Electric Station | PPL Montana | 983D | 45.9079 | -106.6416 | Monitoring Point | 2010-05-19 | Sulfate (Total) |  | 2160 | mg/L | Yes | 4.32 | 500 | mg/L | DWA
MT | Rosebud | 59323 | Colstrip Steam Electric Station | PPL Montana | 983D | 45.9079 | -106.6416 | Monitoring Point | 2010-05-19 | Total Dissolved Solids |  | 3780 | mg/L | No
MT | Rosebud | 59323 | Colstrip Steam Electric Station | PPL Montana | 983D | 45.9079 | -106.6416 | Monitoring Point | 2010-09-19 | Boron (Dissolved) |  | 0.9 | mg/L | No |  | 3 | mg/L | CHA
MT | Rosebud | 59323 | Colstrip Steam Electric Station | PPL Montana | 983D | 45.9079 | -106.6416 | Monitoring Point | 2010-09-19 | Chloride (Total) |  | 31 | mg/L | No
MT | Rosebud | 59323 | Colstrip Steam Electric Station | PPL Montana | 983D | 45.9079 | -106.6416 | Monitoring Point | 2010-09-19 | pH |  | 7.2 | SU | No
MT | Rosebud | 59323 | Colstrip Steam Electric Station | PPL Montana | 983D | 45.9079 | -106.6416 | Monitoring Point | 2010-09-19 | Selenium (Dissolved) |  | 0.005 | mg/L | No |  | 0.05 | mg/L | MCL
MT | Rosebud | 59323 | Colstrip Steam Electric Station | PPL Montana | 983D | 45.9079 | -106.6416 | Monitoring Point | 2010-09-19 | Sodium (Dissolved) |  | 372 | mg/L | No
MT | Rosebud | 59323 | Colstrip Steam Electric Station | PPL Montana | 983D | 45.9079 | -106.6416 | Monitoring Point | 2010-09-19 | Sulfate (Total) |  | 2270 | mg/L | Yes | 4.54 | 500 | mg/L | DWA
MT | Rosebud | 59323 | Colstrip Steam Electric Station | PPL Montana | 983D | 45.9079 | -106.6416 | Monitoring Point | 2010-09-19 | Total Dissolved Solids |  | 3690 | mg/L | No
MT | Rosebud | 59323 | Colstrip Steam Electric Station | PPL Montana | 985A | 45.9079 | -106.6421 | Monitoring Point | 2010-04-27 | Boron (Dissolved) |  | 11.2 | mg/L | Yes | 3.7333 | 3 | mg/L | CHA
MT | Rosebud | 59323 | Colstrip Steam Electric Station | PPL Montana | 985A | 45.9079 | -106.6421 | Monitoring Point | 2010-04-27 | Chloride (Total) |  | 101 | mg/L | No
MT | Rosebud | 59323 | Colstrip Steam Electric Station | PPL Montana | 985A | 45.9079 | -106.6421 | Monitoring Point | 2010-04-27 | pH |  | 7.3 | SU | No
MT | Rosebud | 59323 | Colstrip Steam Electric Station | PPL Montana | 985A | 45.9079 | -106.6421 | Monitoring Point | 2010-04-27 | Selenium (Dissolved) |  | 0.023 | mg/L | No |  | 0.05 | mg/L | MCL
MT | Rosebud | 59323 | Colstrip Steam Electric Station | PPL Montana | 985A | 45.9079 | -106.6421 | Monitoring Point | 2010-04-27 | Sodium (Dissolved) |  | 676 | mg/L | No
MT | Rosebud | 59323 | Colstrip Steam Electric Station | PPL Montana | 985A | 45.9079 | -106.6421 | Monitoring Point | 2010-04-27 | Sulfate (Total) |  | 6820 | mg/L | Yes | 13.64 | 500 | mg/L | DWA
MT | Rosebud | 59323 | Colstrip Steam Electric Station | PPL Montana | 985A | 45.9079 | -106.6421 | Monitoring Point | 2010-04-27 | Total Dissolved Solids |  | 9890 | mg/L | No
MT | Rosebud | 59323 | Colstrip Steam Electric Station | PPL Montana | 985A | 45.9079 | -106.6421 | Monitoring Point | 2010-10-20 | Boron (Dissolved) |  | 10.8 | mg/L | Yes | 3.6 | 3 | mg/L | CHA
MT | Rosebud | 59323 | Colstrip Steam Electric Station | PPL Montana | 985A | 45.9079 | -106.6421 | Monitoring Point | 2010-10-20 | Boron (Dissolved) |  | 10.7 | mg/L | Yes | 3.5667 | 3 | mg/L | CHA
MT | Rosebud | 59323 | Colstrip Steam Electric Station | PPL Montana | 985A | 45.9079 | -106.6421 | Monitoring Point | 2010-10-20 | Chloride (Total) |  | 103 | mg/L | No
MT | Rosebud | 59323 | Colstrip Steam Electric Station | PPL Montana | 985A | 45.9079 | -106.6421 | Monitoring Point | 2010-10-20 | Chloride (Total) |  | 101 | mg/L | No
MT | Rosebud | 59323 | Colstrip Steam Electric Station | PPL Montana | 985A | 45.9079 | -106.6421 | Monitoring Point | 2010-10-20 | pH |  | 7.3 | SU | No
MT | Rosebud | 59323 | Colstrip Steam Electric Station | PPL Montana | 985A | 45.9079 | -106.6421 | Monitoring Point | 2010-10-20 | Selenium (Dissolved) |  | 0.007 | mg/L | No |  | 0.05 | mg/L | MCL
MT | Rosebud | 59323 | Colstrip Steam Electric Station | PPL Montana | 985A | 45.9079 | -106.6421 | Monitoring Point | 2010-10-20 | Selenium (Dissolved) |  | 0.006 | mg/L | No |  | 0.05 | mg/L | MCL
MT | Rosebud | 59323 | Colstrip Steam Electric Station | PPL Montana | 985A | 45.9079 | -106.6421 | Monitoring Point | 2010-10-20 | Sodium (Dissolved) |  | 706 | mg/L | No
MT | Rosebud | 59323 | Colstrip Steam Electric Station | PPL Montana | 985A | 45.9079 | -106.6421 | Monitoring Point | 2010-10-20 | Sodium (Dissolved) |  | 704 | mg/L | No
MT | Rosebud | 59323 | Colstrip Steam Electric Station | PPL Montana | 985A | 45.9079 | -106.6421 | Monitoring Point | 2010-10-20 | Sulfate (Total) |  | 6620 | mg/L | Yes | 13.24 | 500 | mg/L | DWA
MT | Rosebud | 59323 | Colstrip Steam Electric Station | PPL Montana | 985A | 45.9079 | -106.6421 | Monitoring Point | 2010-10-20 | Sulfate (Total) |  | 6700 | mg/L | Yes | 13.4 | 500 | mg/L | DWA
MT | Rosebud | 59323 | Colstrip Steam Electric Station | PPL Montana | 985A | 45.9079 | -106.6421 | Monitoring Point | 2010-10-20 | Total Dissolved Solids |  | 9530 | mg/L | No
MT | Rosebud | 59323 | Colstrip Steam Electric Station | PPL Montana | 985A | 45.9079 | -106.6421 | Monitoring Point | 2010-10-20 | Total Dissolved Solids |  | 10000 | mg/L | No
MT | Rosebud | 59323 | Colstrip Steam Electric Station | PPL Montana | 986D | 45.9075 | -106.6413 | Monitoring Point | 2010-05-05 | Boron (Dissolved) |  | 0.6 | mg/L | No |  | 3 | mg/L | CHA
MT | Rosebud | 59323 | Colstrip Steam Electric Station | PPL Montana | 986D | 45.9075 | -106.6413 | Monitoring Point | 2010-05-05 | Chloride (Total) |  | 11 | mg/L | No
MT | Rosebud | 59323 | Colstrip Steam Electric Station | PPL Montana | 986D | 45.9075 | -106.6413 | Monitoring Point | 2010-05-05 | pH |  | 7.5 | SU | No
MT | Rosebud | 59323 | Colstrip Steam Electric Station | PPL Montana | 986D | 45.9075 | -106.6413 | Monitoring Point | 2010-05-05 | Selenium (Dissolved) |  | 0.005 | mg/L | No |  | 0.05 | mg/L | MCL
MT | Rosebud | 59323 | Colstrip Steam Electric Station | PPL Montana | 986D | 45.9075 | -106.6413 | Monitoring Point | 2010-05-05 | Sodium (Dissolved) |  | 979 | mg/L | No
MT | Rosebud | 59323 | Colstrip Steam Electric Station | PPL Montana | 986D | 45.9075 | -106.6413 | Monitoring Point | 2010-05-05 | Sulfate (Total) |  | 2010 | mg/L | Yes | 4.02 | 500 | mg/L | DWA
MT | Rosebud | 59323 | Colstrip Steam Electric Station | PPL Montana | 986D | 45.9075 | -106.6413 | Monitoring Point | 2010-05-05 | Total Dissolved Solids |  | 3620 | mg/L | No
MT | Rosebud | 59323 | Colstrip Steam Electric Station | PPL Montana | 986D | 45.9075 | -106.6413 | Monitoring Point | 2010-10-29 | Boron (Dissolved) |  | 0.8 | mg/L | No |  | 3 | mg/L | CHA
MT | Rosebud | 59323 | Colstrip Steam Electric Station | PPL Montana | 986D | 45.9075 | -106.6413 | Monitoring Point | 2010-10-29 | Chloride (Total) |  | 12 | mg/L | No
MT | Rosebud | 59323 | Colstrip Steam Electric Station | PPL Montana | 986D | 45.9075 | -106.6413 | Monitoring Point | 2010-10-29 | pH |  | 7.5 | SU | No
MT | Rosebud | 59323 | Colstrip Steam Electric Station | PPL Montana | 986D | 45.9075 | -106.6413 | Monitoring Point | 2010-10-29 | Selenium (Dissolved) |  | 0.005 | mg/L | No |  | 0.05 | mg/L | MCL
MT | Rosebud | 59323 | Colstrip Steam Electric Station | PPL Montana | 986D | 45.9075 | -106.6413 | Monitoring Point | 2010-10-29 | Sodium (Dissolved) |  | 1070 | mg/L | No
MT | Rosebud | 59323 | Colstrip Steam Electric Station | PPL Montana | 986D | 45.9075 | -106.6413 | Monitoring Point | 2010-10-29 | Sulfate (Total) |  | 2220 | mg/L | Yes | 4.44 | 500 | mg/L | DWA
MT | Rosebud | 59323 | Colstrip Steam Electric Station | PPL Montana | 986D | 45.9075 | -106.6413 | Monitoring Point | 2010-10-29 | Total Dissolved Solids |  | 3630 | mg/L | No
MT | Rosebud | 59323 | Colstrip Steam Electric Station | PPL Montana | 990D | 45.9056 | -106.6392 | Monitoring Point | 2010-05-22 | Boron (Dissolved) |  | 0.6 | mg/L | No |  | 3 | mg/L | CHA
MT | Rosebud | 59323 | Colstrip Steam Electric Station | PPL Montana | 990D | 45.9056 | -106.6392 | Monitoring Point | 2010-05-22 | Chloride (Total) |  | 18 | mg/L | No
MT | Rosebud | 59323 | Colstrip Steam Electric Station | PPL Montana | 990D | 45.9056 | -106.6392 | Monitoring Point | 2010-05-22 | pH |  | 7.8 | SU | No
MT | Rosebud | 59323 | Colstrip Steam Electric Station | PPL Montana | 990D | 45.9056 | -106.6392 | Monitoring Point | 2010-05-22 | Selenium (Dissolved) |  | 0.005 | mg/L | No |  | 0.05 | mg/L | MCL
MT | Rosebud | 59323 | Colstrip Steam Electric Station | PPL Montana | 990D | 45.9056 | -106.6392 | Monitoring Point | 2010-05-22 | Sodium (Dissolved) |  | 1070 | mg/L | No
MT | Rosebud | 59323 | Colstrip Steam Electric Station | PPL Montana | 990D | 45.9056 | -106.6392 | Monitoring Point | 2010-05-22 | Sulfate (Total) |  | 1950 | mg/L | Yes | 3.9 | 500 | mg/L | DWA
MT | Rosebud | 59323 | Colstrip Steam Electric Station | PPL Montana | 990D | 45.9056 | -106.6392 | Monitoring Point | 2010-05-22 | Total Dissolved Solids |  | 3250 | mg/L | No
MT | Rosebud | 59323 | Colstrip Steam Electric Station | PPL Montana | 990D | 45.9056 | -106.6392 | Monitoring Point | 2010-10-21 | Boron (Dissolved) |  | 0.6 | mg/L | No |  | 3 | mg/L | CHA
MT | Rosebud | 59323 | Colstrip Steam Electric Station | PPL Montana | 990D | 45.9056 | -106.6392 | Monitoring Point | 2010-10-21 | Chloride (Total) |  | 21 | mg/L | No
MT | Rosebud | 59323 | Colstrip Steam Electric Station | PPL Montana | 990D | 45.9056 | -106.6392 | Monitoring Point | 2010-10-21 | pH |  | 8 | SU | No
MT | Rosebud | 59323 | Colstrip Steam Electric Station | PPL Montana | 990D | 45.9056 | -106.6392 | Monitoring Point | 2010-10-21 | Selenium (Dissolved) |  | 0.005 | mg/L | No |  | 0.05 | mg/L | MCL
MT | Rosebud | 59323 | Colstrip Steam Electric Station | PPL Montana | 990D | 45.9056 | -106.6392 | Monitoring Point | 2010-10-21 | Sodium (Dissolved) |  | 1130 | mg/L | No
MT | Rosebud | 59323 | Colstrip Steam Electric Station | PPL Montana | 990D | 45.9056 | -106.6392 | Monitoring Point | 2010-10-21 | Sulfate (Total) |  | 2130 | mg/L | Yes | 4.26 | 500 | mg/L | DWA
MT | Rosebud | 59323 | Colstrip Steam Electric Station | PPL Montana | 990D | 45.9056 | -106.6392 | Monitoring Point | 2010-10-21 | Total Dissolved Solids |  | 3440 | mg/L | No
MT | Rosebud | 59323 | Colstrip Steam Electric Station | PPL Montana | 992D | 45.9054 | -106.639 | Monitoring Point | 2010-05-22 | Boron (Dissolved) |  | 0.9 | mg/L | No |  | 3 | mg/L | CHA
MT | Rosebud | 59323 | Colstrip Steam Electric Station | PPL Montana | 992D | 45.9054 | -106.639 | Monitoring Point | 2010-05-22 | Chloride (Total) |  | 28 | mg/L | No
MT | Rosebud | 59323 | Colstrip Steam Electric Station | PPL Montana | 992D | 45.9054 | -106.639 | Monitoring Point | 2010-05-22 | pH |  | 7.3 | SU | No
MT | Rosebud | 59323 | Colstrip Steam Electric Station | PPL Montana | 992D | 45.9054 | -106.639 | Monitoring Point | 2010-05-22 | Selenium (Dissolved) |  | 0.005 | mg/L | No |  | 0.05 | mg/L | MCL
MT | Rosebud | 59323 | Colstrip Steam Electric Station | PPL Montana | 992D | 45.9054 | -106.639 | Monitoring Point | 2010-05-22 | Sodium (Dissolved) |  | 506 | mg/L | No
MT | Rosebud | 59323 | Colstrip Steam Electric Station | PPL Montana | 992D | 45.9054 | -106.639 | Monitoring Point | 2010-05-22 | Sulfate (Total) |  | 1690 | mg/L | Yes | 3.38 | 500 | mg/L | DWA
MT | Rosebud | 59323 | Colstrip Steam Electric Station | PPL Montana | 992D | 45.9054 | -106.639 | Monitoring Point | 2010-05-22 | Total Dissolved Solids |  | 2800 | mg/L | No
MT | Rosebud | 59323 | Colstrip Steam Electric Station | PPL Montana | 992D | 45.9054 | -106.639 | Monitoring Point | 2010-10-21 | Boron (Dissolved) |  | 1.1 | mg/L | No |  | 3 | mg/L | CHA
MT | Rosebud | 59323 | Colstrip Steam Electric Station | PPL Montana | 992D | 45.9054 | -106.639 | Monitoring Point | 2010-10-21 | Chloride (Total) |  | 31 | mg/L | No
MT | Rosebud | 59323 | Colstrip Steam Electric Station | PPL Montana | 992D | 45.9054 | -106.639 | Monitoring Point | 2010-10-21 | pH |  | 7.4 | SU | No
MT | Rosebud | 59323 | Colstrip Steam Electric Station | PPL Montana | 992D | 45.9054 | -106.639 | Monitoring Point | 2010-10-21 | Selenium (Dissolved) |  | 0.005 | mg/L | No |  | 0.05 | mg/L | MCL
MT | Rosebud | 59323 | Colstrip Steam Electric Station | PPL Montana | 992D | 45.9054 | -106.639 | Monitoring Point | 2010-10-21 | Sodium (Dissolved) |  | 505 | mg/L | No
MT | Rosebud | 59323 | Colstrip Steam Electric Station | PPL Montana | 992D | 45.9054 | -106.639 | Monitoring Point | 2010-10-21 | Sulfate (Total) |  | 1630 | mg/L | Yes | 3.26 | 500 | mg/L | DWA
MT | Rosebud | 59323 | Colstrip Steam Electric Station | PPL Montana | 992D | 45.9054 | -106.639 | Monitoring Point | 2010-10-21 | Total Dissolved Solids |  | 2860 | mg/L | No
MT | Rosebud | 59323 | Colstrip Steam Electric Station | PPL Montana | 995DD | 45.9058 | -106.6395 | Monitoring Point | 2010-05-21 | Boron (Dissolved) |  | 0.2 | mg/L | No |  | 3 | mg/L | CHA
MT | Rosebud | 59323 | Colstrip Steam Electric Station | PPL Montana | 995DD | 45.9058 | -106.6395 | Monitoring Point | 2010-05-21 | Chloride (Total) |  | 17 | mg/L | No
MT | Rosebud | 59323 | Colstrip Steam Electric Station | PPL Montana | 995DD | 45.9058 | -106.6395 | Monitoring Point | 2010-05-21 | pH |  | 8.5 | SU | No
MT | Rosebud | 59323 | Colstrip Steam Electric Station | PPL Montana | 995DD | 45.9058 | -106.6395 | Monitoring Point | 2010-05-21 | Selenium (Dissolved) |  | 0.005 | mg/L | No |  | 0.05 | mg/L | MCL
MT | Rosebud | 59323 | Colstrip Steam Electric Station | PPL Montana | 995DD | 45.9058 | -106.6395 | Monitoring Point | 2010-05-21 | Sodium (Dissolved) |  | 590 | mg/L | No
MT | Rosebud | 59323 | Colstrip Steam Electric Station | PPL Montana | 995DD | 45.9058 | -106.6395 | Monitoring Point | 2010-05-21 | Sulfate (Total) |  | 931 | mg/L | Yes | 1.862 | 500 | mg/L | DWA
MT | Rosebud | 59323 | Colstrip Steam Electric Station | PPL Montana | 995DD | 45.9058 | -106.6395 | Monitoring Point | 2010-05-21 | Total Dissolved Solids |  | 1640 | mg/L | No
MT | Rosebud | 59323 | Colstrip Steam Electric Station | PPL Montana | 995DD | 45.9058 | -106.6395 | Monitoring Point | 2010-09-20 | Boron (Dissolved) |  | 0.3 | mg/L | No |  | 3 | mg/L | CHA
MT | Rosebud | 59323 | Colstrip Steam Electric Station | PPL Montana | 995DD | 45.9058 | -106.6395 | Monitoring Point | 2010-09-20 | Chloride (Total) |  | 17 | mg/L | No
MT | Rosebud | 59323 | Colstrip Steam Electric Station | PPL Montana | 995DD | 45.9058 | -106.6395 | Monitoring Point | 2010-09-20 | pH |  | 8.4 | SU | No
MT | Rosebud | 59323 | Colstrip Steam Electric Station | PPL Montana | 995DD | 45.9058 | -106.6395 | Monitoring Point | 2010-09-20 | Selenium (Dissolved) |  | 0.005 | mg/L | No |  | 0.05 | mg/L | MCL
MT | Rosebud | 59323 | Colstrip Steam Electric Station | PPL Montana | 995DD | 45.9058 | -106.6395 | Monitoring Point | 2010-09-20 | Sodium (Dissolved) |  | 578 | mg/L | No
MT | Rosebud | 59323 | Colstrip Steam Electric Station | PPL Montana | 995DD | 45.9058 | -106.6395 | Monitoring Point | 2010-09-20 | Sulfate (Total) |  | 838 | mg/L | Yes | 1.676 | 500 | mg/L | DWA
MT | Rosebud | 59323 | Colstrip Steam Electric Station | PPL Montana | 995DD | 45.9058 | -106.6395 | Monitoring Point | 2010-09-20 | Total Dissolved Solids |  | 1620 | mg/L | No
MT | Rosebud | 59323 | Colstrip Steam Electric Station | PPL Montana | 996D | 45.9051 | -106.6387 | Monitoring Point | 2010-05-22 | Boron (Dissolved) |  | 0.2 | mg/L | No |  | 3 | mg/L | CHA
MT | Rosebud | 59323 | Colstrip Steam Electric Station | PPL Montana | 996D | 45.9051 | -106.6387 | Monitoring Point | 2010-05-22 | Chloride (Total) |  | 12 | mg/L | No
MT | Rosebud | 59323 | Colstrip Steam Electric Station | PPL Montana | 996D | 45.9051 | -106.6387 | Monitoring Point | 2010-05-22 | pH |  | 8.1 | SU | No
MT | Rosebud | 59323 | Colstrip Steam Electric Station | PPL Montana | 996D | 45.9051 | -106.6387 | Monitoring Point | 2010-05-22 | Selenium (Dissolved) |  | 0.005 | mg/L | No |  | 0.05 | mg/L | MCL
MT | Rosebud | 59323 | Colstrip Steam Electric Station | PPL Montana | 996D | 45.9051 | -106.6387 | Monitoring Point | 2010-05-22 | Sodium (Dissolved) |  | 920 | mg/L | No
MT | Rosebud | 59323 | Colstrip Steam Electric Station | PPL Montana | 996D | 45.9051 | -106.6387 | Monitoring Point | 2010-05-22 | Sulfate (Total) |  | 1520 | mg/L | Yes | 3.04 | 500 | mg/L | DWA
MT | Rosebud | 59323 | Colstrip Steam Electric Station | PPL Montana | 996D | 45.9051 | -106.6387 | Monitoring Point | 2010-05-22 | Total Dissolved Solids |  | 2590 | mg/L | No
MT | Rosebud | 59323 | Colstrip Steam Electric Station | PPL Montana | 996D | 45.9051 | -106.6387 | Monitoring Point | 2010-10-21 | Boron (Dissolved) |  | 0.3 | mg/L | No |  | 3 | mg/L | CHA
MT | Rosebud | 59323 | Colstrip Steam Electric Station | PPL Montana | 996D | 45.9051 | -106.6387 | Monitoring Point | 2010-10-21 | Chloride (Total) |  | 13 | mg/L | No
MT | Rosebud | 59323 | Colstrip Steam Electric Station | PPL Montana | 996D | 45.9051 | -106.6387 | Monitoring Point | 2010-10-21 | pH |  | 8.2 | SU | No
MT | Rosebud | 59323 | Colstrip Steam Electric Station | PPL Montana | 996D | 45.9051 | -106.6387 | Monitoring Point | 2010-10-21 | Selenium (Dissolved) |  | 0.005 | mg/L | No |  | 0.05 | mg/L | MCL
MT | Rosebud | 59323 | Colstrip Steam Electric Station | PPL Montana | 996D | 45.9051 | -106.6387 | Monitoring Point | 2010-10-21 | Sodium (Dissolved) |  | 940 | mg/L | No
MT | Rosebud | 59323 | Colstrip Steam Electric Station | PPL Montana | 996D | 45.9051 | -106.6387 | Monitoring Point | 2010-10-21 | Sulfate (Total) |  | 1520 | mg/L | Yes | 3.04 | 500 | mg/L | DWA
MT | Rosebud | 59323 | Colstrip Steam Electric Station | PPL Montana | 996D | 45.9051 | -106.6387 | Monitoring Point | 2010-10-21 | Total Dissolved Solids |  | 2580 | mg/L | No
MT | Rosebud | 59323 | Colstrip Steam Electric Station | PPL Montana | 999D | 45.9047 | -106.6383 | Monitoring Point | 2010-05-21 | Boron (Dissolved) |  | 1.3 | mg/L | No |  | 3 | mg/L | CHA
MT | Rosebud | 59323 | Colstrip Steam Electric Station | PPL Montana | 999D | 45.9047 | -106.6383 | Monitoring Point | 2010-05-21 | Chloride (Total) |  | 36 | mg/L | No
MT | Rosebud | 59323 | Colstrip Steam Electric Station | PPL Montana | 999D | 45.9047 | -106.6383 | Monitoring Point | 2010-05-21 | pH |  | 7.2 | SU | No
MT | Rosebud | 59323 | Colstrip Steam Electric Station | PPL Montana | 999D | 45.9047 | -106.6383 | Monitoring Point | 2010-05-21 | Selenium (Dissolved) |  | 0.005 | mg/L | No |  | 0.05 | mg/L | MCL
MT | Rosebud | 59323 | Colstrip Steam Electric Station | PPL Montana | 999D | 45.9047 | -106.6383 | Monitoring Point | 2010-05-21 | Sodium (Dissolved) |  | 240 | mg/L | No
MT | Rosebud | 59323 | Colstrip Steam Electric Station | PPL Montana | 999D | 45.9047 | -106.6383 | Monitoring Point | 2010-05-21 | Sulfate (Total) |  | 1500 | mg/L | Yes | 3 | 500 | mg/L | DWA
MT | Rosebud | 59323 | Colstrip Steam Electric Station | PPL Montana | 999D | 45.9047 | -106.6383 | Monitoring Point | 2010-05-21 | Total Dissolved Solids |  | 2700 | mg/L | No
MT | Rosebud | 59323 | Colstrip Steam Electric Station | PPL Montana | 999D | 45.9047 | -106.6383 | Monitoring Point | 2010-10-21 | Boron (Dissolved) |  | 1.2 | mg/L | No |  | 3 | mg/L | CHA
MT | Rosebud | 59323 | Colstrip Steam Electric Station | PPL Montana | 999D | 45.9047 | -106.6383 | Monitoring Point | 2010-10-21 | Chloride (Total) |  | 42 | mg/L | No
MT | Rosebud | 59323 | Colstrip Steam Electric Station | PPL Montana | 999D | 45.9047 | -106.6383 | Monitoring Point | 2010-10-21 | pH |  | 7.4 | SU | No
MT | Rosebud | 59323 | Colstrip Steam Electric Station | PPL Montana | 999D | 45.9047 | -106.6383 | Monitoring Point | 2010-10-21 | Selenium (Dissolved) |  | 0.005 | mg/L | No |  | 0.05 | mg/L | MCL
MT | Rosebud | 59323 | Colstrip Steam Electric Station | PPL Montana | 999D | 45.9047 | -106.6383 | Monitoring Point | 2010-10-21 | Sodium (Dissolved) |  | 263 | mg/L | No
MT | Rosebud | 59323 | Colstrip Steam Electric Station | PPL Montana | 999D | 45.9047 | -106.6383 | Monitoring Point | 2010-10-21 | Sulfate (Total) |  | 1530 | mg/L | Yes | 3.06 | 500 | mg/L | DWA
MT | Rosebud | 59323 | Colstrip Steam Electric Station | PPL Montana | 999D | 45.9047 | -106.6383 | Monitoring Point | 2010-10-21 | Total Dissolved Solids |  | 2640 | mg/L | No
MT | Rosebud | 59323 | Colstrip Steam Electric Station | PPL Montana | 99D | 45.8766 | -106.6236 | Monitoring Point | 2010-04-12 | Boron (Dissolved) |  | 0.3 | mg/L | No |  | 3 | mg/L | CHA
MT | Rosebud | 59323 | Colstrip Steam Electric Station | PPL Montana | 99D | 45.8766 | -106.6236 | Monitoring Point | 2010-04-12 | Chloride (Total) |  | 34 | mg/L | No
MT | Rosebud | 59323 | Colstrip Steam Electric Station | PPL Montana | 99D | 45.8766 | -106.6236 | Monitoring Point | 2010-04-12 | pH |  | 7.3 | SU | No
MT | Rosebud | 59323 | Colstrip Steam Electric Station | PPL Montana | 99D | 45.8766 | -106.6236 | Monitoring Point | 2010-04-12 | Selenium (Dissolved) |  | 0.005 | mg/L | No |  | 0.05 | mg/L | MCL
MT | Rosebud | 59323 | Colstrip Steam Electric Station | PPL Montana | 99D | 45.8766 | -106.6236 | Monitoring Point | 2010-04-12 | Sodium (Dissolved) |  | 167 | mg/L | No
MT | Rosebud | 59323 | Colstrip Steam Electric Station | PPL Montana | 99D | 45.8766 | -106.6236 | Monitoring Point | 2010-04-12 | Sulfate (Total) |  | 1540 | mg/L | Yes | 3.08 | 500 | mg/L | DWA
MT | Rosebud | 59323 | Colstrip Steam Electric Station | PPL Montana | 99D | 45.8766 | -106.6236 | Monitoring Point | 2010-04-12 | Total Dissolved Solids |  | 2660 | mg/L | No
MT | Rosebud | 59323 | Colstrip Steam Electric Station | PPL Montana | 99D | 45.8766 | -106.6236 | Monitoring Point | 2010-10-06 | Boron (Dissolved) |  | 0.4 | mg/L | No |  | 3 | mg/L | CHA
MT | Rosebud | 59323 | Colstrip Steam Electric Station | PPL Montana | 99D | 45.8766 | -106.6236 | Monitoring Point | 2010-10-06 | Chloride (Total) |  | 45 | mg/L | No
MT | Rosebud | 59323 | Colstrip Steam Electric Station | PPL Montana | 99D | 45.8766 | -106.6236 | Monitoring Point | 2010-10-06 | pH |  | 7.5 | SU | No
MT | Rosebud | 59323 | Colstrip Steam Electric Station | PPL Montana | 99D | 45.8766 | -106.6236 | Monitoring Point | 2010-10-06 | Selenium (Dissolved) |  | 0.005 | mg/L | No |  | 0.05 | mg/L | MCL
MT | Rosebud | 59323 | Colstrip Steam Electric Station | PPL Montana | 99D | 45.8766 | -106.6236 | Monitoring Point | 2010-10-06 | Sodium (Dissolved) |  | 187 | mg/L | No
MT | Rosebud | 59323 | Colstrip Steam Electric Station | PPL Montana | 99D | 45.8766 | -106.6236 | Monitoring Point | 2010-10-06 | Sulfate (Total) |  | 1560 | mg/L | Yes | 3.12 | 500 | mg/L | DWA
MT | Rosebud | 59323 | Colstrip Steam Electric Station | PPL Montana | 99D | 45.8766 | -106.6236 | Monitoring Point | 2010-10-06 | Total Dissolved Solids |  | 2650 | mg/L | No
MT | Rosebud | 59323 | Colstrip Steam Electric Station | PPL Montana | 9M | 45.8718 | -106.6149 | Monitoring Point | 2010-04-22 | Boron (Dissolved) |  | 4.3 | mg/L | Yes | 1.4333 | 3 | mg/L | CHA
MT | Rosebud | 59323 | Colstrip Steam Electric Station | PPL Montana | 9M | 45.8718 | -106.6149 | Monitoring Point | 2010-04-22 | Boron (Dissolved) |  | 4.4 | mg/L | Yes | 1.4667 | 3 | mg/L | CHA
MT | Rosebud | 59323 | Colstrip Steam Electric Station | PPL Montana | 9M | 45.8718 | -106.6149 | Monitoring Point | 2010-04-22 | Chloride (Total) |  | 122 | mg/L | No
MT | Rosebud | 59323 | Colstrip Steam Electric Station | PPL Montana | 9M | 45.8718 | -106.6149 | Monitoring Point | 2010-04-22 | Chloride (Total) |  | 121 | mg/L | No
MT | Rosebud | 59323 | Colstrip Steam Electric Station | PPL Montana | 9M | 45.8718 | -106.6149 | Monitoring Point | 2010-04-22 | pH |  | 5.3 | SU | No
MT | Rosebud | 59323 | Colstrip Steam Electric Station | PPL Montana | 9M | 45.8718 | -106.6149 | Monitoring Point | 2010-04-22 | pH |  | 5.9 | SU | No
MT | Rosebud | 59323 | Colstrip Steam Electric Station | PPL Montana | 9M | 45.8718 | -106.6149 | Monitoring Point | 2010-04-22 | Selenium (Dissolved) |  | 0.005 | mg/L | No |  | 0.05 | mg/L | MCL
MT | Rosebud | 59323 | Colstrip Steam Electric Station | PPL Montana | 9M | 45.8718 | -106.6149 | Monitoring Point | 2010-04-22 | Sodium (Dissolved) |  | 411 | mg/L | No
MT | Rosebud | 59323 | Colstrip Steam Electric Station | PPL Montana | 9M | 45.8718 | -106.6149 | Monitoring Point | 2010-04-22 | Sodium (Dissolved) |  | 406 | mg/L | No
MT | Rosebud | 59323 | Colstrip Steam Electric Station | PPL Montana | 9M | 45.8718 | -106.6149 | Monitoring Point | 2010-04-22 | Sulfate (Total) |  | 3480 | mg/L | Yes | 6.96 | 500 | mg/L | DWA
MT | Rosebud | 59323 | Colstrip Steam Electric Station | PPL Montana | 9M | 45.8718 | -106.6149 | Monitoring Point | 2010-04-22 | Sulfate (Total) |  | 3450 | mg/L | Yes | 6.9 | 500 | mg/L | DWA
MT | Rosebud | 59323 | Colstrip Steam Electric Station | PPL Montana | 9M | 45.8718 | -106.6149 | Monitoring Point | 2010-04-22 | Total Dissolved Solids |  | 5230 | mg/L | No
MT | Rosebud | 59323 | Colstrip Steam Electric Station | PPL Montana | 9M | 45.8718 | -106.6149 | Monitoring Point | 2010-04-22 | Total Dissolved Solids |  | 5250 | mg/L | No
MT | Rosebud | 59323 | Colstrip Steam Electric Station | PPL Montana | 9M | 45.8718 | -106.6149 | Monitoring Point | 2010-10-04 | Boron (Dissolved) |  | 3.8 | mg/L | Yes | 1.2667 | 3 | mg/L | CHA
MT | Rosebud | 59323 | Colstrip Steam Electric Station | PPL Montana | 9M | 45.8718 | -106.6149 | Monitoring Point | 2010-10-04 | Chloride (Total) |  | 119 | mg/L | No
MT | Rosebud | 59323 | Colstrip Steam Electric Station | PPL Montana | 9M | 45.8718 | -106.6149 | Monitoring Point | 2010-10-04 | pH |  | 5.3 | SU | No
MT | Rosebud | 59323 | Colstrip Steam Electric Station | PPL Montana | 9M | 45.8718 | -106.6149 | Monitoring Point | 2010-10-04 | Selenium (Dissolved) |  | 0.005 | mg/L | No |  | 0.05 | mg/L | MCL
MT | Rosebud | 59323 | Colstrip Steam Electric Station | PPL Montana | 9M | 45.8718 | -106.6149 | Monitoring Point | 2010-10-04 | Sodium (Dissolved) |  | 382 | mg/L | No
MT | Rosebud | 59323 | Colstrip Steam Electric Station | PPL Montana | 9M | 45.8718 | -106.6149 | Monitoring Point | 2010-10-04 | Sulfate (Total) |  | 3450 | mg/L | Yes | 6.9 | 500 | mg/L | DWA
MT | Rosebud | 59323 | Colstrip Steam Electric Station | PPL Montana | 9M | 45.8718 | -106.6149 | Monitoring Point | 2010-10-04 | Total Dissolved Solids |  | 5100 | mg/L | No
MT | Rosebud | 59323 | Colstrip Steam Electric Station | PPL Montana | 9S | 45.8717 | -106.6149 | Monitoring Point | 2010-04-22 | Boron (Dissolved) |  | 1.3 | mg/L | No |  | 3 | mg/L | CHA
MT | Rosebud | 59323 | Colstrip Steam Electric Station | PPL Montana | 9S | 45.8717 | -106.6149 | Monitoring Point | 2010-04-22 | Chloride (Total) |  | 50 | mg/L | No
MT | Rosebud | 59323 | Colstrip Steam Electric Station | PPL Montana | 9S | 45.8717 | -106.6149 | Monitoring Point | 2010-04-22 | pH |  | 5.9 | SU | No
MT | Rosebud | 59323 | Colstrip Steam Electric Station | PPL Montana | 9S | 45.8717 | -106.6149 | Monitoring Point | 2010-04-22 | Selenium (Dissolved) |  | 0.005 | mg/L | No |  | 0.05 | mg/L | MCL
MT | Rosebud | 59323 | Colstrip Steam Electric Station | PPL Montana | 9S | 45.8717 | -106.6149 | Monitoring Point | 2010-04-22 | Sodium (Dissolved) |  | 172 | mg/L | No
MT | Rosebud | 59323 | Colstrip Steam Electric Station | PPL Montana | 9S | 45.8717 | -106.6149 | Monitoring Point | 2010-04-22 | Sulfate (Total) |  | 2890 | mg/L | Yes | 5.78 | 500 | mg/L | DWA
MT | Rosebud | 59323 | Colstrip Steam Electric Station | PPL Montana | 9S | 45.8717 | -106.6149 | Monitoring Point | 2010-04-22 | Total Dissolved Solids |  | 4760 | mg/L | No
MT | Rosebud | 59323 | Colstrip Steam Electric Station | PPL Montana | 9S | 45.8717 | -106.6149 | Monitoring Point | 2010-10-04 | Boron (Dissolved) |  | 1.2 | mg/L | No |  | 3 | mg/L | CHA
MT | Rosebud | 59323 | Colstrip Steam Electric Station | PPL Montana | 9S | 45.8717 | -106.6149 | Monitoring Point | 2010-10-04 | Chloride (Total) |  | 55 | mg/L | No
MT | Rosebud | 59323 | Colstrip Steam Electric Station | PPL Montana | 9S | 45.8717 | -106.6149 | Monitoring Point | 2010-10-04 | pH |  | 5.9 | SU | No
MT | Rosebud | 59323 | Colstrip Steam Electric Station | PPL Montana | 9S | 45.8717 | -106.6149 | Monitoring Point | 2010-10-04 | Selenium (Dissolved) |  | 0.005 | mg/L | No |  | 0.05 | mg/L | MCL
MT | Rosebud | 59323 | Colstrip Steam Electric Station | PPL Montana | 9S | 45.8717 | -106.6149 | Monitoring Point | 2010-10-04 | Sodium (Dissolved) |  | 153 | mg/L | No
MT | Rosebud | 59323 | Colstrip Steam Electric Station | PPL Montana | 9S | 45.8717 | -106.6149 | Monitoring Point | 2010-10-04 | Sulfate (Total) |  | 2950 | mg/L | Yes | 5.9 | 500 | mg/L | DWA
MT | Rosebud | 59323 | Colstrip Steam Electric Station | PPL Montana | 9S | 45.8717 | -106.6149 | Monitoring Point | 2010-10-04 | Total Dissolved Solids |  | 4930 | mg/L | No
MT | Rosebud | 59323 | Colstrip Steam Electric Station | PPL Montana | AR-1 (North Flume) GW East | 45.9017 | -106.6293 | Downgradient | 2010-03-30 | Boron (Dissolved) |  | 0.58 | mg/L | No |  | 3 | mg/L | CHA
MT | Rosebud | 59323 | Colstrip Steam Electric Station | PPL Montana | AR-1 (North Flume) GW East | 45.9017 | -106.6293 | Downgradient | 2010-03-30 | Boron (Total) |  | 0 | mg/L | No |  | 3 | mg/L | CHA
MT | Rosebud | 59323 | Colstrip Steam Electric Station | PPL Montana | AR-1 (North Flume) GW East | 45.9017 | -106.6293 | Downgradient | 2010-03-30 | Chloride (Total) |  | 28.1 | mg/L | No
MT | Rosebud | 59323 | Colstrip Steam Electric Station | PPL Montana | AR-1 (North Flume) GW East | 45.9017 | -106.6293 | Downgradient | 2010-03-30 | pH |  | 7.48 | SU | No
MT | Rosebud | 59323 | Colstrip Steam Electric Station | PPL Montana | AR-1 (North Flume) GW East | 45.9017 | -106.6293 | Downgradient | 2010-03-30 | pH |  | 7.5 | SU | No
MT | Rosebud | 59323 | Colstrip Steam Electric Station | PPL Montana | AR-1 (North Flume) GW East | 45.9017 | -106.6293 | Downgradient | 2010-03-30 | Selenium (Dissolved) |  | 0.0022 | mg/L | No |  | 0.05 | mg/L | MCL
MT | Rosebud | 59323 | Colstrip Steam Electric Station | PPL Montana | AR-1 (North Flume) GW East | 45.9017 | -106.6293 | Downgradient | 2010-03-30 | Selenium (Total) |  | 0 | mg/L | No |  | 0.05 | mg/L | MCL
MT | Rosebud | 59323 | Colstrip Steam Electric Station | PPL Montana | AR-1 (North Flume) GW East | 45.9017 | -106.6293 | Downgradient | 2010-03-30 | Sodium (Total) |  | 61.4 | mg/L | No
MT | Rosebud | 59323 | Colstrip Steam Electric Station | PPL Montana | AR-1 (North Flume) GW East | 45.9017 | -106.6293 | Downgradient | 2010-03-30 | Sulfate (Total) |  | 469 | mg/L | No |  | 500 | mg/L | DWA
MT | Rosebud | 59323 | Colstrip Steam Electric Station | PPL Montana | AR-1 (North Flume) GW East | 45.9017 | -106.6293 | Downgradient | 2010-03-30 | Total Dissolved Solids |  | 1120 | mg/L | No
MT | Rosebud | 59323 | Colstrip Steam Electric Station | PPL Montana | AR-1 (North Flume) GW West | 45.9012 | -106.6303 | Downgradient | 2010-03-30 | Boron (Dissolved) |  | 0.88 | mg/L | No |  | 3 | mg/L | CHA
MT | Rosebud | 59323 | Colstrip Steam Electric Station | PPL Montana | AR-1 (North Flume) GW West | 45.9012 | -106.6303 | Downgradient | 2010-03-30 | Boron (Total) |  | 0 | mg/L | No |  | 3 | mg/L | CHA
MT | Rosebud | 59323 | Colstrip Steam Electric Station | PPL Montana | AR-1 (North Flume) GW West | 45.9012 | -106.6303 | Downgradient | 2010-03-30 | Chloride (Total) |  | 21.2 | mg/L | No
MT | Rosebud | 59323 | Colstrip Steam Electric Station | PPL Montana | AR-1 (North Flume) GW West | 45.9012 | -106.6303 | Downgradient | 2010-03-30 | pH |  | 7.26 | SU | No
MT | Rosebud | 59323 | Colstrip Steam Electric Station | PPL Montana | AR-1 (North Flume) GW West | 45.9012 | -106.6303 | Downgradient | 2010-03-30 | pH |  | 7.3 | SU | No
MT | Rosebud | 59323 | Colstrip Steam Electric Station | PPL Montana | AR-1 (North Flume) GW West | 45.9012 | -106.6303 | Downgradient | 2010-03-30 | Selenium (Dissolved) | < | 0.0006 | mg/L | No |  | 0.05 | mg/L | MCL
MT | Rosebud | 59323 | Colstrip Steam Electric Station | PPL Montana | AR-1 (North Flume) GW West | 45.9012 | -106.6303 | Downgradient | 2010-03-30 | Selenium (Total) |  | 0 | mg/L | No |  | 0.05 | mg/L | MCL
MT | Rosebud | 59323 | Colstrip Steam Electric Station | PPL Montana | AR-1 (North Flume) GW West | 45.9012 | -106.6303 | Downgradient | 2010-03-30 | Sodium (Total) |  | 197 | mg/L | No
MT | Rosebud | 59323 | Colstrip Steam Electric Station | PPL Montana | AR-1 (North Flume) GW West | 45.9012 | -106.6303 | Downgradient | 2010-03-30 | Sulfate (Total) |  | 1680 | mg/L | Yes | 3.36 | 500 | mg/L | DWA
MT | Rosebud | 59323 | Colstrip Steam Electric Station | PPL Montana | AR-1 (North Flume) GW West | 45.9012 | -106.6303 | Downgradient | 2010-03-30 | Total Dissolved Solids |  | 2880 | mg/L | No
MT | Rosebud | 59323 | Colstrip Steam Electric Station | PPL Montana | AR-11 GW East | 45.916 | -106.6402 | Downgradient | 2010-03-30 | Boron (Dissolved) |  | 1.91 | mg/L | No |  | 3 | mg/L | CHA
MT | Rosebud | 59323 | Colstrip Steam Electric Station | PPL Montana | AR-11 GW East | 45.916 | -106.6402 | Downgradient | 2010-03-30 | Boron (Total) |  | 0 | mg/L | No |  | 3 | mg/L | CHA
MT | Rosebud | 59323 | Colstrip Steam Electric Station | PPL Montana | AR-11 GW East | 45.916 | -106.6402 | Downgradient | 2010-03-30 | Chloride (Total) |  | 60 | mg/L | No
MT | Rosebud | 59323 | Colstrip Steam Electric Station | PPL Montana | AR-11 GW East | 45.916 | -106.6402 | Downgradient | 2010-03-30 | pH |  | 7.11 | SU | No
MT | Rosebud | 59323 | Colstrip Steam Electric Station | PPL Montana | AR-11 GW East | 45.916 | -106.6402 | Downgradient | 2010-03-30 | pH |  | 7.3 | SU | No
MT | Rosebud | 59323 | Colstrip Steam Electric Station | PPL Montana | AR-11 GW East | 45.916 | -106.6402 | Downgradient | 2010-03-30 | Selenium (Dissolved) | < | 0.0006 | mg/L | No |  | 0.05 | mg/L | MCL
MT | Rosebud | 59323 | Colstrip Steam Electric Station | PPL Montana | AR-11 GW East | 45.916 | -106.6402 | Downgradient | 2010-03-30 | Selenium (Total) |  | 0 | mg/L | No |  | 0.05 | mg/L | MCL
MT | Rosebud | 59323 | Colstrip Steam Electric Station | PPL Montana | AR-11 GW East | 45.916 | -106.6402 | Downgradient | 2010-03-30 | Sodium (Total) |  | 347 | mg/L | No
MT | Rosebud | 59323 | Colstrip Steam Electric Station | PPL Montana | AR-11 GW East | 45.916 | -106.6402 | Downgradient | 2010-03-30 | Sulfate (Total) |  | 2580 | mg/L | Yes | 5.16 | 500 | mg/L | DWA
MT | Rosebud | 59323 | Colstrip Steam Electric Station | PPL Montana | AR-11 GW East | 45.916 | -106.6402 | Downgradient | 2010-03-30 | Total Dissolved Solids |  | 4260 | mg/L | No
MT | Rosebud | 59323 | Colstrip Steam Electric Station | PPL Montana | AR-11 GW West | 45.9159 | -106.6416 | Downgradient | 2010-03-30 | Boron (Dissolved) |  | 2.14 | mg/L | No |  | 3 | mg/L | CHA
MT | Rosebud | 59323 | Colstrip Steam Electric Station | PPL Montana | AR-11 GW West | 45.9159 | -106.6416 | Downgradient | 2010-03-30 | Boron (Total) |  | 0 | mg/L | No |  | 3 | mg/L | CHA
MT | Rosebud | 59323 | Colstrip Steam Electric Station | PPL Montana | AR-11 GW West | 45.9159 | -106.6416 | Downgradient | 2010-03-30 | Chloride (Total) |  | 68 | mg/L | No
MT | Rosebud | 59323 | Colstrip Steam Electric Station | PPL Montana | AR-11 GW West | 45.9159 | -106.6416 | Downgradient | 2010-03-30 | pH |  | 7.06 | SU | No
MT | Rosebud | 59323 | Colstrip Steam Electric Station | PPL Montana | AR-11 GW West | 45.9159 | -106.6416 | Downgradient | 2010-03-30 | pH |  | 7.6 | SU | No
MT | Rosebud | 59323 | Colstrip Steam Electric Station | PPL Montana | AR-11 GW West | 45.9159 | -106.6416 | Downgradient | 2010-03-30 | Selenium (Dissolved) | < | 0.0006 | mg/L | No |  | 0.05 | mg/L | MCL
MT | Rosebud | 59323 | Colstrip Steam Electric Station | PPL Montana | AR-11 GW West | 45.9159 | -106.6416 | Downgradient | 2010-03-30 | Selenium (Total) |  | 0 | mg/L | No |  | 0.05 | mg/L | MCL
MT | Rosebud | 59323 | Colstrip Steam Electric Station | PPL Montana | AR-11 GW West | 45.9159 | -106.6416 | Downgradient | 2010-03-30 | Sodium (Total) |  | 396 | mg/L | No
MT | Rosebud | 59323 | Colstrip Steam Electric Station | PPL Montana | AR-11 GW West | 45.9159 | -106.6416 | Downgradient | 2010-03-30 | Sulfate (Total) |  | 2870 | mg/L | Yes | 5.74 | 500 | mg/L | DWA
MT | Rosebud | 59323 | Colstrip Steam Electric Station | PPL Montana | AR-11 GW West | 45.9159 | -106.6416 | Downgradient | 2010-03-30 | Total Dissolved Solids |  | 4840 | mg/L | No
MT | Rosebud | 59323 | Colstrip Steam Electric Station | PPL Montana | AR-2 (South Flume) GW West | 45.8907 | -106.6239 | Downgradient | 2010-03-30 | Boron (Dissolved) |  | 0.88 | mg/L | No |  | 3 | mg/L | CHA
MT | Rosebud | 59323 | Colstrip Steam Electric Station | PPL Montana | AR-2 (South Flume) GW West | 45.8907 | -106.6239 | Downgradient | 2010-03-30 | Boron (Total) |  | 0 | mg/L | No |  | 3 | mg/L | CHA
MT | Rosebud | 59323 | Colstrip Steam Electric Station | PPL Montana | AR-2 (South Flume) GW West | 45.8907 | -106.6239 | Downgradient | 2010-03-30 | Chloride (Total) |  | 62 | mg/L | No
MT | Rosebud | 59323 | Colstrip Steam Electric Station | PPL Montana | AR-2 (South Flume) GW West | 45.8907 | -106.6239 | Downgradient | 2010-03-30 | pH |  | 7.22 | SU | No
MT | Rosebud | 59323 | Colstrip Steam Electric Station | PPL Montana | AR-2 (South Flume) GW West | 45.8907 | -106.6239 | Downgradient | 2010-03-30 | pH |  | 7.3 | SU | No
MT | Rosebud | 59323 | Colstrip Steam Electric Station | PPL Montana | AR-2 (South Flume) GW West | 45.8907 | -106.6239 | Downgradient | 2010-03-30 | Selenium (Dissolved) | < | 0.0006 | mg/L | No |  | 0.05 | mg/L | MCL
MT | Rosebud | 59323 | Colstrip Steam Electric Station | PPL Montana | AR-2 (South Flume) GW West | 45.8907 | -106.6239 | Downgradient | 2010-03-30 | Selenium (Total) |  | 0 | mg/L | No |  | 0.05 | mg/L | MCL
MT | Rosebud | 59323 | Colstrip Steam Electric Station | PPL Montana | AR-2 (South Flume) GW West | 45.8907 | -106.6239 | Downgradient | 2010-03-30 | Sodium (Total) |  | 186 | mg/L | No
MT | Rosebud | 59323 | Colstrip Steam Electric Station | PPL Montana | AR-2 (South Flume) GW West | 45.8907 | -106.6239 | Downgradient | 2010-03-30 | Sulfate (Total) |  | 1120 | mg/L | Yes | 2.24 | 500 | mg/L | DWA
MT | Rosebud | 59323 | Colstrip Steam Electric Station | PPL Montana | AR-2 (South Flume) GW West | 45.8907 | -106.6239 | Downgradient | 2010-03-30 | Total Dissolved Solids |  | 2210 | mg/L | No
MT | Rosebud | 59323 | Colstrip Steam Electric Station | PPL Montana | AR-3 GW East | 45.8883 | -106.62 | Downgradient | 2010-03-30 | Boron (Dissolved) |  | 4.03 | mg/L | Yes | 1.3433 | 3 | mg/L | CHA
MT | Rosebud | 59323 | Colstrip Steam Electric Station | PPL Montana | AR-3 GW East | 45.8883 | -106.62 | Downgradient | 2010-03-30 | Boron (Total) |  | 0 | mg/L | No |  | 3 | mg/L | CHA
MT | Rosebud | 59323 | Colstrip Steam Electric Station | PPL Montana | AR-3 GW East | 45.8883 | -106.62 | Downgradient | 2010-03-30 | Chloride (Total) |  | 91 | mg/L | No
MT | Rosebud | 59323 | Colstrip Steam Electric Station | PPL Montana | AR-3 GW East | 45.8883 | -106.62 | Downgradient | 2010-03-30 | pH |  | 7.23 | SU | No
MT | Rosebud | 59323 | Colstrip Steam Electric Station | PPL Montana | AR-3 GW East | 45.8883 | -106.62 | Downgradient | 2010-03-30 | pH |  | 7.2 | SU | No
MT | Rosebud | 59323 | Colstrip Steam Electric Station | PPL Montana | AR-3 GW East | 45.8883 | -106.62 | Downgradient | 2010-03-30 | Selenium (Dissolved) | < | 0.0006 | mg/L | No |  | 0.05 | mg/L | MCL
MT | Rosebud | 59323 | Colstrip Steam Electric Station | PPL Montana | AR-3 GW East | 45.8883 | -106.62 | Downgradient | 2010-03-30 | Selenium (Total) |  | 0 | mg/L | No |  | 0.05 | mg/L | MCL
MT | Rosebud | 59323 | Colstrip Steam Electric Station | PPL Montana | AR-3 GW East | 45.8883 | -106.62 | Downgradient | 2010-03-30 | Sodium (Total) |  | 404 | mg/L | No
MT | Rosebud | 59323 | Colstrip Steam Electric Station | PPL Montana | AR-3 GW East | 45.8883 | -106.62 | Downgradient | 2010-03-30 | Sulfate (Total) |  | 3900 | mg/L | Yes | 7.8 | 500 | mg/L | DWA
MT | Rosebud | 59323 | Colstrip Steam Electric Station | PPL Montana | AR-3 GW East | 45.8883 | -106.62 | Downgradient | 2010-03-30 | Total Dissolved Solids |  | 6280 | mg/L | No
MT | Rosebud | 59323 | Colstrip Steam Electric Station | PPL Montana | AR-3 GW West | 45.8882 | -106.6205 | Downgradient | 2010-03-30 | Boron (Dissolved) |  | 2.37 | mg/L | No |  | 3 | mg/L | CHA
MT | Rosebud | 59323 | Colstrip Steam Electric Station | PPL Montana | AR-3 GW West | 45.8882 | -106.6205 | Downgradient | 2010-03-30 | Boron (Total) |  | 0 | mg/L | No |  | 3 | mg/L | CHA
MT | Rosebud | 59323 | Colstrip Steam Electric Station | PPL Montana | AR-3 GW West | 45.8882 | -106.6205 | Downgradient | 2010-03-30 | Chloride (Total) |  | 77 | mg/L | No
MT | Rosebud | 59323 | Colstrip Steam Electric Station | PPL Montana | AR-3 GW West | 45.8882 | -106.6205 | Downgradient | 2010-03-30 | pH |  | 7.22 | SU | No
MT | Rosebud | 59323 | Colstrip Steam Electric Station | PPL Montana | AR-3 GW West | 45.8882 | -106.6205 | Downgradient | 2010-03-30 | pH |  | 7.2 | SU | No
MT | Rosebud | 59323 | Colstrip Steam Electric Station | PPL Montana | AR-3 GW West | 45.8882 | -106.6205 | Downgradient | 2010-03-30 | Selenium (Dissolved) | < | 0.0006 | mg/L | No |  | 0.05 | mg/L | MCL
MT | Rosebud | 59323 | Colstrip Steam Electric Station | PPL Montana | AR-3 GW West | 45.8882 | -106.6205 | Downgradient | 2010-03-30 | Selenium (Total) |  | 0 | mg/L | No |  | 0.05 | mg/L | MCL
MT | Rosebud | 59323 | Colstrip Steam Electric Station | PPL Montana | AR-3 GW West | 45.8882 | -106.6205 | Downgradient | 2010-03-30 | Sodium (Total) |  | 234 | mg/L | No
MT | Rosebud | 59323 | Colstrip Steam Electric Station | PPL Montana | AR-3 GW West | 45.8882 | -106.6205 | Downgradient | 2010-03-30 | Sulfate (Total) |  | 2220 | mg/L | Yes | 4.44 | 500 | mg/L | DWA
MT | Rosebud | 59323 | Colstrip Steam Electric Station | PPL Montana | AR-3 GW West | 45.8882 | -106.6205 | Downgradient | 2010-03-30 | Total Dissolved Solids |  | 9850 | mg/L | No
MT | Rosebud | 59323 | Colstrip Steam Electric Station | PPL Montana | AR-4 GW East | 45.8826 | -106.6203 | Downgradient | 2010-03-30 | Boron (Dissolved) |  | 0.04 | mg/L | No |  | 3 | mg/L | CHA
MT | Rosebud | 59323 | Colstrip Steam Electric Station | PPL Montana | AR-4 GW East | 45.8826 | -106.6203 | Downgradient | 2010-03-30 | Boron (Total) |  | 4.9 | mg/L | Yes | 1.6333 | 3 | mg/L | CHA
MT | Rosebud | 59323 | Colstrip Steam Electric Station | PPL Montana | AR-4 GW East | 45.8826 | -106.6203 | Downgradient | 2010-03-30 | Chloride (Total) |  | 5250 | mg/L | No
MT | Rosebud | 59323 | Colstrip Steam Electric Station | PPL Montana | AR-4 GW East | 45.8826 | -106.6203 | Downgradient | 2010-03-30 | pH |  | 2.84 | SU | No
MT | Rosebud | 59323 | Colstrip Steam Electric Station | PPL Montana | AR-4 GW East | 45.8826 | -106.6203 | Downgradient | 2010-03-30 | pH |  | 7.33 | SU | No
MT | Rosebud | 59323 | Colstrip Steam Electric Station | PPL Montana | AR-4 GW East | 45.8826 | -106.6203 | Downgradient | 2010-03-30 | Selenium (Dissolved) | < | 0.0006 | mg/L | No |  | 0.05 | mg/L | MCL
MT | Rosebud | 59323 | Colstrip Steam Electric Station | PPL Montana | AR-4 GW East | 45.8826 | -106.6203 | Downgradient | 2010-03-30 | Selenium (Total) |  | 0 | mg/L | No |  | 0.05 | mg/L | MCL
MT | Rosebud | 59323 | Colstrip Steam Electric Station | PPL Montana | AR-4 GW East | 45.8826 | -106.6203 | Downgradient | 2010-03-30 | Sodium (Total) |  | 128 | mg/L | No
MT | Rosebud | 59323 | Colstrip Steam Electric Station | PPL Montana | AR-4 GW East | 45.8826 | -106.6203 | Downgradient | 2010-03-30 | Sulfate (Total) |  | 324 | mg/L | No |  | 500 | mg/L | DWA
MT | Rosebud | 59323 | Colstrip Steam Electric Station | PPL Montana | AR-4 GW East | 45.8826 | -106.6203 | Downgradient | 2010-03-30 | Total Dissolved Solids |  | 7.2 | mg/L | No
MT | Rosebud | 59323 | Colstrip Steam Electric Station | PPL Montana | AR-4 GW West | 45.8827 | -106.6208 | Downgradient | 2010-03-30 | Boron (Dissolved) |  | 2.29 | mg/L | No |  | 3 | mg/L | CHA
MT | Rosebud | 59323 | Colstrip Steam Electric Station | PPL Montana | AR-4 GW West | 45.8827 | -106.6208 | Downgradient | 2010-03-30 | Boron (Total) |  | 0 | mg/L | No |  | 3 | mg/L | CHA
MT | Rosebud | 59323 | Colstrip Steam Electric Station | PPL Montana | AR-4 GW West | 45.8827 | -106.6208 | Downgradient | 2010-03-30 | Chloride (Total) |  | 132 | mg/L | No
MT | Rosebud | 59323 | Colstrip Steam Electric Station | PPL Montana | AR-4 GW West | 45.8827 | -106.6208 | Downgradient | 2010-03-30 | pH |  | 7.29 | SU | No
MT | Rosebud | 59323 | Colstrip Steam Electric Station | PPL Montana | AR-4 GW West | 45.8827 | -106.6208 | Downgradient | 2010-03-30 | pH |  | 7.3 | SU | No
MT | Rosebud | 59323 | Colstrip Steam Electric Station | PPL Montana | AR-4 GW West | 45.8827 | -106.6208 | Downgradient | 2010-03-30 | Selenium (Dissolved) | < | 0.0006 | mg/L | No |  | 0.05 | mg/L | MCL
MT | Rosebud | 59323 | Colstrip Steam Electric Station | PPL Montana | AR-4 GW West | 45.8827 | -106.6208 | Downgradient | 2010-03-30 | Selenium (Total) |  | 0 | mg/L | No |  | 0.05 | mg/L | MCL
MT | Rosebud | 59323 | Colstrip Steam Electric Station | PPL Montana | AR-4 GW West | 45.8827 | -106.6208 | Downgradient | 2010-03-30 | Sodium (Total) |  | 259 | mg/L | No
MT | Rosebud | 59323 | Colstrip Steam Electric Station | PPL Montana | AR-4 GW West | 45.8827 | -106.6208 | Downgradient | 2010-03-30 | Sulfate (Total) |  | 2520 | mg/L | Yes | 5.04 | 500 | mg/L | DWA
MT | Rosebud | 59323 | Colstrip Steam Electric Station | PPL Montana | AR-4 GW West | 45.8827 | -106.6208 | Downgradient | 2010-03-30 | Total Dissolved Solids |  | 4400 | mg/L | No
MT | Rosebud | 59323 | Colstrip Steam Electric Station | PPL Montana | AR-4P-E |  |  | Monitoring Point | 2010-03-30 | Boron (Dissolved) |  | 4.9 | mg/L | Yes | 1.6333 | 3 | mg/L | CHA
MT | Rosebud | 59323 | Colstrip Steam Electric Station | PPL Montana | AR-4P-E |  |  | Monitoring Point | 2010-03-30 | Chloride (Total) |  | 128 | mg/L | No
MT | Rosebud | 59323 | Colstrip Steam Electric Station | PPL Montana | AR-4P-E |  |  | Monitoring Point | 2010-03-30 | Nitrate-Nitrite |  | 0.04 | mg/L | No |  | 10 | mg/L | MCL
MT | Rosebud | 59323 | Colstrip Steam Electric Station | PPL Montana | AR-4P-E |  |  | Monitoring Point | 2010-03-30 | pH |  | 7.2 | SU | No
MT | Rosebud | 59323 | Colstrip Steam Electric Station | PPL Montana | AR-4P-E |  |  | Monitoring Point | 2010-03-30 | Selenium (Dissolved) |  | 0.0006 | mg/L | No |  | 0.05 | mg/L | MCL
MT | Rosebud | 59323 | Colstrip Steam Electric Station | PPL Montana | AR-4P-E |  |  | Monitoring Point | 2010-03-30 | Sodium (Dissolved) |  | 324 | mg/L | No
MT | Rosebud | 59323 | Colstrip Steam Electric Station | PPL Montana | AR-4P-E |  |  | Monitoring Point | 2010-03-30 | Sulfate (Total) |  | 3030 | mg/L | Yes | 6.06 | 500 | mg/L | DWA
MT | Rosebud | 59323 | Colstrip Steam Electric Station | PPL Montana | AR-4P-E |  |  | Monitoring Point | 2010-03-30 | Total Dissolved Solids |  | 5250 | mg/L | No
MT | Rosebud | 59323 | Colstrip Steam Electric Station | PPL Montana | AR-4P-W |  |  | Monitoring Point | 2010-03-30 | Boron (Dissolved) |  | 2.29 | mg/L | No |  | 3 | mg/L | CHA
MT | Rosebud | 59323 | Colstrip Steam Electric Station | PPL Montana | AR-4P-W |  |  | Monitoring Point | 2010-03-30 | Chloride (Total) |  | 132 | mg/L | No
MT | Rosebud | 59323 | Colstrip Steam Electric Station | PPL Montana | AR-4P-W |  |  | Monitoring Point | 2010-03-30 | Nitrate-Nitrite |  | 0.03 | mg/L | No |  | 10 | mg/L | MCL
MT | Rosebud | 59323 | Colstrip Steam Electric Station | PPL Montana | AR-4P-W |  |  | Monitoring Point | 2010-03-30 | pH |  | 7.3 | SU | No
MT | Rosebud | 59323 | Colstrip Steam Electric Station | PPL Montana | AR-4P-W |  |  | Monitoring Point | 2010-03-30 | Selenium (Dissolved) |  | 0.0006 | mg/L | No |  | 0.05 | mg/L | MCL
MT | Rosebud | 59323 | Colstrip Steam Electric Station | PPL Montana | AR-4P-W |  |  | Monitoring Point | 2010-03-30 | Sodium (Dissolved) |  | 259 | mg/L | No
MT | Rosebud | 59323 | Colstrip Steam Electric Station | PPL Montana | AR-4P-W |  |  | Monitoring Point | 2010-03-30 | Sulfate (Total) |  | 2520 | mg/L | Yes | 5.04 | 500 | mg/L | DWA
MT | Rosebud | 59323 | Colstrip Steam Electric Station | PPL Montana | AR-4P-W |  |  | Monitoring Point | 2010-03-30 | Total Dissolved Solids |  | 4400 | mg/L | No
MT | Rosebud | 59323 | Colstrip Steam Electric Station | PPL Montana | AR-5 GW East | 45.8792 | -106.6243 | Downgradient | 2010-03-30 | Boron (Dissolved) |  | 2.04 | mg/L | No |  | 3 | mg/L | CHA
MT | Rosebud | 59323 | Colstrip Steam Electric Station | PPL Montana | AR-5 GW East | 45.8792 | -106.6243 | Downgradient | 2010-03-30 | Boron (Total) |  | 0 | mg/L | No |  | 3 | mg/L | CHA
MT | Rosebud | 59323 | Colstrip Steam Electric Station | PPL Montana | AR-5 GW East | 45.8792 | -106.6243 | Downgradient | 2010-03-30 | Chloride (Total) |  | 53 | mg/L | No
MT | Rosebud | 59323 | Colstrip Steam Electric Station | PPL Montana | AR-5 GW East | 45.8792 | -106.6243 | Downgradient | 2010-03-30 | pH |  | 7.27 | SU | No
MT | Rosebud | 59323 | Colstrip Steam Electric Station | PPL Montana | AR-5 GW East | 45.8792 | -106.6243 | Downgradient | 2010-03-30 | pH |  | 7.5 | SU | No
MT | Rosebud | 59323 | Colstrip Steam Electric Station | PPL Montana | AR-5 GW East | 45.8792 | -106.6243 | Downgradient | 2010-03-30 | Selenium (Dissolved) | < | 0.0006 | mg/L | No |  | 0.05 | mg/L | MCL
MT | Rosebud | 59323 | Colstrip Steam Electric Station | PPL Montana | AR-5 GW East | 45.8792 | -106.6243 | Downgradient | 2010-03-30 | Selenium (Total) |  | 0 | mg/L | No |  | 0.05 | mg/L | MCL
MT | Rosebud | 59323 | Colstrip Steam Electric Station | PPL Montana | AR-5 GW East | 45.8792 | -106.6243 | Downgradient | 2010-03-30 | Sodium (Total) |  | 284 | mg/L | No
MT | Rosebud | 59323 | Colstrip Steam Electric Station | PPL Montana | AR-5 GW East | 45.8792 | -106.6243 | Downgradient | 2010-03-30 | Sulfate (Total) |  | 3220 | mg/L | Yes | 6.44 | 500 | mg/L | DWA
MT | Rosebud | 59323 | Colstrip Steam Electric Station | PPL Montana | AR-5 GW East | 45.8792 | -106.6243 | Downgradient | 2010-03-30 | Total Dissolved Solids |  | 5010 | mg/L | No
MT | Rosebud | 59323 | Colstrip Steam Electric Station | PPL Montana | AR-5 GW West | 45.8793 | -106.6248 | Downgradient | 2010-03-30 | Boron (Dissolved) |  | 0 | mg/L | No |  | 3 | mg/L | CHA
MT | Rosebud | 59323 | Colstrip Steam Electric Station | PPL Montana | AR-5 GW West | 45.8793 | -106.6248 | Downgradient | 2010-03-30 | Boron (Total) |  | 2.9 | mg/L | No |  | 3 | mg/L | CHA
MT | Rosebud | 59323 | Colstrip Steam Electric Station | PPL Montana | AR-5 GW West | 45.8793 | -106.6248 | Downgradient | 2010-03-30 | Chloride (Total) |  | 76 | mg/L | No
MT | Rosebud | 59323 | Colstrip Steam Electric Station | PPL Montana | AR-5 GW West | 45.8793 | -106.6248 | Downgradient | 2010-03-30 | pH |  | 7.35 | SU | No
MT | Rosebud | 59323 | Colstrip Steam Electric Station | PPL Montana | AR-5 GW West | 45.8793 | -106.6248 | Downgradient | 2010-03-30 | pH |  | 7.4 | SU | No
MT | Rosebud | 59323 | Colstrip Steam Electric Station | PPL Montana | AR-5 GW West | 45.8793 | -106.6248 | Downgradient | 2010-03-30 | Selenium (Dissolved) | < | 0.0006 | mg/L | No |  | 0.05 | mg/L | MCL
MT | Rosebud | 59323 | Colstrip Steam Electric Station | PPL Montana | AR-5 GW West | 45.8793 | -106.6248 | Downgradient | 2010-03-30 | Selenium (Total) |  | 0 | mg/L | No |  | 0.05 | mg/L | MCL
MT | Rosebud | 59323 | Colstrip Steam Electric Station | PPL Montana | AR-5 GW West | 45.8793 | -106.6248 | Downgradient | 2010-03-30 | Sodium (Total) |  | 518 | mg/L | No
MT | Rosebud | 59323 | Colstrip Steam Electric Station | PPL Montana | AR-5 GW West | 45.8793 | -106.6248 | Downgradient | 2010-03-30 | Sulfate (Total) |  | 4930 | mg/L | Yes | 9.86 | 500 | mg/L | DWA
MT | Rosebud | 59323 | Colstrip Steam Electric Station | PPL Montana | AR-5 GW West | 45.8793 | -106.6248 | Downgradient | 2010-03-30 | Total Dissolved Solids |  | 7410 | mg/L | No
MT | Rosebud | 59323 | Colstrip Steam Electric Station | PPL Montana | AR-5P-W |  |  | Monitoring Point | 2010-03-30 | Boron (Dissolved) |  | 2.9 | mg/L | No |  | 3 | mg/L | CHA
MT | Rosebud | 59323 | Colstrip Steam Electric Station | PPL Montana | AR-5P-W |  |  | Monitoring Point | 2010-03-30 | Chloride (Total) |  | 76 | mg/L | No
MT | Rosebud | 59323 | Colstrip Steam Electric Station | PPL Montana | AR-5P-W |  |  | Monitoring Point | 2010-03-30 | Nitrate-Nitrite |  | 0.03 | mg/L | No |  | 10 | mg/L | MCL
MT | Rosebud | 59323 | Colstrip Steam Electric Station | PPL Montana | AR-5P-W |  |  | Monitoring Point | 2010-03-30 | pH |  | 7.4 | SU | No
MT | Rosebud | 59323 | Colstrip Steam Electric Station | PPL Montana | AR-5P-W |  |  | Monitoring Point | 2010-03-30 | Selenium (Dissolved) |  | 0.0006 | mg/L | No |  | 0.05 | mg/L | MCL
MT | Rosebud | 59323 | Colstrip Steam Electric Station | PPL Montana | AR-5P-W |  |  | Monitoring Point | 2010-03-30 | Sodium (Dissolved) |  | 518 | mg/L | No
MT | Rosebud | 59323 | Colstrip Steam Electric Station | PPL Montana | AR-5P-W |  |  | Monitoring Point | 2010-03-30 | Sulfate (Total) |  | 4930 | mg/L | Yes | 9.86 | 500 | mg/L | DWA
MT | Rosebud | 59323 | Colstrip Steam Electric Station | PPL Montana | AR-5P-W |  |  | Monitoring Point | 2010-03-30 | Total Dissolved Solids |  | 7410 | mg/L | No
MT | Rosebud | 59323 | Colstrip Steam Electric Station | PPL Montana | AR-6 GW East | 45.9131 | -106.6387 | Downgradient | 2010-03-30 | Boron (Dissolved) |  | 1.17 | mg/L | No |  | 3 | mg/L | CHA
MT | Rosebud | 59323 | Colstrip Steam Electric Station | PPL Montana | AR-6 GW East | 45.9131 | -106.6387 | Downgradient | 2010-03-30 | Boron (Total) |  | 0 | mg/L | No |  | 3 | mg/L | CHA
MT | Rosebud | 59323 | Colstrip Steam Electric Station | PPL Montana | AR-6 GW East | 45.9131 | -106.6387 | Downgradient | 2010-03-30 | Chloride (Total) |  | 41 | mg/L | No
MT | Rosebud | 59323 | Colstrip Steam Electric Station | PPL Montana | AR-6 GW East | 45.9131 | -106.6387 | Downgradient | 2010-03-30 | pH |  | 7.53 | SU | No
MT | Rosebud | 59323 | Colstrip Steam Electric Station | PPL Montana | AR-6 GW East | 45.9131 | -106.6387 | Downgradient | 2010-03-30 | pH |  | 7.7 | SU | No
MT | Rosebud | 59323 | Colstrip Steam Electric Station | PPL Montana | AR-6 GW East | 45.9131 | -106.6387 | Downgradient | 2010-03-30 | Selenium (Dissolved) | < | 0.0006 | mg/L | No |  | 0.05 | mg/L | MCL
MT | Rosebud | 59323 | Colstrip Steam Electric Station | PPL Montana | AR-6 GW East | 45.9131 | -106.6387 | Downgradient | 2010-03-30 | Selenium (Total) |  | 0 | mg/L | No |  | 0.05 | mg/L | MCL
MT | Rosebud | 59323 | Colstrip Steam Electric Station | PPL Montana | AR-6 GW East | 45.9131 | -106.6387 | Downgradient | 2010-03-30 | Sodium (Total) |  | 205 | mg/L | No
MT | Rosebud | 59323 | Colstrip Steam Electric Station | PPL Montana | AR-6 GW East | 45.9131 | -106.6387 | Downgradient | 2010-03-30 | Sulfate (Total) |  | 1760 | mg/L | Yes | 3.52 | 500 | mg/L | DWA
MT | Rosebud | 59323 | Colstrip Steam Electric Station | PPL Montana | AR-6 GW East | 45.9131 | -106.6387 | Downgradient | 2010-03-30 | Total Dissolved Solids |  | 2930 | mg/L | No
MT | Rosebud | 59323 | Colstrip Steam Electric Station | PPL Montana | AR-6 GW West | 45.9122 | -106.6394 | Downgradient | 2010-03-30 | Boron (Dissolved) |  | 1.26 | mg/L | No |  | 3 | mg/L | CHA
MT | Rosebud | 59323 | Colstrip Steam Electric Station | PPL Montana | AR-6 GW West | 45.9122 | -106.6394 | Downgradient | 2010-03-30 | Boron (Total) |  | 0 | mg/L | No |  | 3 | mg/L | CHA
MT | Rosebud | 59323 | Colstrip Steam Electric Station | PPL Montana | AR-6 GW West | 45.9122 | -106.6394 | Downgradient | 2010-03-30 | Chloride (Total) |  | 40 | mg/L | No
MT | Rosebud | 59323 | Colstrip Steam Electric Station | PPL Montana | AR-6 GW West | 45.9122 | -106.6394 | Downgradient | 2010-03-30 | pH |  | 7.64 | SU | No
MT | Rosebud | 59323 | Colstrip Steam Electric Station | PPL Montana | AR-6 GW West | 45.9122 | -106.6394 | Downgradient | 2010-03-30 | pH |  | 7.7 | SU | No
MT | Rosebud | 59323 | Colstrip Steam Electric Station | PPL Montana | AR-6 GW West | 45.9122 | -106.6394 | Downgradient | 2010-03-30 | Selenium (Dissolved) |  | 0.0012 | mg/L | No |  | 0.05 | mg/L | MCL
MT | Rosebud | 59323 | Colstrip Steam Electric Station | PPL Montana | AR-6 GW West | 45.9122 | -106.6394 | Downgradient | 2010-03-30 | Selenium (Total) |  | 0 | mg/L | No |  | 0.05 | mg/L | MCL
MT | Rosebud | 59323 | Colstrip Steam Electric Station | PPL Montana | AR-6 GW West | 45.9122 | -106.6394 | Downgradient | 2010-03-30 | Sodium (Total) |  | 187 | mg/L | No
MT | Rosebud | 59323 | Colstrip Steam Electric Station | PPL Montana | AR-6 GW West | 45.9122 | -106.6394 | Downgradient | 2010-03-30 | Sulfate (Total) |  | 1830 | mg/L | Yes | 3.66 | 500 | mg/L | DWA
MT | Rosebud | 59323 | Colstrip Steam Electric Station | PPL Montana | AR-6 GW West | 45.9122 | -106.6394 | Downgradient | 2010-03-30 | Total Dissolved Solids |  | 2980 | mg/L | No
MT | Rosebud | 59323 | Colstrip Steam Electric Station | PPL Montana | AR-7 GW 1 West | 45.9095 | -106.6366 | Downgradient | 2010-03-30 | Boron (Dissolved) |  | 1.24 | mg/L | No |  | 3 | mg/L | CHA
MT | Rosebud | 59323 | Colstrip Steam Electric Station | PPL Montana | AR-7 GW 1 West | 45.9095 | -106.6366 | Downgradient | 2010-03-30 | Boron (Total) |  | 0 | mg/L | No |  | 3 | mg/L | CHA
MT | Rosebud | 59323 | Colstrip Steam Electric Station | PPL Montana | AR-7 GW 1 West | 45.9095 | -106.6366 | Downgradient | 2010-03-30 | Chloride (Total) |  | 37 | mg/L | No
MT | Rosebud | 59323 | Colstrip Steam Electric Station | PPL Montana | AR-7 GW 1 West | 45.9095 | -106.6366 | Downgradient | 2010-03-30 | pH |  | 7.62 | SU | No
MT | Rosebud | 59323 | Colstrip Steam Electric Station | PPL Montana | AR-7 GW 1 West | 45.9095 | -106.6366 | Downgradient | 2010-03-30 | pH |  | 7.6 | SU | No
MT | Rosebud | 59323 | Colstrip Steam Electric Station | PPL Montana | AR-7 GW 1 West | 45.9095 | -106.6366 | Downgradient | 2010-03-30 | Selenium (Dissolved) | < | 0.0006 | mg/L | No |  | 0.05 | mg/L | MCL
MT | Rosebud | 59323 | Colstrip Steam Electric Station | PPL Montana | AR-7 GW 1 West | 45.9095 | -106.6366 | Downgradient | 2010-03-30 | Selenium (Total) |  | 0 | mg/L | No |  | 0.05 | mg/L | MCL
MT | Rosebud | 59323 | Colstrip Steam Electric Station | PPL Montana | AR-7 GW 1 West | 45.9095 | -106.6366 | Downgradient | 2010-03-30 | Sodium (Total) |  | 197 | mg/L | No
MT | Rosebud | 59323 | Colstrip Steam Electric Station | PPL Montana | AR-7 GW 1 West | 45.9095 | -106.6366 | Downgradient | 2010-03-30 | Sulfate (Total) |  | 1650 | mg/L | Yes | 3.3 | 500 | mg/L | DWA
MT | Rosebud | 59323 | Colstrip Steam Electric Station | PPL Montana | AR-7 GW 1 West | 45.9095 | -106.6366 | Downgradient | 2010-03-30 | Total Dissolved Solids |  | 2690 | mg/L | No
MT | Rosebud | 59323 | Colstrip Steam Electric Station | PPL Montana | AR-7 GW 2 West | 45.9086 | -106.6354 | Downgradient | 2010-03-30 | Boron (Dissolved) |  | 1.07 | mg/L | No |  | 3 | mg/L | CHA
MT | Rosebud | 59323 | Colstrip Steam Electric Station | PPL Montana | AR-7 GW 2 West | 45.9086 | -106.6354 | Downgradient | 2010-03-30 | Boron (Total) |  | 0 | mg/L | No |  | 3 | mg/L | CHA
MT | Rosebud | 59323 | Colstrip Steam Electric Station | PPL Montana | AR-7 GW 2 West | 45.9086 | -106.6354 | Downgradient | 2010-03-30 | Chloride (Total) |  | 50 | mg/L | No
MT | Rosebud | 59323 | Colstrip Steam Electric Station | PPL Montana | AR-7 GW 2 West | 45.9086 | -106.6354 | Downgradient | 2010-03-30 | pH |  | 7.52 | SU | No
MT | Rosebud | 59323 | Colstrip Steam Electric Station | PPL Montana | AR-7 GW 2 West | 45.9086 | -106.6354 | Downgradient | 2010-03-30 | pH |  | 7.4 | SU | No
MT | Rosebud | 59323 | Colstrip Steam Electric Station | PPL Montana | AR-7 GW 2 West | 45.9086 | -106.6354 | Downgradient | 2010-03-30 | Selenium (Dissolved) | < | 0.0006 | mg/L | No |  | 0.05 | mg/L | MCL
MT | Rosebud | 59323 | Colstrip Steam Electric Station | PPL Montana | AR-7 GW 2 West | 45.9086 | -106.6354 | Downgradient | 2010-03-30 | Selenium (Total) |  | 0 | mg/L | No |  | 0.05 | mg/L | MCL
MT | Rosebud | 59323 | Colstrip Steam Electric Station | PPL Montana | AR-7 GW 2 West | 45.9086 | -106.6354 | Downgradient | 2010-03-30 | Sodium (Total) |  | 281 | mg/L | No
MT | Rosebud | 59323 | Colstrip Steam Electric Station | PPL Montana | AR-7 GW 2 West | 45.9086 | -106.6354 | Downgradient | 2010-03-30 | Sulfate (Total) |  | 2080 | mg/L | Yes | 4.16 | 500 | mg/L | DWA
MT | Rosebud | 59323 | Colstrip Steam Electric Station | PPL Montana | AR-7 GW 2 West | 45.9086 | -106.6354 | Downgradient | 2010-03-30 | Total Dissolved Solids |  | 3720 | mg/L | No
MT | Rosebud | 59323 | Colstrip Steam Electric Station | PPL Montana | B-6 | 45.8762 | -106.6118 | Monitoring Point | 2010-04-15 | Boron (Dissolved) |  | 1.6 | mg/L | No |  | 3 | mg/L | CHA
MT | Rosebud | 59323 | Colstrip Steam Electric Station | PPL Montana | B-6 | 45.8762 | -106.6118 | Monitoring Point | 2010-04-15 | Chloride (Total) |  | 53 | mg/L | No
MT | Rosebud | 59323 | Colstrip Steam Electric Station | PPL Montana | B-6 | 45.8762 | -106.6118 | Monitoring Point | 2010-04-15 | pH |  | 6.8 | SU | No
MT | Rosebud | 59323 | Colstrip Steam Electric Station | PPL Montana | B-6 | 45.8762 | -106.6118 | Monitoring Point | 2010-04-15 | Selenium (Dissolved) |  | 0.005 | mg/L | No |  | 0.05 | mg/L | MCL
MT | Rosebud | 59323 | Colstrip Steam Electric Station | PPL Montana | B-6 | 45.8762 | -106.6118 | Monitoring Point | 2010-04-15 | Sodium (Dissolved) |  | 199 | mg/L | No
MT | Rosebud | 59323 | Colstrip Steam Electric Station | PPL Montana | B-6 | 45.8762 | -106.6118 | Monitoring Point | 2010-04-15 | Sulfate (Total) |  | 3410 | mg/L | Yes | 6.82 | 500 | mg/L | DWA
MT | Rosebud | 59323 | Colstrip Steam Electric Station | PPL Montana | B-6 | 45.8762 | -106.6118 | Monitoring Point | 2010-04-15 | Total Dissolved Solids |  | 5450 | mg/L | No
MT | Rosebud | 59323 | Colstrip Steam Electric Station | PPL Montana | B-7 | 45.8762 | -106.6114 | Monitoring Point | 2010-04-15 | Boron (Dissolved) |  | 1 | mg/L | No |  | 3 | mg/L | CHA
MT | Rosebud | 59323 | Colstrip Steam Electric Station | PPL Montana | B-7 | 45.8762 | -106.6114 | Monitoring Point | 2010-04-15 | Chloride (Total) |  | 43 | mg/L | No
MT | Rosebud | 59323 | Colstrip Steam Electric Station | PPL Montana | B-7 | 45.8762 | -106.6114 | Monitoring Point | 2010-04-15 | pH |  | 6.7 | SU | No
MT | Rosebud | 59323 | Colstrip Steam Electric Station | PPL Montana | B-7 | 45.8762 | -106.6114 | Monitoring Point | 2010-04-15 | Selenium (Dissolved) |  | 0.005 | mg/L | No |  | 0.05 | mg/L | MCL
MT | Rosebud | 59323 | Colstrip Steam Electric Station | PPL Montana | B-7 | 45.8762 | -106.6114 | Monitoring Point | 2010-04-15 | Sodium (Dissolved) |  | 140 | mg/L | No
MT | Rosebud | 59323 | Colstrip Steam Electric Station | PPL Montana | B-7 | 45.8762 | -106.6114 | Monitoring Point | 2010-04-15 | Sulfate (Total) |  | 2400 | mg/L | Yes | 4.8 | 500 | mg/L | DWA
MT | Rosebud | 59323 | Colstrip Steam Electric Station | PPL Montana | B-7 | 45.8762 | -106.6114 | Monitoring Point | 2010-04-15 | Total Dissolved Solids |  | 4040 | mg/L | No
MT | Rosebud | 59323 | Colstrip Steam Electric Station | PPL Montana | Ball Park GW East | 45.9121 | -106.6356 | Downgradient | 2010-03-30 | Boron (Dissolved) |  | 1.25 | mg/L | No |  | 3 | mg/L | CHA
MT | Rosebud | 59323 | Colstrip Steam Electric Station | PPL Montana | Ball Park GW East | 45.9121 | -106.6356 | Downgradient | 2010-03-30 | Boron (Total) |  | 0 | mg/L | No |  | 3 | mg/L | CHA
MT | Rosebud | 59323 | Colstrip Steam Electric Station | PPL Montana | Ball Park GW East | 45.9121 | -106.6356 | Downgradient | 2010-03-30 | Chloride (Total) |  | 62 | mg/L | No
MT | Rosebud | 59323 | Colstrip Steam Electric Station | PPL Montana | Ball Park GW East | 45.9121 | -106.6356 | Downgradient | 2010-03-30 | pH |  | 7.5 | SU | No
MT | Rosebud | 59323 | Colstrip Steam Electric Station | PPL Montana | Ball Park GW East | 45.9121 | -106.6356 | Downgradient | 2010-03-30 | pH |  | 7.4 | SU | No
MT | Rosebud | 59323 | Colstrip Steam Electric Station | PPL Montana | Ball Park GW East | 45.9121 | -106.6356 | Downgradient | 2010-03-30 | Selenium (Dissolved) | < | 0.0006 | mg/L | No |  | 0.05 | mg/L | MCL
MT | Rosebud | 59323 | Colstrip Steam Electric Station | PPL Montana | Ball Park GW East | 45.9121 | -106.6356 | Downgradient | 2010-03-30 | Selenium (Total) |  | 0 | mg/L | No |  | 0.05 | mg/L | MCL
MT | Rosebud | 59323 | Colstrip Steam Electric Station | PPL Montana | Ball Park GW East | 45.9121 | -106.6356 | Downgradient | 2010-03-30 | Sodium (Total) |  | 175 | mg/L | No
MT | Rosebud | 59323 | Colstrip Steam Electric Station | PPL Montana | Ball Park GW East | 45.9121 | -106.6356 | Downgradient | 2010-03-30 | Sulfate (Total) |  | 1330 | mg/L | Yes | 2.66 | 500 | mg/L | DWA
MT | Rosebud | 59323 | Colstrip Steam Electric Station | PPL Montana | Ball Park GW East | 45.9121 | -106.6356 | Downgradient | 2010-03-30 | Total Dissolved Solids |  | 2550 | mg/L | No
MT | Rosebud | 59323 | Colstrip Steam Electric Station | PPL Montana | Ball Park GW West | 45.9123 | -106.6369 | Downgradient | 2010-03-30 | Boron (Dissolved) |  | 1.36 | mg/L | No |  | 3 | mg/L | CHA
MT | Rosebud | 59323 | Colstrip Steam Electric Station | PPL Montana | Ball Park GW West | 45.9123 | -106.6369 | Downgradient | 2010-03-30 | Boron (Total) |  | 0 | mg/L | No |  | 3 | mg/L | CHA
MT | Rosebud | 59323 | Colstrip Steam Electric Station | PPL Montana | Ball Park GW West | 45.9123 | -106.6369 | Downgradient | 2010-03-30 | Chloride (Total) |  | 72 | mg/L | No
MT | Rosebud | 59323 | Colstrip Steam Electric Station | PPL Montana | Ball Park GW West | 45.9123 | -106.6369 | Downgradient | 2010-03-30 | pH |  | 7.22 | SU | No
MT | Rosebud | 59323 | Colstrip Steam Electric Station | PPL Montana | Ball Park GW West | 45.9123 | -106.6369 | Downgradient | 2010-03-30 | pH |  | 4.3 | SU | No
MT | Rosebud | 59323 | Colstrip Steam Electric Station | PPL Montana | Ball Park GW West | 45.9123 | -106.6369 | Downgradient | 2010-03-30 | Selenium (Dissolved) | < | 0.0006 | mg/L | No |  | 0.05 | mg/L | MCL
MT | Rosebud | 59323 | Colstrip Steam Electric Station | PPL Montana | Ball Park GW West | 45.9123 | -106.6369 | Downgradient | 2010-03-30 | Selenium (Total) |  | 0 | mg/L | No |  | 0.05 | mg/L | MCL
MT | Rosebud | 59323 | Colstrip Steam Electric Station | PPL Montana | Ball Park GW West | 45.9123 | -106.6369 | Downgradient | 2010-03-30 | Sodium (Total) |  | 354 | mg/L | No
MT | Rosebud | 59323 | Colstrip Steam Electric Station | PPL Montana | Ball Park GW West | 45.9123 | -106.6369 | Downgradient | 2010-03-30 | Sulfate (Total) |  | 2700 | mg/L | Yes | 5.4 | 500 | mg/L | DWA
MT | Rosebud | 59323 | Colstrip Steam Electric Station | PPL Montana | Ball Park GW West | 45.9123 | -106.6369 | Downgradient | 2010-03-30 | Total Dissolved Solids |  | 4500 | mg/L | No
MT | Rosebud | 59323 | Colstrip Steam Electric Station | PPL Montana | CA-18 | 45.8775 | -106.6223 | Monitoring Point | 2010-05-25 | Boron (Dissolved) |  | 2 | mg/L | No |  | 3 | mg/L | CHA
MT | Rosebud | 59323 | Colstrip Steam Electric Station | PPL Montana | CA-18 | 45.8775 | -106.6223 | Monitoring Point | 2010-05-25 | Chloride (Total) |  | 51 | mg/L | No
MT | Rosebud | 59323 | Colstrip Steam Electric Station | PPL Montana | CA-18 | 45.8775 | -106.6223 | Monitoring Point | 2010-05-25 | pH |  | 7.4 | SU | No
MT | Rosebud | 59323 | Colstrip Steam Electric Station | PPL Montana | CA-18 | 45.8775 | -106.6223 | Monitoring Point | 2010-05-25 | Selenium (Dissolved) |  | 0.018 | mg/L | No |  | 0.05 | mg/L | MCL
MT | Rosebud | 59323 | Colstrip Steam Electric Station | PPL Montana | CA-18 | 45.8775 | -106.6223 | Monitoring Point | 2010-05-25 | Sodium (Dissolved) |  | 362 | mg/L | No
MT | Rosebud | 59323 | Colstrip Steam Electric Station | PPL Montana | CA-18 | 45.8775 | -106.6223 | Monitoring Point | 2010-05-25 | Sulfate (Total) |  | 3360 | mg/L | Yes | 6.72 | 500 | mg/L | DWA
MT | Rosebud | 59323 | Colstrip Steam Electric Station | PPL Montana | CA-18 | 45.8775 | -106.6223 | Monitoring Point | 2010-05-25 | Total Dissolved Solids |  | 5340 | mg/L | No
MT | Rosebud | 59323 | Colstrip Steam Electric Station | PPL Montana | CA-18 | 45.8775 | -106.6223 | Monitoring Point | 2010-10-29 | Boron (Dissolved) |  | 2.8 | mg/L | No |  | 3 | mg/L | CHA
MT | Rosebud | 59323 | Colstrip Steam Electric Station | PPL Montana | CA-18 | 45.8775 | -106.6223 | Monitoring Point | 2010-10-29 | Chloride (Total) |  | 70 | mg/L | No
MT | Rosebud | 59323 | Colstrip Steam Electric Station | PPL Montana | CA-18 | 45.8775 | -106.6223 | Monitoring Point | 2010-10-29 | pH |  | 7.9 | SU | No
MT | Rosebud | 59323 | Colstrip Steam Electric Station | PPL Montana | CA-18 | 45.8775 | -106.6223 | Monitoring Point | 2010-10-29 | Selenium (Dissolved) |  | 0.034 | mg/L | No |  | 0.05 | mg/L | MCL
MT | Rosebud | 59323 | Colstrip Steam Electric Station | PPL Montana | CA-18 | 45.8775 | -106.6223 | Monitoring Point | 2010-10-29 | Sodium (Dissolved) |  | 443 | mg/L | No
MT | Rosebud | 59323 | Colstrip Steam Electric Station | PPL Montana | CA-18 | 45.8775 | -106.6223 | Monitoring Point | 2010-10-29 | Sulfate (Total) |  | 4070 | mg/L | Yes | 8.14 | 500 | mg/L | DWA
MT | Rosebud | 59323 | Colstrip Steam Electric Station | PPL Montana | CA-18 | 45.8775 | -106.6223 | Monitoring Point | 2010-10-29 | Total Dissolved Solids |  | 6260 | mg/L | No
MT | Rosebud | 59323 | Colstrip Steam Electric Station | PPL Montana | CA-19A | 45.8821 | -106.6221 | Monitoring Point | 2010-05-25 | Boron (Dissolved) |  | 2.2 | mg/L | No |  | 3 | mg/L | CHA
MT | Rosebud | 59323 | Colstrip Steam Electric Station | PPL Montana | CA-19A | 45.8821 | -106.6221 | Monitoring Point | 2010-05-25 | Chloride (Total) |  | 155 | mg/L | No
MT | Rosebud | 59323 | Colstrip Steam Electric Station | PPL Montana | CA-19A | 45.8821 | -106.6221 | Monitoring Point | 2010-05-25 | pH |  | 7.2 | SU | No
MT | Rosebud | 59323 | Colstrip Steam Electric Station | PPL Montana | CA-19A | 45.8821 | -106.6221 | Monitoring Point | 2010-05-25 | Selenium (Dissolved) |  | 0.065 | mg/L | Yes | 1.3 | 0.05 | mg/L | MCL
MT | Rosebud | 59323 | Colstrip Steam Electric Station | PPL Montana | CA-19A | 45.8821 | -106.6221 | Monitoring Point | 2010-05-25 | Sodium (Dissolved) |  | 1680 | mg/L | No
MT | Rosebud | 59323 | Colstrip Steam Electric Station | PPL Montana | CA-19A | 45.8821 | -106.6221 | Monitoring Point | 2010-05-25 | Sulfate (Total) |  | 13100 | mg/L | Yes | 26.2 | 500 | mg/L | DWA
MT | Rosebud | 59323 | Colstrip Steam Electric Station | PPL Montana | CA-19A | 45.8821 | -106.6221 | Monitoring Point | 2010-05-25 | Total Dissolved Solids |  | 21800 | mg/L | No
MT | Rosebud | 59323 | Colstrip Steam Electric Station | PPL Montana | CC3 | 45.8899 | -106.5771 | Monitoring Point | 2010-08-23 | Boron (Dissolved) |  | 2.8 | mg/L | No |  | 3 | mg/L | CHA
MT | Rosebud | 59323 | Colstrip Steam Electric Station | PPL Montana | CC3 | 45.8899 | -106.5771 | Monitoring Point | 2010-08-23 | Chloride (Total) |  | 32 | mg/L | No
MT | Rosebud | 59323 | Colstrip Steam Electric Station | PPL Montana | CC3 | 45.8899 | -106.5771 | Monitoring Point | 2010-08-23 | pH |  | 7.5 | SU | No
MT | Rosebud | 59323 | Colstrip Steam Electric Station | PPL Montana | CC3 | 45.8899 | -106.5771 | Monitoring Point | 2010-08-23 | Selenium (Dissolved) |  | 0.005 | mg/L | No |  | 0.05 | mg/L | MCL
MT | Rosebud | 59323 | Colstrip Steam Electric Station | PPL Montana | CC3 | 45.8899 | -106.5771 | Monitoring Point | 2010-08-23 | Sodium (Dissolved) |  | 343 | mg/L | No
MT | Rosebud | 59323 | Colstrip Steam Electric Station | PPL Montana | CC3 | 45.8899 | -106.5771 | Monitoring Point | 2010-08-23 | Sulfate (Total) |  | 4100 | mg/L | Yes | 8.2 | 500 | mg/L | DWA
MT | Rosebud | 59323 | Colstrip Steam Electric Station | PPL Montana | CC3 | 45.8899 | -106.5771 | Monitoring Point | 2010-08-23 | Total Dissolved Solids |  | 6670 | mg/L | No
MT | Rosebud | 59323 | Colstrip Steam Electric Station | PPL Montana | CC4 | 45.8797 | -106.5622 | Monitoring Point | 2010-08-23 | Boron (Dissolved) |  | 1.4 | mg/L | No |  | 3 | mg/L | CHA
MT | Rosebud | 59323 | Colstrip Steam Electric Station | PPL Montana | CC4 | 45.8797 | -106.5622 | Monitoring Point | 2010-08-23 | Chloride (Total) |  | 15 | mg/L | No
MT | Rosebud | 59323 | Colstrip Steam Electric Station | PPL Montana | CC4 | 45.8797 | -106.5622 | Monitoring Point | 2010-08-23 | pH |  | 8.5 | SU | No
MT | Rosebud | 59323 | Colstrip Steam Electric Station | PPL Montana | CC4 | 45.8797 | -106.5622 | Monitoring Point | 2010-08-23 | Selenium (Dissolved) |  | 0.005 | mg/L | No |  | 0.05 | mg/L | MCL
MT | Rosebud | 59323 | Colstrip Steam Electric Station | PPL Montana | CC4 | 45.8797 | -106.5622 | Monitoring Point | 2010-08-23 | Sodium (Dissolved) |  | 158 | mg/L | No
MT | Rosebud | 59323 | Colstrip Steam Electric Station | PPL Montana | CC4 | 45.8797 | -106.5622 | Monitoring Point | 2010-08-23 | Sulfate (Total) |  | 1990 | mg/L | Yes | 3.98 | 500 | mg/L | DWA
MT | Rosebud | 59323 | Colstrip Steam Electric Station | PPL Montana | CC4 | 45.8797 | -106.5622 | Monitoring Point | 2010-08-23 | Total Dissolved Solids |  | 2890 | mg/L | No
MT | Rosebud | 59323 | Colstrip Steam Electric Station | PPL Montana | Club House GW East | 45.9116 | -106.635 | Downgradient | 2010-03-30 | Boron (Dissolved) |  | 1.13 | mg/L | No |  | 3 | mg/L | CHA
MT | Rosebud | 59323 | Colstrip Steam Electric Station | PPL Montana | Club House GW East | 45.9116 | -106.635 | Downgradient | 2010-03-30 | Boron (Total) |  | 0 | mg/L | No |  | 3 | mg/L | CHA
MT | Rosebud | 59323 | Colstrip Steam Electric Station | PPL Montana | Club House GW East | 45.9116 | -106.635 | Downgradient | 2010-03-30 | Chloride (Total) |  | 54 | mg/L | No
MT | Rosebud | 59323 | Colstrip Steam Electric Station | PPL Montana | Club House GW East | 45.9116 | -106.635 | Downgradient | 2010-03-30 | pH |  | 7.39 | SU | No
MT | Rosebud | 59323 | Colstrip Steam Electric Station | PPL Montana | Club House GW East | 45.9116 | -106.635 | Downgradient | 2010-03-30 | pH |  | 7.4 | SU | No
MT | Rosebud | 59323 | Colstrip Steam Electric Station | PPL Montana | Club House GW East | 45.9116 | -106.635 | Downgradient | 2010-03-30 | Selenium (Dissolved) |  | 0.0014 | mg/L | No |  | 0.05 | mg/L | MCL
MT | Rosebud | 59323 | Colstrip Steam Electric Station | PPL Montana | Club House GW East | 45.9116 | -106.635 | Downgradient | 2010-03-30 | Selenium (Total) |  | 0 | mg/L | No |  | 0.05 | mg/L | MCL
MT | Rosebud | 59323 | Colstrip Steam Electric Station | PPL Montana | Club House GW East | 45.9116 | -106.635 | Downgradient | 2010-03-30 | Sodium (Total) |  | 360 | mg/L | No
MT | Rosebud | 59323 | Colstrip Steam Electric Station | PPL Montana | Club House GW East | 45.9116 | -106.635 | Downgradient | 2010-03-30 | Sulfate (Total) |  | 2340 | mg/L | Yes | 4.68 | 500 | mg/L | DWA
MT | Rosebud | 59323 | Colstrip Steam Electric Station | PPL Montana | Club House GW East | 45.9116 | -106.635 | Downgradient | 2010-03-30 | Total Dissolved Solids |  | 4060 | mg/L | No
MT | Rosebud | 59323 | Colstrip Steam Electric Station | PPL Montana | DP3-636R | 45.8787 | -106.5879 | Monitoring Point | 2010-03-16 | Boron (Dissolved) |  | 0.8 | mg/L | No |  | 3 | mg/L | CHA
MT | Rosebud | 59323 | Colstrip Steam Electric Station | PPL Montana | DP3-636R | 45.8787 | -106.5879 | Monitoring Point | 2010-03-16 | Chloride (Total) |  | 48 | mg/L | No
MT | Rosebud | 59323 | Colstrip Steam Electric Station | PPL Montana | DP3-636R | 45.8787 | -106.5879 | Monitoring Point | 2010-03-16 | pH |  | 7.1 | SU | No
MT | Rosebud | 59323 | Colstrip Steam Electric Station | PPL Montana | DP3-636R | 45.8787 | -106.5879 | Monitoring Point | 2010-03-16 | Selenium (Dissolved) |  | 0.005 | mg/L | No |  | 0.05 | mg/L | MCL
MT | Rosebud | 59323 | Colstrip Steam Electric Station | PPL Montana | DP3-636R | 45.8787 | -106.5879 | Monitoring Point | 2010-03-16 | Sodium (Dissolved) |  | 164 | mg/L | No
MT | Rosebud | 59323 | Colstrip Steam Electric Station | PPL Montana | DP3-636R | 45.8787 | -106.5879 | Monitoring Point | 2010-03-16 | Sulfate (Total) |  | 893 | mg/L | Yes | 1.786 | 500 | mg/L | DWA
MT | Rosebud | 59323 | Colstrip Steam Electric Station | PPL Montana | DP3-636R | 45.8787 | -106.5879 | Monitoring Point | 2010-03-16 | Total Dissolved Solids |  | 1860 | mg/L | No
MT | Rosebud | 59323 | Colstrip Steam Electric Station | PPL Montana | DP3-637A | 45.8801 | -106.5832 | Monitoring Point | 2010-03-23 | Boron (Dissolved) |  | 4.7 | mg/L | Yes | 1.5667 | 3 | mg/L | CHA
MT | Rosebud | 59323 | Colstrip Steam Electric Station | PPL Montana | DP3-637A | 45.8801 | -106.5832 | Monitoring Point | 2010-03-23 | Chloride (Total) |  | 227 | mg/L | No
MT | Rosebud | 59323 | Colstrip Steam Electric Station | PPL Montana | DP3-637A | 45.8801 | -106.5832 | Monitoring Point | 2010-03-23 | pH |  | 7.4 | SU | No
MT | Rosebud | 59323 | Colstrip Steam Electric Station | PPL Montana | DP3-637A | 45.8801 | -106.5832 | Monitoring Point | 2010-03-23 | Selenium (Dissolved) |  | 0.006 | mg/L | No |  | 0.05 | mg/L | MCL
MT | Rosebud | 59323 | Colstrip Steam Electric Station | PPL Montana | DP3-637A | 45.8801 | -106.5832 | Monitoring Point | 2010-03-23 | Sodium (Dissolved) |  | 352 | mg/L | No
MT | Rosebud | 59323 | Colstrip Steam Electric Station | PPL Montana | DP3-637A | 45.8801 | -106.5832 | Monitoring Point | 2010-03-23 | Sulfate (Total) |  | 3930 | mg/L | Yes | 7.86 | 500 | mg/L | DWA
MT | Rosebud | 59323 | Colstrip Steam Electric Station | PPL Montana | DP3-637A | 45.8801 | -106.5832 | Monitoring Point | 2010-03-23 | Total Dissolved Solids |  | 6490 | mg/L | No
MT | Rosebud | 59323 | Colstrip Steam Electric Station | PPL Montana | DP3-637A | 45.8801 | -106.5832 | Monitoring Point | 2010-09-20 | Boron (Dissolved) |  | 5.8 | mg/L | Yes | 1.9333 | 3 | mg/L | CHA
MT | Rosebud | 59323 | Colstrip Steam Electric Station | PPL Montana | DP3-637A | 45.8801 | -106.5832 | Monitoring Point | 2010-09-20 | Chloride (Total) |  | 248 | mg/L | No
MT | Rosebud | 59323 | Colstrip Steam Electric Station | PPL Montana | DP3-637A | 45.8801 | -106.5832 | Monitoring Point | 2010-09-20 | pH |  | 7.4 | SU | No
MT | Rosebud | 59323 | Colstrip Steam Electric Station | PPL Montana | DP3-637A | 45.8801 | -106.5832 | Monitoring Point | 2010-09-20 | Selenium (Dissolved) |  | 0.005 | mg/L | No |  | 0.05 | mg/L | MCL
MT | Rosebud | 59323 | Colstrip Steam Electric Station | PPL Montana | DP3-637A | 45.8801 | -106.5832 | Monitoring Point | 2010-09-20 | Sodium (Dissolved) |  | 346 | mg/L | No
MT | Rosebud | 59323 | Colstrip Steam Electric Station | PPL Montana | DP3-637A | 45.8801 | -106.5832 | Monitoring Point | 2010-09-20 | Sulfate (Total) |  | 3830 | mg/L | Yes | 7.66 | 500 | mg/L | DWA
MT | Rosebud | 59323 | Colstrip Steam Electric Station | PPL Montana | DP3-637A | 45.8801 | -106.5832 | Monitoring Point | 2010-09-20 | Total Dissolved Solids |  | 6310 | mg/L | No
MT | Rosebud | 59323 | Colstrip Steam Electric Station | PPL Montana | DP3-639D | 45.8814 | -106.5798 | Monitoring Point | 2010-03-23 | Boron (Dissolved) |  | 0.5 | mg/L | No |  | 3 | mg/L | CHA
MT | Rosebud | 59323 | Colstrip Steam Electric Station | PPL Montana | DP3-639D | 45.8814 | -106.5798 | Monitoring Point | 2010-03-23 | Chloride (Total) |  | 9 | mg/L | No
MT | Rosebud | 59323 | Colstrip Steam Electric Station | PPL Montana | DP3-639D | 45.8814 | -106.5798 | Monitoring Point | 2010-03-23 | pH |  | 7.6 | SU | No
MT | Rosebud | 59323 | Colstrip Steam Electric Station | PPL Montana | DP3-639D | 45.8814 | -106.5798 | Monitoring Point | 2010-03-23 | Selenium (Dissolved) |  | 0.005 | mg/L | No |  | 0.05 | mg/L | MCL
MT | Rosebud | 59323 | Colstrip Steam Electric Station | PPL Montana | DP3-639D | 45.8814 | -106.5798 | Monitoring Point | 2010-03-23 | Sodium (Dissolved) |  | 611 | mg/L | No
MT | Rosebud | 59323 | Colstrip Steam Electric Station | PPL Montana | DP3-639D | 45.8814 | -106.5798 | Monitoring Point | 2010-03-23 | Sulfate (Total) |  | 1360 | mg/L | Yes | 2.72 | 500 | mg/L | DWA
MT | Rosebud | 59323 | Colstrip Steam Electric Station | PPL Montana | DP3-639D | 45.8814 | -106.5798 | Monitoring Point | 2010-03-23 | Total Dissolved Solids |  | 2420 | mg/L | No
MT | Rosebud | 59323 | Colstrip Steam Electric Station | PPL Montana | EAP-411 | 45.9102 | -106.6463 | Monitoring Point | 2010-04-28 | Boron (Dissolved) |  | 0.3 | mg/L | No |  | 3 | mg/L | CHA
MT | Rosebud | 59323 | Colstrip Steam Electric Station | PPL Montana | EAP-411 | 45.9102 | -106.6463 | Monitoring Point | 2010-04-28 | Chloride (Total) |  | 12 | mg/L | No
MT | Rosebud | 59323 | Colstrip Steam Electric Station | PPL Montana | EAP-411 | 45.9102 | -106.6463 | Monitoring Point | 2010-04-28 | pH |  | 8 | SU | No
MT | Rosebud | 59323 | Colstrip Steam Electric Station | PPL Montana | EAP-411 | 45.9102 | -106.6463 | Monitoring Point | 2010-04-28 | Selenium (Dissolved) |  | 0.005 | mg/L | No |  | 0.05 | mg/L | MCL
MT | Rosebud | 59323 | Colstrip Steam Electric Station | PPL Montana | EAP-411 | 45.9102 | -106.6463 | Monitoring Point | 2010-04-28 | Sodium (Dissolved) |  | 894 | mg/L | No
MT | Rosebud | 59323 | Colstrip Steam Electric Station | PPL Montana | EAP-411 | 45.9102 | -106.6463 | Monitoring Point | 2010-04-28 | Sulfate (Total) |  | 1420 | mg/L | Yes | 2.84 | 500 | mg/L | DWA
MT | Rosebud | 59323 | Colstrip Steam Electric Station | PPL Montana | EAP-411 | 45.9102 | -106.6463 | Monitoring Point | 2010-04-28 | Total Dissolved Solids |  | 2750 | mg/L | No
MT | Rosebud | 59323 | Colstrip Steam Electric Station | PPL Montana | EAP-411 | 45.9102 | -106.6463 | Monitoring Point | 2010-10-20 | Boron (Dissolved) |  | 0.3 | mg/L | No |  | 3 | mg/L | CHA
MT | Rosebud | 59323 | Colstrip Steam Electric Station | PPL Montana | EAP-411 | 45.9102 | -106.6463 | Monitoring Point | 2010-10-20 | Chloride (Total) |  | 13 | mg/L | No
MT | Rosebud | 59323 | Colstrip Steam Electric Station | PPL Montana | EAP-411 | 45.9102 | -106.6463 | Monitoring Point | 2010-10-20 | pH |  | 7.9 | SU | No
MT | Rosebud | 59323 | Colstrip Steam Electric Station | PPL Montana | EAP-411 | 45.9102 | -106.6463 | Monitoring Point | 2010-10-20 | Selenium (Dissolved) |  | 0.005 | mg/L | No |  | 0.05 | mg/L | MCL
MT | Rosebud | 59323 | Colstrip Steam Electric Station | PPL Montana | EAP-411 | 45.9102 | -106.6463 | Monitoring Point | 2010-10-20 | Sodium (Dissolved) |  | 1010 | mg/L | No
MT | Rosebud | 59323 | Colstrip Steam Electric Station | PPL Montana | EAP-411 | 45.9102 | -106.6463 | Monitoring Point | 2010-10-20 | Sulfate (Total) |  | 1560 | mg/L | Yes | 3.12 | 500 | mg/L | DWA
MT | Rosebud | 59323 | Colstrip Steam Electric Station | PPL Montana | EAP-411 | 45.9102 | -106.6463 | Monitoring Point | 2010-10-20 | Total Dissolved Solids |  | 2790 | mg/L | No
MT | Rosebud | 59323 | Colstrip Steam Electric Station | PPL Montana | EAP-514 | 45.872 | -106.5451 | Monitoring Point | 2010-03-30 | Boron (Dissolved) |  | 3.4 | mg/L | Yes | 1.1333 | 3 | mg/L | CHA
MT | Rosebud | 59323 | Colstrip Steam Electric Station | PPL Montana | EAP-514 | 45.872 | -106.5451 | Monitoring Point | 2010-03-30 | Chloride (Total) |  | 28 | mg/L | No
MT | Rosebud | 59323 | Colstrip Steam Electric Station | PPL Montana | EAP-514 | 45.872 | -106.5451 | Monitoring Point | 2010-03-30 | pH |  | 7.1 | SU | No
MT | Rosebud | 59323 | Colstrip Steam Electric Station | PPL Montana | EAP-514 | 45.872 | -106.5451 | Monitoring Point | 2010-03-30 | Selenium (Dissolved) |  | 0.005 | mg/L | No |  | 0.05 | mg/L | MCL
MT | Rosebud | 59323 | Colstrip Steam Electric Station | PPL Montana | EAP-514 | 45.872 | -106.5451 | Monitoring Point | 2010-03-30 | Sodium (Dissolved) |  | 799 | mg/L | No
MT | Rosebud | 59323 | Colstrip Steam Electric Station | PPL Montana | EAP-514 | 45.872 | -106.5451 | Monitoring Point | 2010-03-30 | Sulfate (Total) |  | 4540 | mg/L | Yes | 9.08 | 500 | mg/L | DWA
MT | Rosebud | 59323 | Colstrip Steam Electric Station | PPL Montana | EAP-514 | 45.872 | -106.5451 | Monitoring Point | 2010-03-30 | Total Dissolved Solids |  | 7500 | mg/L | No
MT | Rosebud | 59323 | Colstrip Steam Electric Station | PPL Montana | EAP-514 | 45.872 | -106.5451 | Monitoring Point | 2010-09-28 | Boron (Dissolved) |  | 3.3 | mg/L | Yes | 1.1 | 3 | mg/L | CHA
MT | Rosebud | 59323 | Colstrip Steam Electric Station | PPL Montana | EAP-514 | 45.872 | -106.5451 | Monitoring Point | 2010-09-28 | Chloride (Total) |  | 27 | mg/L | No
MT | Rosebud | 59323 | Colstrip Steam Electric Station | PPL Montana | EAP-514 | 45.872 | -106.5451 | Monitoring Point | 2010-09-28 | pH |  | 7.4 | SU | No
MT | Rosebud | 59323 | Colstrip Steam Electric Station | PPL Montana | EAP-514 | 45.872 | -106.5451 | Monitoring Point | 2010-09-28 | Selenium (Dissolved) |  | 0.005 | mg/L | No |  | 0.05 | mg/L | MCL
MT | Rosebud | 59323 | Colstrip Steam Electric Station | PPL Montana | EAP-514 | 45.872 | -106.5451 | Monitoring Point | 2010-09-28 | Sodium (Dissolved) |  | 845 | mg/L | No
MT | Rosebud | 59323 | Colstrip Steam Electric Station | PPL Montana | EAP-514 | 45.872 | -106.5451 | Monitoring Point | 2010-09-28 | Sulfate (Total) |  | 4320 | mg/L | Yes | 8.64 | 500 | mg/L | DWA
MT | Rosebud | 59323 | Colstrip Steam Electric Station | PPL Montana | EAP-514 | 45.872 | -106.5451 | Monitoring Point | 2010-09-28 | Total Dissolved Solids |  | 7080 | mg/L | No
MT | Rosebud | 59323 | Colstrip Steam Electric Station | PPL Montana | EAP-515 | 45.8639 | -106.5565 | Monitoring Point | 2010-05-24 | Boron (Dissolved) |  | 0.5 | mg/L | No |  | 3 | mg/L | CHA
MT | Rosebud | 59323 | Colstrip Steam Electric Station | PPL Montana | EAP-515 | 45.8639 | -106.5565 | Monitoring Point | 2010-05-24 | Chloride (Total) |  | 50 | mg/L | No
MT | Rosebud | 59323 | Colstrip Steam Electric Station | PPL Montana | EAP-515 | 45.8639 | -106.5565 | Monitoring Point | 2010-05-24 | pH |  | 7.1 | SU | No
MT | Rosebud | 59323 | Colstrip Steam Electric Station | PPL Montana | EAP-515 | 45.8639 | -106.5565 | Monitoring Point | 2010-05-24 | Selenium (Dissolved) |  | 0.005 | mg/L | No |  | 0.05 | mg/L | MCL
MT | Rosebud | 59323 | Colstrip Steam Electric Station | PPL Montana | EAP-515 | 45.8639 | -106.5565 | Monitoring Point | 2010-05-24 | Sodium (Dissolved) |  | 974 | mg/L | No
MT | Rosebud | 59323 | Colstrip Steam Electric Station | PPL Montana | EAP-515 | 45.8639 | -106.5565 | Monitoring Point | 2010-05-24 | Sulfate (Total) |  | 3060 | mg/L | Yes | 6.12 | 500 | mg/L | DWA
MT | Rosebud | 59323 | Colstrip Steam Electric Station | PPL Montana | EAP-515 | 45.8639 | -106.5565 | Monitoring Point | 2010-05-24 | Total Dissolved Solids |  | 4830 | mg/L | No
MT | Rosebud | 59323 | Colstrip Steam Electric Station | PPL Montana | EAP-515 | 45.8639 | -106.5565 | Monitoring Point | 2010-09-07 | Boron (Dissolved) |  | 0.5 | mg/L | No |  | 3 | mg/L | CHA
MT | Rosebud | 59323 | Colstrip Steam Electric Station | PPL Montana | EAP-515 | 45.8639 | -106.5565 | Monitoring Point | 2010-09-07 | Chloride (Total) |  | 60 | mg/L | No
MT | Rosebud | 59323 | Colstrip Steam Electric Station | PPL Montana | EAP-515 | 45.8639 | -106.5565 | Monitoring Point | 2010-09-07 | pH |  | 7.2 | SU | No
MT | Rosebud | 59323 | Colstrip Steam Electric Station | PPL Montana | EAP-515 | 45.8639 | -106.5565 | Monitoring Point | 2010-09-07 | Selenium (Dissolved) |  | 0.005 | mg/L | No |  | 0.05 | mg/L | MCL
MT | Rosebud | 59323 | Colstrip Steam Electric Station | PPL Montana | EAP-515 | 45.8639 | -106.5565 | Monitoring Point | 2010-09-07 | Sodium (Dissolved) |  | 862 | mg/L | No
MT | Rosebud | 59323 | Colstrip Steam Electric Station | PPL Montana | EAP-515 | 45.8639 | -106.5565 | Monitoring Point | 2010-09-07 | Sulfate (Total) |  | 3010 | mg/L | Yes | 6.02 | 500 | mg/L | DWA
MT | Rosebud | 59323 | Colstrip Steam Electric Station | PPL Montana | EAP-515 | 45.8639 | -106.5565 | Monitoring Point | 2010-09-07 | Total Dissolved Solids |  | 4970 | mg/L | No
MT | Rosebud | 59323 | Colstrip Steam Electric Station | PPL Montana | EAP-527 | 45.8597 | -106.5406 | Monitoring Point | 2010-04-19 | Boron (Dissolved) |  | 0.9 | mg/L | No |  | 3 | mg/L | CHA
MT | Rosebud | 59323 | Colstrip Steam Electric Station | PPL Montana | EAP-527 | 45.8597 | -106.5406 | Monitoring Point | 2010-04-19 | Chloride (Total) |  | 6 | mg/L | No
MT | Rosebud | 59323 | Colstrip Steam Electric Station | PPL Montana | EAP-527 | 45.8597 | -106.5406 | Monitoring Point | 2010-04-19 | pH |  | 7.3 | SU | No
MT | Rosebud | 59323 | Colstrip Steam Electric Station | PPL Montana | EAP-527 | 45.8597 | -106.5406 | Monitoring Point | 2010-04-19 | Selenium (Dissolved) |  | 0.005 | mg/L | No |  | 0.05 | mg/L | MCL
MT | Rosebud | 59323 | Colstrip Steam Electric Station | PPL Montana | EAP-527 | 45.8597 | -106.5406 | Monitoring Point | 2010-04-19 | Sodium (Dissolved) |  | 31 | mg/L | No
MT | Rosebud | 59323 | Colstrip Steam Electric Station | PPL Montana | EAP-527 | 45.8597 | -106.5406 | Monitoring Point | 2010-04-19 | Sodium (Dissolved) |  | 32 | mg/L | No
MT | Rosebud | 59323 | Colstrip Steam Electric Station | PPL Montana | EAP-527 | 45.8597 | -106.5406 | Monitoring Point | 2010-04-19 | Sulfate (Total) |  | 832 | mg/L | Yes | 1.664 | 500 | mg/L | DWA
MT | Rosebud | 59323 | Colstrip Steam Electric Station | PPL Montana | EAP-527 | 45.8597 | -106.5406 | Monitoring Point | 2010-04-19 | Sulfate (Total) |  | 830 | mg/L | Yes | 1.66 | 500 | mg/L | DWA
MT | Rosebud | 59323 | Colstrip Steam Electric Station | PPL Montana | EAP-527 | 45.8597 | -106.5406 | Monitoring Point | 2010-04-19 | Total Dissolved Solids |  | 1610 | mg/L | No
MT | Rosebud | 59323 | Colstrip Steam Electric Station | PPL Montana | EAP-527 | 45.8597 | -106.5406 | Monitoring Point | 2010-04-19 | Total Dissolved Solids |  | 1620 | mg/L | No
MT | Rosebud | 59323 | Colstrip Steam Electric Station | PPL Montana | OT-12 | 45.8772 | -106.6237 | Monitoring Point | 2010-05-25 | Boron (Dissolved) |  | 4.7 | mg/L | Yes | 1.5667 | 3 | mg/L | CHA
MT | Rosebud | 59323 | Colstrip Steam Electric Station | PPL Montana | OT-12 | 45.8772 | -106.6237 | Monitoring Point | 2010-05-25 | Chloride (Total) |  | 1020 | mg/L | No
MT | Rosebud | 59323 | Colstrip Steam Electric Station | PPL Montana | OT-12 | 45.8772 | -106.6237 | Monitoring Point | 2010-05-25 | pH |  | 7.4 | SU | No
MT | Rosebud | 59323 | Colstrip Steam Electric Station | PPL Montana | OT-12 | 45.8772 | -106.6237 | Monitoring Point | 2010-05-25 | Selenium (Dissolved) |  | 0.027 | mg/L | No |  | 0.05 | mg/L | MCL
MT | Rosebud | 59323 | Colstrip Steam Electric Station | PPL Montana | OT-12 | 45.8772 | -106.6237 | Monitoring Point | 2010-05-25 | Sodium (Dissolved) |  | 675 | mg/L | No
MT | Rosebud | 59323 | Colstrip Steam Electric Station | PPL Montana | OT-12 | 45.8772 | -106.6237 | Monitoring Point | 2010-05-25 | Sulfate (Total) |  | 7770 | mg/L | Yes | 15.54 | 500 | mg/L | DWA
MT | Rosebud | 59323 | Colstrip Steam Electric Station | PPL Montana | OT-12 | 45.8772 | -106.6237 | Monitoring Point | 2010-05-25 | Total Dissolved Solids |  | 12000 | mg/L | No
MT | Rosebud | 59323 | Colstrip Steam Electric Station | PPL Montana | OT-12 | 45.8772 | -106.6237 | Monitoring Point | 2010-10-27 | Boron (Dissolved) |  | 2.3 | mg/L | No |  | 3 | mg/L | CHA
MT | Rosebud | 59323 | Colstrip Steam Electric Station | PPL Montana | OT-12 | 45.8772 | -106.6237 | Monitoring Point | 2010-10-27 | Chloride (Total) |  | 213 | mg/L | No
MT | Rosebud | 59323 | Colstrip Steam Electric Station | PPL Montana | OT-12 | 45.8772 | -106.6237 | Monitoring Point | 2010-10-27 | pH |  | 7.4 | SU | No
MT | Rosebud | 59323 | Colstrip Steam Electric Station | PPL Montana | OT-12 | 45.8772 | -106.6237 | Monitoring Point | 2010-10-27 | Selenium (Dissolved) |  | 0.005 | mg/L | No |  | 0.05 | mg/L | MCL
MT | Rosebud | 59323 | Colstrip Steam Electric Station | PPL Montana | OT-12 | 45.8772 | -106.6237 | Monitoring Point | 2010-10-27 | Sodium (Dissolved) |  | 553 | mg/L | No
MT | Rosebud | 59323 | Colstrip Steam Electric Station | PPL Montana | OT-12 | 45.8772 | -106.6237 | Monitoring Point | 2010-10-27 | Sulfate (Total) |  | 5800 | mg/L | Yes | 11.6 | 500 | mg/L | DWA
MT | Rosebud | 59323 | Colstrip Steam Electric Station | PPL Montana | OT-12 | 45.8772 | -106.6237 | Monitoring Point | 2010-10-27 | Total Dissolved Solids |  | 8940 | mg/L | No
MT | Rosebud | 59323 | Colstrip Steam Electric Station | PPL Montana | OT-7 | 45.8861 | -106.6238 | Monitoring Point | 2010-05-25 | Boron (Dissolved) |  | 2.2 | mg/L | No |  | 3 | mg/L | CHA
MT | Rosebud | 59323 | Colstrip Steam Electric Station | PPL Montana | OT-7 | 45.8861 | -106.6238 | Monitoring Point | 2010-05-25 | Chloride (Total) |  | 188 | mg/L | No
MT | Rosebud | 59323 | Colstrip Steam Electric Station | PPL Montana | OT-7 | 45.8861 | -106.6238 | Monitoring Point | 2010-05-25 | pH |  | 7.6 | SU | No
MT | Rosebud | 59323 | Colstrip Steam Electric Station | PPL Montana | OT-7 | 45.8861 | -106.6238 | Monitoring Point | 2010-05-25 | Selenium (Dissolved) |  | 0.322 | mg/L | Yes | 6.44 | 0.05 | mg/L | MCL
MT | Rosebud | 59323 | Colstrip Steam Electric Station | PPL Montana | OT-7 | 45.8861 | -106.6238 | Monitoring Point | 2010-05-25 | Sodium (Dissolved) |  | 2140 | mg/L | No
MT | Rosebud | 59323 | Colstrip Steam Electric Station | PPL Montana | OT-7 | 45.8861 | -106.6238 | Monitoring Point | 2010-05-25 | Sulfate (Total) |  | 10900 | mg/L | Yes | 21.8 | 500 | mg/L | DWA
MT | Rosebud | 59323 | Colstrip Steam Electric Station | PPL Montana | OT-7 | 45.8861 | -106.6238 | Monitoring Point | 2010-05-25 | Total Dissolved Solids |  | 16700 | mg/L | No
MT | Rosebud | 59323 | Colstrip Steam Electric Station | PPL Montana | OT-7 | 45.8861 | -106.6238 | Monitoring Point | 2010-10-30 | Boron (Dissolved) |  | 1.8 | mg/L | No |  | 3 | mg/L | CHA
MT | Rosebud | 59323 | Colstrip Steam Electric Station | PPL Montana | OT-7 | 45.8861 | -106.6238 | Monitoring Point | 2010-10-30 | Chloride (Total) |  | 291 | mg/L | No
MT | Rosebud | 59323 | Colstrip Steam Electric Station | PPL Montana | OT-7 | 45.8861 | -106.6238 | Monitoring Point | 2010-10-30 | pH |  | 7.6 | SU | No
MT | Rosebud | 59323 | Colstrip Steam Electric Station | PPL Montana | OT-7 | 45.8861 | -106.6238 | Monitoring Point | 2010-10-30 | Selenium (Dissolved) |  | 0.255 | mg/L | Yes | 5.1 | 0.05 | mg/L | MCL
MT | Rosebud | 59323 | Colstrip Steam Electric Station | PPL Montana | OT-7 | 45.8861 | -106.6238 | Monitoring Point | 2010-10-30 | Sodium (Dissolved) |  | 1890 | mg/L | No
MT | Rosebud | 59323 | Colstrip Steam Electric Station | PPL Montana | OT-7 | 45.8861 | -106.6238 | Monitoring Point | 2010-10-30 | Sulfate (Total) |  | 11000 | mg/L | Yes | 22 | 500 | mg/L | DWA
MT | Rosebud | 59323 | Colstrip Steam Electric Station | PPL Montana | OT-7 | 45.8861 | -106.6238 | Monitoring Point | 2010-10-30 | Total Dissolved Solids |  | 16200 | mg/L | No
MT | Rosebud | 59323 | Colstrip Steam Electric Station | PPL Montana | Power Road Tributary |  |  | Downgradient | 2010-03-30 | Boron (Dissolved) |  | 1.41 | mg/L | No |  | 3 | mg/L | CHA
MT | Rosebud | 59323 | Colstrip Steam Electric Station | PPL Montana | Power Road Tributary |  |  | Downgradient | 2010-03-30 | Boron (Total) |  | 0 | mg/L | No |  | 3 | mg/L | CHA
MT | Rosebud | 59323 | Colstrip Steam Electric Station | PPL Montana | Power Road Tributary |  |  | Downgradient | 2010-03-30 | Chloride (Total) |  | 261 | mg/L | No
MT | Rosebud | 59323 | Colstrip Steam Electric Station | PPL Montana | Power Road Tributary |  |  | Downgradient | 2010-03-30 | pH |  | 7.72 | SU | No
MT | Rosebud | 59323 | Colstrip Steam Electric Station | PPL Montana | Power Road Tributary |  |  | Downgradient | 2010-03-30 | pH |  | 7.6 | SU | No
MT | Rosebud | 59323 | Colstrip Steam Electric Station | PPL Montana | Power Road Tributary |  |  | Downgradient | 2010-03-30 | Selenium (Dissolved) | < | 0.0006 | mg/L | No |  | 0.05 | mg/L | MCL
MT | Rosebud | 59323 | Colstrip Steam Electric Station | PPL Montana | Power Road Tributary |  |  | Downgradient | 2010-03-30 | Selenium (Total) |  | 0 | mg/L | No |  | 0.05 | mg/L | MCL
MT | Rosebud | 59323 | Colstrip Steam Electric Station | PPL Montana | Power Road Tributary |  |  | Downgradient | 2010-03-30 | Sodium (Total) |  | 2530 | mg/L | No
MT | Rosebud | 59323 | Colstrip Steam Electric Station | PPL Montana | Power Road Tributary |  |  | Downgradient | 2010-03-30 | Sulfate (Total) |  | 0.02 | mg/L | No |  | 500 | mg/L | DWA
MT | Rosebud | 59323 | Colstrip Steam Electric Station | PPL Montana | Power Road Tributary |  |  | Downgradient | 2010-03-30 | Total Dissolved Solids |  | 4200 | mg/L | No
MT | Rosebud | 59323 | Colstrip Steam Electric Station | PPL Montana | PS-2 | 45.8803 | -106.5949 | Monitoring Point | 2010-04-19 | Boron (Dissolved) |  | 0.8 | mg/L | No |  | 3 | mg/L | CHA
MT | Rosebud | 59323 | Colstrip Steam Electric Station | PPL Montana | PS-2 | 45.8803 | -106.5949 | Monitoring Point | 2010-04-19 | Chloride (Total) |  | 47 | mg/L | No
MT | Rosebud | 59323 | Colstrip Steam Electric Station | PPL Montana | PS-2 | 45.8803 | -106.5949 | Monitoring Point | 2010-04-19 | pH |  | 6.7 | SU | No
MT | Rosebud | 59323 | Colstrip Steam Electric Station | PPL Montana | PS-2 | 45.8803 | -106.5949 | Monitoring Point | 2010-04-19 | Selenium (Dissolved) |  | 0.005 | mg/L | No |  | 0.05 | mg/L | MCL
MT | Rosebud | 59323 | Colstrip Steam Electric Station | PPL Montana | PS-2 | 45.8803 | -106.5949 | Monitoring Point | 2010-04-19 | Sodium (Dissolved) |  | 189 | mg/L | No
MT | Rosebud | 59323 | Colstrip Steam Electric Station | PPL Montana | PS-2 | 45.8803 | -106.5949 | Monitoring Point | 2010-04-19 | Sulfate (Total) |  | 3240 | mg/L | Yes | 6.48 | 500 | mg/L | DWA
MT | Rosebud | 59323 | Colstrip Steam Electric Station | PPL Montana | PS-2 | 45.8803 | -106.5949 | Monitoring Point | 2010-04-19 | Total Dissolved Solids |  | 5430 | mg/L | No
MT | Rosebud | 59323 | Colstrip Steam Electric Station | PPL Montana | PSW-2 | 45.8819 | -106.5775 | Monitoring Point | 2010-05-19 | Boron (Dissolved) |  | 1 | mg/L | No |  | 3 | mg/L | CHA
MT | Rosebud | 59323 | Colstrip Steam Electric Station | PPL Montana | PSW-2 | 45.8819 | -106.5775 | Monitoring Point | 2010-05-19 | Chloride (Total) |  | 29 | mg/L | No
MT | Rosebud | 59323 | Colstrip Steam Electric Station | PPL Montana | PSW-2 | 45.8819 | -106.5775 | Monitoring Point | 2010-05-19 | pH |  | 7.7 | SU | No
MT | Rosebud | 59323 | Colstrip Steam Electric Station | PPL Montana | PSW-2 | 45.8819 | -106.5775 | Monitoring Point | 2010-05-19 | Selenium (Dissolved) |  | 0.006 | mg/L | No |  | 0.05 | mg/L | MCL
MT | Rosebud | 59323 | Colstrip Steam Electric Station | PPL Montana | PSW-2 | 45.8819 | -106.5775 | Monitoring Point | 2010-05-19 | Sodium (Dissolved) |  | 202 | mg/L | No
MT | Rosebud | 59323 | Colstrip Steam Electric Station | PPL Montana | PSW-2 | 45.8819 | -106.5775 | Monitoring Point | 2010-05-19 | Sulfate (Total) |  | 2160 | mg/L | Yes | 4.32 | 500 | mg/L | DWA
MT | Rosebud | 59323 | Colstrip Steam Electric Station | PPL Montana | PSW-2 | 45.8819 | -106.5775 | Monitoring Point | 2010-05-19 | Total Dissolved Solids |  | 3360 | mg/L | No
MT | Rosebud | 59323 | Colstrip Steam Electric Station | PPL Montana | PSW-2 | 45.8819 | -106.5775 | Monitoring Point | 2010-09-28 | Boron (Dissolved) |  | 1.3 | mg/L | No |  | 3 | mg/L | CHA
MT | Rosebud | 59323 | Colstrip Steam Electric Station | PPL Montana | PSW-2 | 45.8819 | -106.5775 | Monitoring Point | 2010-09-28 | Chloride (Total) |  | 35 | mg/L | No
MT | Rosebud | 59323 | Colstrip Steam Electric Station | PPL Montana | PSW-2 | 45.8819 | -106.5775 | Monitoring Point | 2010-09-28 | pH |  | 7.6 | SU | No
MT | Rosebud | 59323 | Colstrip Steam Electric Station | PPL Montana | PSW-2 | 45.8819 | -106.5775 | Monitoring Point | 2010-09-28 | Selenium (Dissolved) |  | 0.005 | mg/L | No |  | 0.05 | mg/L | MCL
MT | Rosebud | 59323 | Colstrip Steam Electric Station | PPL Montana | PSW-2 | 45.8819 | -106.5775 | Monitoring Point | 2010-09-28 | Sodium (Dissolved) |  | 190 | mg/L | No
MT | Rosebud | 59323 | Colstrip Steam Electric Station | PPL Montana | PSW-2 | 45.8819 | -106.5775 | Monitoring Point | 2010-09-28 | Sulfate (Total) |  | 1990 | mg/L | Yes | 3.98 | 500 | mg/L | DWA
MT | Rosebud | 59323 | Colstrip Steam Electric Station | PPL Montana | PSW-2 | 45.8819 | -106.5775 | Monitoring Point | 2010-09-28 | Total Dissolved Solids |  | 3250 | mg/L | No
MT | Rosebud | 59323 | Colstrip Steam Electric Station | PPL Montana | PSW-3 | 45.8632 | -106.5591 | Monitoring Point | 2010-05-24 | Boron (Dissolved) |  | 0.4 | mg/L | No |  | 3 | mg/L | CHA
MT | Rosebud | 59323 | Colstrip Steam Electric Station | PPL Montana | PSW-3 | 45.8632 | -106.5591 | Monitoring Point | 2010-05-24 | Chloride (Total) |  | 7 | mg/L | No
MT | Rosebud | 59323 | Colstrip Steam Electric Station | PPL Montana | PSW-3 | 45.8632 | -106.5591 | Monitoring Point | 2010-05-24 | pH |  | 7.6 | SU | No
MT | Rosebud | 59323 | Colstrip Steam Electric Station | PPL Montana | PSW-3 | 45.8632 | -106.5591 | Monitoring Point | 2010-05-24 | Selenium (Dissolved) |  | 0.005 | mg/L | No |  | 0.05 | mg/L | MCL
MT | Rosebud | 59323 | Colstrip Steam Electric Station | PPL Montana | PSW-3 | 45.8632 | -106.5591 | Monitoring Point | 2010-05-24 | Sodium (Dissolved) |  | 586 | mg/L | No
MT | Rosebud | 59323 | Colstrip Steam Electric Station | PPL Montana | PSW-3 | 45.8632 | -106.5591 | Monitoring Point | 2010-05-24 | Sulfate (Total) |  | 1130 | mg/L | Yes | 2.26 | 500 | mg/L | DWA
MT | Rosebud | 59323 | Colstrip Steam Electric Station | PPL Montana | PSW-3 | 45.8632 | -106.5591 | Monitoring Point | 2010-05-24 | Total Dissolved Solids |  | 2110 | mg/L | No
MT | Rosebud | 59323 | Colstrip Steam Electric Station | PPL Montana | PSW-5 | 45.8594 | -106.5287 | Monitoring Point | 2010-05-04 | Boron (Dissolved) |  | 0.2 | mg/L | No |  | 3 | mg/L | CHA
MT | Rosebud | 59323 | Colstrip Steam Electric Station | PPL Montana | PSW-5 | 45.8594 | -106.5287 | Monitoring Point | 2010-05-04 | Chloride (Total) |  | 8 | mg/L | No
MT | Rosebud | 59323 | Colstrip Steam Electric Station | PPL Montana | PSW-5 | 45.8594 | -106.5287 | Monitoring Point | 2010-05-04 | pH |  | 8.4 | SU | No
MT | Rosebud | 59323 | Colstrip Steam Electric Station | PPL Montana | PSW-5 | 45.8594 | -106.5287 | Monitoring Point | 2010-05-04 | Selenium (Dissolved) |  | 0.005 | mg/L | No |  | 0.05 | mg/L | MCL
MT | Rosebud | 59323 | Colstrip Steam Electric Station | PPL Montana | PSW-5 | 45.8594 | -106.5287 | Monitoring Point | 2010-05-04 | Sodium (Dissolved) |  | 450 | mg/L | No
MT | Rosebud | 59323 | Colstrip Steam Electric Station | PPL Montana | PSW-5 | 45.8594 | -106.5287 | Monitoring Point | 2010-05-04 | Sodium (Dissolved) |  | 456 | mg/L | No
MT | Rosebud | 59323 | Colstrip Steam Electric Station | PPL Montana | PSW-5 | 45.8594 | -106.5287 | Monitoring Point | 2010-05-04 | Sulfate (Total) |  | 739 | mg/L | Yes | 1.478 | 500 | mg/L | DWA
MT | Rosebud | 59323 | Colstrip Steam Electric Station | PPL Montana | PSW-5 | 45.8594 | -106.5287 | Monitoring Point | 2010-05-04 | Sulfate (Total) |  | 741 | mg/L | Yes | 1.482 | 500 | mg/L | DWA
MT | Rosebud | 59323 | Colstrip Steam Electric Station | PPL Montana | PSW-5 | 45.8594 | -106.5287 | Monitoring Point | 2010-05-04 | Total Dissolved Solids |  | 1420 | mg/L | No
MT | Rosebud | 59323 | Colstrip Steam Electric Station | PPL Montana | PSW-5 | 45.8594 | -106.5287 | Monitoring Point | 2010-05-04 | Total Dissolved Solids |  | 1400 | mg/L | No
MT | Rosebud | 59323 | Colstrip Steam Electric Station | PPL Montana | PSW-6 | 45.8468 | -106.5348 | Monitoring Point | 2010-04-14 | Boron (Dissolved) |  | 0.4 | mg/L | No |  | 3 | mg/L | CHA
MT | Rosebud | 59323 | Colstrip Steam Electric Station | PPL Montana | PSW-6 | 45.8468 | -106.5348 | Monitoring Point | 2010-04-14 | Chloride (Total) |  | 7 | mg/L | No
MT | Rosebud | 59323 | Colstrip Steam Electric Station | PPL Montana | PSW-6 | 45.8468 | -106.5348 | Monitoring Point | 2010-04-14 | Chloride (Total) |  | 6 | mg/L | No
MT | Rosebud | 59323 | Colstrip Steam Electric Station | PPL Montana | PSW-6 | 45.8468 | -106.5348 | Monitoring Point | 2010-04-14 | pH |  | 7.9 | SU | No
MT | Rosebud | 59323 | Colstrip Steam Electric Station | PPL Montana | PSW-6 | 45.8468 | -106.5348 | Monitoring Point | 2010-04-14 | Selenium (Dissolved) |  | 0.005 | mg/L | No |  | 0.05 | mg/L | MCL
MT | Rosebud | 59323 | Colstrip Steam Electric Station | PPL Montana | PSW-6 | 45.8468 | -106.5348 | Monitoring Point | 2010-04-14 | Sodium (Dissolved) |  | 644 | mg/L | No
MT | Rosebud | 59323 | Colstrip Steam Electric Station | PPL Montana | PSW-6 | 45.8468 | -106.5348 | Monitoring Point | 2010-04-14 | Sodium (Dissolved) |  | 665 | mg/L | No
MT | Rosebud | 59323 | Colstrip Steam Electric Station | PPL Montana | PSW-6 | 45.8468 | -106.5348 | Monitoring Point | 2010-04-14 | Sulfate (Total) |  | 1310 | mg/L | Yes | 2.62 | 500 | mg/L | DWA
MT | Rosebud | 59323 | Colstrip Steam Electric Station | PPL Montana | PSW-6 | 45.8468 | -106.5348 | Monitoring Point | 2010-04-14 | Sulfate (Total) |  | 1300 | mg/L | Yes | 2.6 | 500 | mg/L | DWA
MT | Rosebud | 59323 | Colstrip Steam Electric Station | PPL Montana | PSW-6 | 45.8468 | -106.5348 | Monitoring Point | 2010-04-14 | Total Dissolved Solids |  | 2200 | mg/L | No
MT | Rosebud | 59323 | Colstrip Steam Electric Station | PPL Montana | PSW-6 | 45.8468 | -106.5348 | Monitoring Point | 2010-04-14 | Total Dissolved Solids |  | 2230 | mg/L | No
MT | Rosebud | 59323 | Colstrip Steam Electric Station | PPL Montana | PSW-7 | 45.8506 | -106.5536 | Monitoring Point | 2010-04-14 | Boron (Dissolved) |  | 0.3 | mg/L | No |  | 3 | mg/L | CHA
MT | Rosebud | 59323 | Colstrip Steam Electric Station | PPL Montana | PSW-7 | 45.8506 | -106.5536 | Monitoring Point | 2010-04-14 | Chloride (Total) |  | 9 | mg/L | No
MT | Rosebud | 59323 | Colstrip Steam Electric Station | PPL Montana | PSW-7 | 45.8506 | -106.5536 | Monitoring Point | 2010-04-14 | pH |  | 8.1 | SU | No
MT | Rosebud | 59323 | Colstrip Steam Electric Station | PPL Montana | PSW-7 | 45.8506 | -106.5536 | Monitoring Point | 2010-04-14 | Selenium (Dissolved) |  | 0.005 | mg/L | No |  | 0.05 | mg/L | MCL
MT | Rosebud | 59323 | Colstrip Steam Electric Station | PPL Montana | PSW-7 | 45.8506 | -106.5536 | Monitoring Point | 2010-04-14 | Sodium (Dissolved) |  | 516 | mg/L | No
MT | Rosebud | 59323 | Colstrip Steam Electric Station | PPL Montana | PSW-7 | 45.8506 | -106.5536 | Monitoring Point | 2010-04-14 | Sulfate (Total) |  | 710 | mg/L | Yes | 1.42 | 500 | mg/L | DWA
MT | Rosebud | 59323 | Colstrip Steam Electric Station | PPL Montana | PSW-7 | 45.8506 | -106.5536 | Monitoring Point | 2010-04-14 | Total Dissolved Solids |  | 1420 | mg/L | No
MT | Rosebud | 59323 | Colstrip Steam Electric Station | PPL Montana | PSW-9 | 45.8782 | -106.5336 | Monitoring Point | 2010-05-24 | Boron (Dissolved) |  | 0.3 | mg/L | No |  | 3 | mg/L | CHA
MT | Rosebud | 59323 | Colstrip Steam Electric Station | PPL Montana | PSW-9 | 45.8782 | -106.5336 | Monitoring Point | 2010-05-24 | Chloride (Total) |  | 11 | mg/L | No
MT | Rosebud | 59323 | Colstrip Steam Electric Station | PPL Montana | PSW-9 | 45.8782 | -106.5336 | Monitoring Point | 2010-05-24 | pH |  | 8 | SU | No
MT | Rosebud | 59323 | Colstrip Steam Electric Station | PPL Montana | PSW-9 | 45.8782 | -106.5336 | Monitoring Point | 2010-05-24 | Selenium (Dissolved) |  | 0.005 | mg/L | No |  | 0.05 | mg/L | MCL
MT | Rosebud | 59323 | Colstrip Steam Electric Station | PPL Montana | PSW-9 | 45.8782 | -106.5336 | Monitoring Point | 2010-05-24 | Sodium (Dissolved) |  | 566 | mg/L | No
MT | Rosebud | 59323 | Colstrip Steam Electric Station | PPL Montana | PSW-9 | 45.8782 | -106.5336 | Monitoring Point | 2010-05-24 | Sulfate (Total) |  | 953 | mg/L | Yes | 1.906 | 500 | mg/L | DWA
MT | Rosebud | 59323 | Colstrip Steam Electric Station | PPL Montana | PSW-9 | 45.8782 | -106.5336 | Monitoring Point | 2010-05-24 | Total Dissolved Solids |  | 1770 | mg/L | No
MT | Rosebud | 59323 | Colstrip Steam Electric Station | PPL Montana | PW-705 | 45.9064 | -106.6384 | Monitoring Point | 2010-06-29 | Arsenic (Dissolved) |  | 0.005 | mg/L | No |  | 0.01 | mg/L | MCL
MT | Rosebud | 59323 | Colstrip Steam Electric Station | PPL Montana | PW-705 | 45.9064 | -106.6384 | Monitoring Point | 2010-06-29 | Boron (Dissolved) |  | 0.3 | mg/L | No |  | 3 | mg/L | CHA
MT | Rosebud | 59323 | Colstrip Steam Electric Station | PPL Montana | PW-705 | 45.9064 | -106.6384 | Monitoring Point | 2010-06-29 | Chloride (Total) |  | 12 | mg/L | No
MT | Rosebud | 59323 | Colstrip Steam Electric Station | PPL Montana | PW-705 | 45.9064 | -106.6384 | Monitoring Point | 2010-06-29 | Chromium (Dissolved) |  | 0.01 | mg/L | No |  | 0.1 | mg/L | MCL
MT | Rosebud | 59323 | Colstrip Steam Electric Station | PPL Montana | PW-705 | 45.9064 | -106.6384 | Monitoring Point | 2010-06-29 | Iron (Dissolved) |  | 0.07 | mg/L | No
MT | Rosebud | 59323 | Colstrip Steam Electric Station | PPL Montana | PW-705 | 45.9064 | -106.6384 | Monitoring Point | 2010-06-29 | Lead (Dissolved) |  | 0.01 | mg/L | No |  | 0.015 | mg/L | MCL
MT | Rosebud | 59323 | Colstrip Steam Electric Station | PPL Montana | PW-705 | 45.9064 | -106.6384 | Monitoring Point | 2010-06-29 | Manganese (Dissolved) |  | 0.01 | mg/L | No |  | 0.3 | mg/L | LHA
MT | Rosebud | 59323 | Colstrip Steam Electric Station | PPL Montana | PW-705 | 45.9064 | -106.6384 | Monitoring Point | 2010-06-29 | Mercury (Dissolved) |  | 0.001 | mg/L | No |  | 0.002 | mg/L | MCL
MT | Rosebud | 59323 | Colstrip Steam Electric Station | PPL Montana | PW-705 | 45.9064 | -106.6384 | Monitoring Point | 2010-06-29 | Nitrate (as N) |  | 0.07 | mg/L | No |  | 10 | mg/L | MCL
MT | Rosebud | 59323 | Colstrip Steam Electric Station | PPL Montana | PW-705 | 45.9064 | -106.6384 | Monitoring Point | 2010-06-29 | Nitrate-Nitrite |  | 0.07 | mg/L | No |  | 10 | mg/L | MCL
MT | Rosebud | 59323 | Colstrip Steam Electric Station | PPL Montana | PW-705 | 45.9064 | -106.6384 | Monitoring Point | 2010-06-29 | Nitrite (as N) |  | 0.05 | mg/L | No |  | 1 | mg/L | MCL
MT | Rosebud | 59323 | Colstrip Steam Electric Station | PPL Montana | PW-705 | 45.9064 | -106.6384 | Monitoring Point | 2010-06-29 | pH |  | 8.3 | SU | No
MT | Rosebud | 59323 | Colstrip Steam Electric Station | PPL Montana | PW-705 | 45.9064 | -106.6384 | Monitoring Point | 2010-06-29 | Selenium (Dissolved) |  | 0.005 | mg/L | No |  | 0.05 | mg/L | MCL
MT | Rosebud | 59323 | Colstrip Steam Electric Station | PPL Montana | PW-705 | 45.9064 | -106.6384 | Monitoring Point | 2010-06-29 | Sodium (Dissolved) |  | 630 | mg/L | No
MT | Rosebud | 59323 | Colstrip Steam Electric Station | PPL Montana | PW-705 | 45.9064 | -106.6384 | Monitoring Point | 2010-06-29 | Sulfate (Total) |  | 1020 | mg/L | Yes | 2.04 | 500 | mg/L | DWA
MT | Rosebud | 59323 | Colstrip Steam Electric Station | PPL Montana | PW-705 | 45.9064 | -106.6384 | Monitoring Point | 2010-06-29 | Total Dissolved Solids |  | 1820 | mg/L | No
MT | Rosebud | 59323 | Colstrip Steam Electric Station | PPL Montana | PW-705 | 45.9064 | -106.6384 | Monitoring Point | 2010-12-14 | Arsenic (Dissolved) |  | 0.005 | mg/L | No |  | 0.01 | mg/L | MCL
MT | Rosebud | 59323 | Colstrip Steam Electric Station | PPL Montana | PW-705 | 45.9064 | -106.6384 | Monitoring Point | 2010-12-14 | Boron (Dissolved) |  | 0.2 | mg/L | No |  | 3 | mg/L | CHA
MT | Rosebud | 59323 | Colstrip Steam Electric Station | PPL Montana | PW-705 | 45.9064 | -106.6384 | Monitoring Point | 2010-12-14 | Chloride (Total) |  | 14 | mg/L | No
MT | Rosebud | 59323 | Colstrip Steam Electric Station | PPL Montana | PW-705 | 45.9064 | -106.6384 | Monitoring Point | 2010-12-14 | Chromium (Dissolved) |  | 0.01 | mg/L | No |  | 0.1 | mg/L | MCL
MT | Rosebud | 59323 | Colstrip Steam Electric Station | PPL Montana | PW-705 | 45.9064 | -106.6384 | Monitoring Point | 2010-12-14 | Iron (Dissolved) |  | 0.2 | mg/L | No
MT | Rosebud | 59323 | Colstrip Steam Electric Station | PPL Montana | PW-705 | 45.9064 | -106.6384 | Monitoring Point | 2010-12-14 | Lead (Dissolved) |  | 0.01 | mg/L | No |  | 0.015 | mg/L | MCL
MT | Rosebud | 59323 | Colstrip Steam Electric Station | PPL Montana | PW-705 | 45.9064 | -106.6384 | Monitoring Point | 2010-12-14 | Manganese (Dissolved) |  | 0.01 | mg/L | No |  | 0.3 | mg/L | LHA
MT | Rosebud | 59323 | Colstrip Steam Electric Station | PPL Montana | PW-705 | 45.9064 | -106.6384 | Monitoring Point | 2010-12-14 | Mercury (Dissolved) |  | 0.001 | mg/L | No |  | 0.002 | mg/L | MCL
MT | Rosebud | 59323 | Colstrip Steam Electric Station | PPL Montana | PW-705 | 45.9064 | -106.6384 | Monitoring Point | 2010-12-14 | Nitrate (as N) |  | 0.05 | mg/L | No |  | 10 | mg/L | MCL
MT | Rosebud | 59323 | Colstrip Steam Electric Station | PPL Montana | PW-705 | 45.9064 | -106.6384 | Monitoring Point | 2010-12-14 | Nitrate-Nitrite |  | 0.11 | mg/L | No |  | 10 | mg/L | MCL
MT | Rosebud | 59323 | Colstrip Steam Electric Station | PPL Montana | PW-705 | 45.9064 | -106.6384 | Monitoring Point | 2010-12-14 | Nitrite (as N) |  | 0.07 | mg/L | No |  | 1 | mg/L | MCL
MT | Rosebud | 59323 | Colstrip Steam Electric Station | PPL Montana | PW-705 | 45.9064 | -106.6384 | Monitoring Point | 2010-12-14 | pH |  | 8.2 | SU | No
MT | Rosebud | 59323 | Colstrip Steam Electric Station | PPL Montana | PW-705 | 45.9064 | -106.6384 | Monitoring Point | 2010-12-14 | Selenium (Dissolved) |  | 0.005 | mg/L | No |  | 0.05 | mg/L | MCL
MT | Rosebud | 59323 | Colstrip Steam Electric Station | PPL Montana | PW-705 | 45.9064 | -106.6384 | Monitoring Point | 2010-12-14 | Sodium (Dissolved) |  | 666 | mg/L | No
MT | Rosebud | 59323 | Colstrip Steam Electric Station | PPL Montana | PW-705 | 45.9064 | -106.6384 | Monitoring Point | 2010-12-14 | Sulfate (Total) |  | 1060 | mg/L | Yes | 2.12 | 500 | mg/L | DWA
MT | Rosebud | 59323 | Colstrip Steam Electric Station | PPL Montana | PW-705 | 45.9064 | -106.6384 | Monitoring Point | 2010-12-14 | Total Dissolved Solids |  | 1860 | mg/L | No
MT | Rosebud | 59323 | Colstrip Steam Electric Station | PPL Montana | PW-709 | 45.909 | -106.6415 | Monitoring Point | 2010-06-30 | Arsenic (Dissolved) |  | 0.005 | mg/L | No |  | 0.01 | mg/L | MCL
MT | Rosebud | 59323 | Colstrip Steam Electric Station | PPL Montana | PW-709 | 45.909 | -106.6415 | Monitoring Point | 2010-06-30 | Boron (Dissolved) |  | 0.2 | mg/L | No |  | 3 | mg/L | CHA
MT | Rosebud | 59323 | Colstrip Steam Electric Station | PPL Montana | PW-709 | 45.909 | -106.6415 | Monitoring Point | 2010-06-30 | Chloride (Total) |  | 16 | mg/L | No
MT | Rosebud | 59323 | Colstrip Steam Electric Station | PPL Montana | PW-709 | 45.909 | -106.6415 | Monitoring Point | 2010-06-30 | Chromium (Dissolved) |  | 0.01 | mg/L | No |  | 0.1 | mg/L | MCL
MT | Rosebud | 59323 | Colstrip Steam Electric Station | PPL Montana | PW-709 | 45.909 | -106.6415 | Monitoring Point | 2010-06-30 | Iron (Dissolved) |  | 0.24 | mg/L | No
MT | Rosebud | 59323 | Colstrip Steam Electric Station | PPL Montana | PW-709 | 45.909 | -106.6415 | Monitoring Point | 2010-06-30 | Lead (Dissolved) |  | 0.01 | mg/L | No |  | 0.015 | mg/L | MCL
MT | Rosebud | 59323 | Colstrip Steam Electric Station | PPL Montana | PW-709 | 45.909 | -106.6415 | Monitoring Point | 2010-06-30 | Manganese (Dissolved) |  | 0.02 | mg/L | No |  | 0.3 | mg/L | LHA
MT | Rosebud | 59323 | Colstrip Steam Electric Station | PPL Montana | PW-709 | 45.909 | -106.6415 | Monitoring Point | 2010-06-30 | Mercury (Dissolved) |  | 0.001 | mg/L | No |  | 0.002 | mg/L | MCL
MT | Rosebud | 59323 | Colstrip Steam Electric Station | PPL Montana | PW-709 | 45.909 | -106.6415 | Monitoring Point | 2010-06-30 | Nitrate (as N) |  | 0.05 | mg/L | No |  | 10 | mg/L | MCL
MT | Rosebud | 59323 | Colstrip Steam Electric Station | PPL Montana | PW-709 | 45.909 | -106.6415 | Monitoring Point | 2010-06-30 | Nitrate-Nitrite |  | 0.01 | mg/L | No |  | 10 | mg/L | MCL
MT | Rosebud | 59323 | Colstrip Steam Electric Station | PPL Montana | PW-709 | 45.909 | -106.6415 | Monitoring Point | 2010-06-30 | Nitrite (as N) |  | 0.05 | mg/L | No |  | 1 | mg/L | MCL
MT | Rosebud | 59323 | Colstrip Steam Electric Station | PPL Montana | PW-709 | 45.909 | -106.6415 | Monitoring Point | 2010-06-30 | pH |  | 8.3 | SU | No
MT | Rosebud | 59323 | Colstrip Steam Electric Station | PPL Montana | PW-709 | 45.909 | -106.6415 | Monitoring Point | 2010-06-30 | Selenium (Dissolved) |  | 0.005 | mg/L | No |  | 0.05 | mg/L | MCL
MT | Rosebud | 59323 | Colstrip Steam Electric Station | PPL Montana | PW-709 | 45.909 | -106.6415 | Monitoring Point | 2010-06-30 | Sodium (Dissolved) |  | 684 | mg/L | No
MT | Rosebud | 59323 | Colstrip Steam Electric Station | PPL Montana | PW-709 | 45.909 | -106.6415 | Monitoring Point | 2010-06-30 | Sulfate (Total) |  | 1090 | mg/L | Yes | 2.18 | 500 | mg/L | DWA
MT | Rosebud | 59323 | Colstrip Steam Electric Station | PPL Montana | PW-709 | 45.909 | -106.6415 | Monitoring Point | 2010-06-30 | Total Dissolved Solids |  | 1980 | mg/L | No
MT | Rosebud | 59323 | Colstrip Steam Electric Station | PPL Montana | PW-709 | 45.909 | -106.6415 | Monitoring Point | 2010-12-14 | Arsenic (Dissolved) |  | 0.005 | mg/L | No |  | 0.01 | mg/L | MCL
MT | Rosebud | 59323 | Colstrip Steam Electric Station | PPL Montana | PW-709 | 45.909 | -106.6415 | Monitoring Point | 2010-12-14 | Boron (Dissolved) |  | 0.2 | mg/L | No |  | 3 | mg/L | CHA
MT | Rosebud | 59323 | Colstrip Steam Electric Station | PPL Montana | PW-709 | 45.909 | -106.6415 | Monitoring Point | 2010-12-14 | Chloride (Total) |  | 19 | mg/L | No
MT | Rosebud | 59323 | Colstrip Steam Electric Station | PPL Montana | PW-709 | 45.909 | -106.6415 | Monitoring Point | 2010-12-14 | Chromium (Dissolved) |  | 0.01 | mg/L | No |  | 0.1 | mg/L | MCL
MT | Rosebud | 59323 | Colstrip Steam Electric Station | PPL Montana | PW-709 | 45.909 | -106.6415 | Monitoring Point | 2010-12-14 | Iron (Dissolved) |  | 0.44 | mg/L | No
MT | Rosebud | 59323 | Colstrip Steam Electric Station | PPL Montana | PW-709 | 45.909 | -106.6415 | Monitoring Point | 2010-12-14 | Lead (Dissolved) |  | 0.01 | mg/L | No |  | 0.015 | mg/L | MCL
MT | Rosebud | 59323 | Colstrip Steam Electric Station | PPL Montana | PW-709 | 45.909 | -106.6415 | Monitoring Point | 2010-12-14 | Manganese (Dissolved) |  | 0.02 | mg/L | No |  | 0.3 | mg/L | LHA
MT | Rosebud | 59323 | Colstrip Steam Electric Station | PPL Montana | PW-709 | 45.909 | -106.6415 | Monitoring Point | 2010-12-14 | Mercury (Dissolved) |  | 0.001 | mg/L | No |  | 0.002 | mg/L | MCL
MT | Rosebud | 59323 | Colstrip Steam Electric Station | PPL Montana | PW-709 | 45.909 | -106.6415 | Monitoring Point | 2010-12-14 | Nitrate (as N) |  | 0.05 | mg/L | No |  | 10 | mg/L | MCL
MT | Rosebud | 59323 | Colstrip Steam Electric Station | PPL Montana | PW-709 | 45.909 | -106.6415 | Monitoring Point | 2010-12-14 | Nitrate-Nitrite |  | 0.01 | mg/L | No |  | 10 | mg/L | MCL
MT | Rosebud | 59323 | Colstrip Steam Electric Station | PPL Montana | PW-709 | 45.909 | -106.6415 | Monitoring Point | 2010-12-14 | Nitrite (as N) |  | 0.05 | mg/L | No |  | 1 | mg/L | MCL
MT | Rosebud | 59323 | Colstrip Steam Electric Station | PPL Montana | PW-709 | 45.909 | -106.6415 | Monitoring Point | 2010-12-14 | pH |  | 8.2 | SU | No
MT | Rosebud | 59323 | Colstrip Steam Electric Station | PPL Montana | PW-709 | 45.909 | -106.6415 | Monitoring Point | 2010-12-14 | Selenium (Dissolved) |  | 0.005 | mg/L | No |  | 0.05 | mg/L | MCL
MT | Rosebud | 59323 | Colstrip Steam Electric Station | PPL Montana | PW-709 | 45.909 | -106.6415 | Monitoring Point | 2010-12-14 | Sodium (Dissolved) |  | 720 | mg/L | No
MT | Rosebud | 59323 | Colstrip Steam Electric Station | PPL Montana | PW-709 | 45.909 | -106.6415 | Monitoring Point | 2010-12-14 | Sulfate (Total) |  | 1150 | mg/L | Yes | 2.3 | 500 | mg/L | DWA
MT | Rosebud | 59323 | Colstrip Steam Electric Station | PPL Montana | PW-709 | 45.909 | -106.6415 | Monitoring Point | 2010-12-14 | Total Dissolved Solids |  | 2020 | mg/L | No
MT | Rosebud | 59323 | Colstrip Steam Electric Station | PPL Montana | PW-713 | 45.9075 | -106.6397 | Monitoring Point | 2010-06-29 | Arsenic (Dissolved) |  | 0.005 | mg/L | No |  | 0.01 | mg/L | MCL
MT | Rosebud | 59323 | Colstrip Steam Electric Station | PPL Montana | PW-713 | 45.9075 | -106.6397 | Monitoring Point | 2010-06-29 | Boron (Dissolved) |  | 0.3 | mg/L | No |  | 3 | mg/L | CHA
MT | Rosebud | 59323 | Colstrip Steam Electric Station | PPL Montana | PW-713 | 45.9075 | -106.6397 | Monitoring Point | 2010-06-29 | Chloride (Total) |  | 9 | mg/L | No
MT | Rosebud | 59323 | Colstrip Steam Electric Station | PPL Montana | PW-713 | 45.9075 | -106.6397 | Monitoring Point | 2010-06-29 | Chromium (Dissolved) |  | 0.01 | mg/L | No |  | 0.1 | mg/L | MCL
MT | Rosebud | 59323 | Colstrip Steam Electric Station | PPL Montana | PW-713 | 45.9075 | -106.6397 | Monitoring Point | 2010-06-29 | Iron (Dissolved) |  | 0.3 | mg/L | No
MT | Rosebud | 59323 | Colstrip Steam Electric Station | PPL Montana | PW-713 | 45.9075 | -106.6397 | Monitoring Point | 2010-06-29 | Lead (Dissolved) |  | 0.01 | mg/L | No |  | 0.015 | mg/L | MCL
MT | Rosebud | 59323 | Colstrip Steam Electric Station | PPL Montana | PW-713 | 45.9075 | -106.6397 | Monitoring Point | 2010-06-29 | Manganese (Dissolved) |  | 0.02 | mg/L | No |  | 0.3 | mg/L | LHA
MT | Rosebud | 59323 | Colstrip Steam Electric Station | PPL Montana | PW-713 | 45.9075 | -106.6397 | Monitoring Point | 2010-06-29 | Mercury (Dissolved) |  | 0.001 | mg/L | No |  | 0.002 | mg/L | MCL
MT | Rosebud | 59323 | Colstrip Steam Electric Station | PPL Montana | PW-713 | 45.9075 | -106.6397 | Monitoring Point | 2010-06-29 | Nitrate (as N) |  | 0.05 | mg/L | No |  | 10 | mg/L | MCL
MT | Rosebud | 59323 | Colstrip Steam Electric Station | PPL Montana | PW-713 | 45.9075 | -106.6397 | Monitoring Point | 2010-06-29 | Nitrate-Nitrite |  | 0.01 | mg/L | No |  | 10 | mg/L | MCL
MT | Rosebud | 59323 | Colstrip Steam Electric Station | PPL Montana | PW-713 | 45.9075 | -106.6397 | Monitoring Point | 2010-06-29 | Nitrite (as N) |  | 0.05 | mg/L | No |  | 1 | mg/L | MCL
MT | Rosebud | 59323 | Colstrip Steam Electric Station | PPL Montana | PW-713 | 45.9075 | -106.6397 | Monitoring Point | 2010-06-29 | pH |  | 8 | SU | No
MT | Rosebud | 59323 | Colstrip Steam Electric Station | PPL Montana | PW-713 | 45.9075 | -106.6397 | Monitoring Point | 2010-06-29 | Selenium (Dissolved) |  | 0.005 | mg/L | No |  | 0.05 | mg/L | MCL
MT | Rosebud | 59323 | Colstrip Steam Electric Station | PPL Montana | PW-713 | 45.9075 | -106.6397 | Monitoring Point | 2010-06-29 | Sodium (Dissolved) |  | 1110 | mg/L | No
MT | Rosebud | 59323 | Colstrip Steam Electric Station | PPL Montana | PW-713 | 45.9075 | -106.6397 | Monitoring Point | 2010-06-29 | Sulfate (Total) |  | 1920 | mg/L | Yes | 3.84 | 500 | mg/L | DWA
MT | Rosebud | 59323 | Colstrip Steam Electric Station | PPL Montana | PW-713 | 45.9075 | -106.6397 | Monitoring Point | 2010-06-29 | Total Dissolved Solids |  | 3160 | mg/L | No
MT | Rosebud | 59323 | Colstrip Steam Electric Station | PPL Montana | PW-713 | 45.9075 | -106.6397 | Monitoring Point | 2010-12-14 | Arsenic (Dissolved) |  | 0.005 | mg/L | No |  | 0.01 | mg/L | MCL
MT | Rosebud | 59323 | Colstrip Steam Electric Station | PPL Montana | PW-713 | 45.9075 | -106.6397 | Monitoring Point | 2010-12-14 | Boron (Dissolved) |  | 0.2 | mg/L | No |  | 3 | mg/L | CHA
MT | Rosebud | 59323 | Colstrip Steam Electric Station | PPL Montana | PW-713 | 45.9075 | -106.6397 | Monitoring Point | 2010-12-14 | Chloride (Total) |  | 10 | mg/L | No
MT | Rosebud | 59323 | Colstrip Steam Electric Station | PPL Montana | PW-713 | 45.9075 | -106.6397 | Monitoring Point | 2010-12-14 | Chromium (Dissolved) |  | 0.01 | mg/L | No |  | 0.1 | mg/L | MCL
MT | Rosebud | 59323 | Colstrip Steam Electric Station | PPL Montana | PW-713 | 45.9075 | -106.6397 | Monitoring Point | 2010-12-14 | Iron (Dissolved) |  | 0.29 | mg/L | No
MT | Rosebud | 59323 | Colstrip Steam Electric Station | PPL Montana | PW-713 | 45.9075 | -106.6397 | Monitoring Point | 2010-12-14 | Lead (Dissolved) |  | 0.01 | mg/L | No |  | 0.015 | mg/L | MCL
MT | Rosebud | 59323 | Colstrip Steam Electric Station | PPL Montana | PW-713 | 45.9075 | -106.6397 | Monitoring Point | 2010-12-14 | Manganese (Dissolved) |  | 0.02 | mg/L | No |  | 0.3 | mg/L | LHA
MT | Rosebud | 59323 | Colstrip Steam Electric Station | PPL Montana | PW-713 | 45.9075 | -106.6397 | Monitoring Point | 2010-12-14 | Mercury (Dissolved) |  | 0.001 | mg/L | No |  | 0.002 | mg/L | MCL
MT | Rosebud | 59323 | Colstrip Steam Electric Station | PPL Montana | PW-713 | 45.9075 | -106.6397 | Monitoring Point | 2010-12-14 | Nitrate (as N) |  | 0.05 | mg/L | No |  | 10 | mg/L | MCL
MT | Rosebud | 59323 | Colstrip Steam Electric Station | PPL Montana | PW-713 | 45.9075 | -106.6397 | Monitoring Point | 2010-12-14 | Nitrate-Nitrite |  | 0.01 | mg/L | No |  | 10 | mg/L | MCL
MT | Rosebud | 59323 | Colstrip Steam Electric Station | PPL Montana | PW-713 | 45.9075 | -106.6397 | Monitoring Point | 2010-12-14 | Nitrite (as N) |  | 0.05 | mg/L | No |  | 1 | mg/L | MCL
MT | Rosebud | 59323 | Colstrip Steam Electric Station | PPL Montana | PW-713 | 45.9075 | -106.6397 | Monitoring Point | 2010-12-14 | pH |  | 7.9 | SU | No
MT | Rosebud | 59323 | Colstrip Steam Electric Station | PPL Montana | PW-713 | 45.9075 | -106.6397 | Monitoring Point | 2010-12-14 | Selenium (Dissolved) |  | 0.005 | mg/L | No |  | 0.05 | mg/L | MCL
MT | Rosebud | 59323 | Colstrip Steam Electric Station | PPL Montana | PW-713 | 45.9075 | -106.6397 | Monitoring Point | 2010-12-14 | Sodium (Dissolved) |  | 1130 | mg/L | No
MT | Rosebud | 59323 | Colstrip Steam Electric Station | PPL Montana | PW-713 | 45.9075 | -106.6397 | Monitoring Point | 2010-12-14 | Sulfate (Total) |  | 2020 | mg/L | Yes | 4.04 | 500 | mg/L | DWA
MT | Rosebud | 59323 | Colstrip Steam Electric Station | PPL Montana | PW-713 | 45.9075 | -106.6397 | Monitoring Point | 2010-12-14 | Total Dissolved Solids |  | 3200 | mg/L | No
MT | Rosebud | 59323 | Colstrip Steam Electric Station | PPL Montana | PW-715 | 45.9111 | -106.6427 | Monitoring Point | 2010-06-30 | Arsenic (Dissolved) |  | 0.005 | mg/L | No |  | 0.01 | mg/L | MCL
MT | Rosebud | 59323 | Colstrip Steam Electric Station | PPL Montana | PW-715 | 45.9111 | -106.6427 | Monitoring Point | 2010-06-30 | Boron (Dissolved) |  | 0.5 | mg/L | No |  | 3 | mg/L | CHA
MT | Rosebud | 59323 | Colstrip Steam Electric Station | PPL Montana | PW-715 | 45.9111 | -106.6427 | Monitoring Point | 2010-06-30 | Chloride (Total) |  | 21 | mg/L | No
MT | Rosebud | 59323 | Colstrip Steam Electric Station | PPL Montana | PW-715 | 45.9111 | -106.6427 | Monitoring Point | 2010-06-30 | Chromium (Dissolved) |  | 0.01 | mg/L | No |  | 0.1 | mg/L | MCL
MT | Rosebud | 59323 | Colstrip Steam Electric Station | PPL Montana | PW-715 | 45.9111 | -106.6427 | Monitoring Point | 2010-06-30 | Iron (Dissolved) |  | 1.23 | mg/L | No
MT | Rosebud | 59323 | Colstrip Steam Electric Station | PPL Montana | PW-715 | 45.9111 | -106.6427 | Monitoring Point | 2010-06-30 | Lead (Dissolved) |  | 0.01 | mg/L | No |  | 0.015 | mg/L | MCL
MT | Rosebud | 59323 | Colstrip Steam Electric Station | PPL Montana | PW-715 | 45.9111 | -106.6427 | Monitoring Point | 2010-06-30 | Manganese (Dissolved) |  | 0.11 | mg/L | No |  | 0.3 | mg/L | LHA
MT | Rosebud | 59323 | Colstrip Steam Electric Station | PPL Montana | PW-715 | 45.9111 | -106.6427 | Monitoring Point | 2010-06-30 | Mercury (Dissolved) |  | 0.001 | mg/L | No |  | 0.002 | mg/L | MCL
MT | Rosebud | 59323 | Colstrip Steam Electric Station | PPL Montana | PW-715 | 45.9111 | -106.6427 | Monitoring Point | 2010-06-30 | Nitrate (as N) |  | 0.05 | mg/L | No |  | 10 | mg/L | MCL
MT | Rosebud | 59323 | Colstrip Steam Electric Station | PPL Montana | PW-715 | 45.9111 | -106.6427 | Monitoring Point | 2010-06-30 | Nitrate-Nitrite |  | 0.05 | mg/L | No |  | 10 | mg/L | MCL
MT | Rosebud | 59323 | Colstrip Steam Electric Station | PPL Montana | PW-715 | 45.9111 | -106.6427 | Monitoring Point | 2010-06-30 | Nitrite (as N) |  | 0.05 | mg/L | No |  | 1 | mg/L | MCL
MT | Rosebud | 59323 | Colstrip Steam Electric Station | PPL Montana | PW-715 | 45.9111 | -106.6427 | Monitoring Point | 2010-06-30 | pH |  | 7.1 | SU | No
MT | Rosebud | 59323 | Colstrip Steam Electric Station | PPL Montana | PW-715 | 45.9111 | -106.6427 | Monitoring Point | 2010-06-30 | Selenium (Dissolved) |  | 0.005 | mg/L | No |  | 0.05 | mg/L | MCL
MT | Rosebud | 59323 | Colstrip Steam Electric Station | PPL Montana | PW-715 | 45.9111 | -106.6427 | Monitoring Point | 2010-06-30 | Sodium (Dissolved) |  | 391 | mg/L | No
MT | Rosebud | 59323 | Colstrip Steam Electric Station | PPL Montana | PW-715 | 45.9111 | -106.6427 | Monitoring Point | 2010-06-30 | Sulfate (Total) |  | 1810 | mg/L | Yes | 3.62 | 500 | mg/L | DWA
MT | Rosebud | 59323 | Colstrip Steam Electric Station | PPL Montana | PW-715 | 45.9111 | -106.6427 | Monitoring Point | 2010-06-30 | Total Dissolved Solids |  | 2880 | mg/L | No
MT | Rosebud | 59323 | Colstrip Steam Electric Station | PPL Montana | PW-715 | 45.9111 | -106.6427 | Monitoring Point | 2010-12-14 | Arsenic (Dissolved) |  | 0.005 | mg/L | No |  | 0.01 | mg/L | MCL
MT | Rosebud | 59323 | Colstrip Steam Electric Station | PPL Montana | PW-715 | 45.9111 | -106.6427 | Monitoring Point | 2010-12-14 | Boron (Dissolved) |  | 0.6 | mg/L | No |  | 3 | mg/L | CHA
MT | Rosebud | 59323 | Colstrip Steam Electric Station | PPL Montana | PW-715 | 45.9111 | -106.6427 | Monitoring Point | 2010-12-14 | Chloride (Total) |  | 18 | mg/L | No
MT | Rosebud | 59323 | Colstrip Steam Electric Station | PPL Montana | PW-715 | 45.9111 | -106.6427 | Monitoring Point | 2010-12-14 | Chromium (Dissolved) |  | 0.01 | mg/L | No |  | 0.1 | mg/L | MCL
MT | Rosebud | 59323 | Colstrip Steam Electric Station | PPL Montana | PW-715 | 45.9111 | -106.6427 | Monitoring Point | 2010-12-14 | Iron (Dissolved) |  | 1.22 | mg/L | No
MT | Rosebud | 59323 | Colstrip Steam Electric Station | PPL Montana | PW-715 | 45.9111 | -106.6427 | Monitoring Point | 2010-12-14 | Lead (Dissolved) |  | 0.01 | mg/L | No |  | 0.015 | mg/L | MCL
MT | Rosebud | 59323 | Colstrip Steam Electric Station | PPL Montana | PW-715 | 45.9111 | -106.6427 | Monitoring Point | 2010-12-14 | Manganese (Dissolved) |  | 0.13 | mg/L | No |  | 0.3 | mg/L | LHA
MT | Rosebud | 59323 | Colstrip Steam Electric Station | PPL Montana | PW-715 | 45.9111 | -106.6427 | Monitoring Point | 2010-12-14 | Mercury (Dissolved) |  | 0.001 | mg/L | No |  | 0.002 | mg/L | MCL
MT | Rosebud | 59323 | Colstrip Steam Electric Station | PPL Montana | PW-715 | 45.9111 | -106.6427 | Monitoring Point | 2010-12-14 | Nitrate (as N) |  | 0.11 | mg/L | No |  | 10 | mg/L | MCL
MT | Rosebud | 59323 | Colstrip Steam Electric Station | PPL Montana | PW-715 | 45.9111 | -106.6427 | Monitoring Point | 2010-12-14 | Nitrate-Nitrite |  | 0.11 | mg/L | No |  | 10 | mg/L | MCL
MT | Rosebud | 59323 | Colstrip Steam Electric Station | PPL Montana | PW-715 | 45.9111 | -106.6427 | Monitoring Point | 2010-12-14 | Nitrite (as N) |  | 0.05 | mg/L | No |  | 1 | mg/L | MCL
MT | Rosebud | 59323 | Colstrip Steam Electric Station | PPL Montana | PW-715 | 45.9111 | -106.6427 | Monitoring Point | 2010-12-14 | pH |  | 7 | SU | No
MT | Rosebud | 59323 | Colstrip Steam Electric Station | PPL Montana | PW-715 | 45.9111 | -106.6427 | Monitoring Point | 2010-12-14 | Selenium (Dissolved) |  | 0.005 | mg/L | No |  | 0.05 | mg/L | MCL
MT | Rosebud | 59323 | Colstrip Steam Electric Station | PPL Montana | PW-715 | 45.9111 | -106.6427 | Monitoring Point | 2010-12-14 | Sodium (Dissolved) |  | 412 | mg/L | No
MT | Rosebud | 59323 | Colstrip Steam Electric Station | PPL Montana | PW-715 | 45.9111 | -106.6427 | Monitoring Point | 2010-12-14 | Sulfate (Total) |  | 1850 | mg/L | Yes | 3.7 | 500 | mg/L | DWA
MT | Rosebud | 59323 | Colstrip Steam Electric Station | PPL Montana | PW-715 | 45.9111 | -106.6427 | Monitoring Point | 2010-12-14 | Total Dissolved Solids |  | 3080 | mg/L | No
MT | Rosebud | 59323 | Colstrip Steam Electric Station | PPL Montana | PW-721 | 45.9055 | -106.6376 | Monitoring Point | 2010-06-29 | Arsenic (Dissolved) |  | 0.005 | mg/L | No |  | 0.01 | mg/L | MCL
MT | Rosebud | 59323 | Colstrip Steam Electric Station | PPL Montana | PW-721 | 45.9055 | -106.6376 | Monitoring Point | 2010-06-29 | Boron (Dissolved) |  | 1.1 | mg/L | No |  | 3 | mg/L | CHA
MT | Rosebud | 59323 | Colstrip Steam Electric Station | PPL Montana | PW-721 | 45.9055 | -106.6376 | Monitoring Point | 2010-06-29 | Boron (Dissolved) |  | 1 | mg/L | No |  | 3 | mg/L | CHA
MT | Rosebud | 59323 | Colstrip Steam Electric Station | PPL Montana | PW-721 | 45.9055 | -106.6376 | Monitoring Point | 2010-06-29 | Chloride (Total) |  | 21 | mg/L | No
MT | Rosebud | 59323 | Colstrip Steam Electric Station | PPL Montana | PW-721 | 45.9055 | -106.6376 | Monitoring Point | 2010-06-29 | Chromium (Dissolved) |  | 0.01 | mg/L | No |  | 0.1 | mg/L | MCL
MT | Rosebud | 59323 | Colstrip Steam Electric Station | PPL Montana | PW-721 | 45.9055 | -106.6376 | Monitoring Point | 2010-06-29 | Iron (Dissolved) |  | 1.84 | mg/L | No
MT | Rosebud | 59323 | Colstrip Steam Electric Station | PPL Montana | PW-721 | 45.9055 | -106.6376 | Monitoring Point | 2010-06-29 | Iron (Dissolved) |  | 1.8 | mg/L | No
MT | Rosebud | 59323 | Colstrip Steam Electric Station | PPL Montana | PW-721 | 45.9055 | -106.6376 | Monitoring Point | 2010-06-29 | Lead (Dissolved) |  | 0.01 | mg/L | No |  | 0.015 | mg/L | MCL
MT | Rosebud | 59323 | Colstrip Steam Electric Station | PPL Montana | PW-721 | 45.9055 | -106.6376 | Monitoring Point | 2010-06-29 | Manganese (Dissolved) |  | 0.11 | mg/L | No |  | 0.3 | mg/L | LHA
MT | Rosebud | 59323 | Colstrip Steam Electric Station | PPL Montana | PW-721 | 45.9055 | -106.6376 | Monitoring Point | 2010-06-29 | Manganese (Dissolved) |  | 0.12 | mg/L | No |  | 0.3 | mg/L | LHA
MT | Rosebud | 59323 | Colstrip Steam Electric Station | PPL Montana | PW-721 | 45.9055 | -106.6376 | Monitoring Point | 2010-06-29 | Mercury (Dissolved) |  | 0.001 | mg/L | No |  | 0.002 | mg/L | MCL
MT | Rosebud | 59323 | Colstrip Steam Electric Station | PPL Montana | PW-721 | 45.9055 | -106.6376 | Monitoring Point | 2010-06-29 | Nitrate (as N) |  | 0.05 | mg/L | No |  | 10 | mg/L | MCL
MT | Rosebud | 59323 | Colstrip Steam Electric Station | PPL Montana | PW-721 | 45.9055 | -106.6376 | Monitoring Point | 2010-06-29 | Nitrate-Nitrite |  | 0.01 | mg/L | No |  | 10 | mg/L | MCL
MT | Rosebud | 59323 | Colstrip Steam Electric Station | PPL Montana | PW-721 | 45.9055 | -106.6376 | Monitoring Point | 2010-06-29 | Nitrite (as N) |  | 0.05 | mg/L | No |  | 1 | mg/L | MCL
MT | Rosebud | 59323 | Colstrip Steam Electric Station | PPL Montana | PW-721 | 45.9055 | -106.6376 | Monitoring Point | 2010-06-29 | pH |  | 7.3 | SU | No
MT | Rosebud | 59323 | Colstrip Steam Electric Station | PPL Montana | PW-721 | 45.9055 | -106.6376 | Monitoring Point | 2010-06-29 | Selenium (Dissolved) |  | 0.005 | mg/L | No |  | 0.05 | mg/L | MCL
MT | Rosebud | 59323 | Colstrip Steam Electric Station | PPL Montana | PW-721 | 45.9055 | -106.6376 | Monitoring Point | 2010-06-29 | Sodium (Dissolved) |  | 431 | mg/L | No
MT | Rosebud | 59323 | Colstrip Steam Electric Station | PPL Montana | PW-721 | 45.9055 | -106.6376 | Monitoring Point | 2010-06-29 | Sodium (Dissolved) |  | 427 | mg/L | No
MT | Rosebud | 59323 | Colstrip Steam Electric Station | PPL Montana | PW-721 | 45.9055 | -106.6376 | Monitoring Point | 2010-06-29 | Sulfate (Total) |  | 2320 | mg/L | Yes | 4.64 | 500 | mg/L | DWA
MT | Rosebud | 59323 | Colstrip Steam Electric Station | PPL Montana | PW-721 | 45.9055 | -106.6376 | Monitoring Point | 2010-06-29 | Sulfate (Total) |  | 2340 | mg/L | Yes | 4.68 | 500 | mg/L | DWA
MT | Rosebud | 59323 | Colstrip Steam Electric Station | PPL Montana | PW-721 | 45.9055 | -106.6376 | Monitoring Point | 2010-06-29 | Total Dissolved Solids |  | 3680 | mg/L | No
MT | Rosebud | 59323 | Colstrip Steam Electric Station | PPL Montana | PW-721 | 45.9055 | -106.6376 | Monitoring Point | 2010-06-29 | Total Dissolved Solids |  | 3710 | mg/L | No
MT | Rosebud | 59323 | Colstrip Steam Electric Station | PPL Montana | PW-721 | 45.9055 | -106.6376 | Monitoring Point | 2010-12-14 | Arsenic (Dissolved) |  | 0.005 | mg/L | No |  | 0.01 | mg/L | MCL
MT | Rosebud | 59323 | Colstrip Steam Electric Station | PPL Montana | PW-721 | 45.9055 | -106.6376 | Monitoring Point | 2010-12-14 | Boron (Dissolved) |  | 1.1 | mg/L | No |  | 3 | mg/L | CHA
MT | Rosebud | 59323 | Colstrip Steam Electric Station | PPL Montana | PW-721 | 45.9055 | -106.6376 | Monitoring Point | 2010-12-14 | Chloride (Total) |  | 25 | mg/L | No
MT | Rosebud | 59323 | Colstrip Steam Electric Station | PPL Montana | PW-721 | 45.9055 | -106.6376 | Monitoring Point | 2010-12-14 | Chromium (Dissolved) |  | 0.01 | mg/L | No |  | 0.1 | mg/L | MCL
MT | Rosebud | 59323 | Colstrip Steam Electric Station | PPL Montana | PW-721 | 45.9055 | -106.6376 | Monitoring Point | 2010-12-14 | Iron (Dissolved) |  | 1.77 | mg/L | No
MT | Rosebud | 59323 | Colstrip Steam Electric Station | PPL Montana | PW-721 | 45.9055 | -106.6376 | Monitoring Point | 2010-12-14 | Lead (Dissolved) |  | 0.01 | mg/L | No |  | 0.015 | mg/L | MCL
MT | Rosebud | 59323 | Colstrip Steam Electric Station | PPL Montana | PW-721 | 45.9055 | -106.6376 | Monitoring Point | 2010-12-14 | Manganese (Dissolved) |  | 0.11 | mg/L | No |  | 0.3 | mg/L | LHA
MT | Rosebud | 59323 | Colstrip Steam Electric Station | PPL Montana | PW-721 | 45.9055 | -106.6376 | Monitoring Point | 2010-12-14 | Mercury (Dissolved) |  | 0.001 | mg/L | No |  | 0.002 | mg/L | MCL
MT | Rosebud | 59323 | Colstrip Steam Electric Station | PPL Montana | PW-721 | 45.9055 | -106.6376 | Monitoring Point | 2010-12-14 | Nitrate (as N) |  | 0.05 | mg/L | No |  | 10 | mg/L | MCL
MT | Rosebud | 59323 | Colstrip Steam Electric Station | PPL Montana | PW-721 | 45.9055 | -106.6376 | Monitoring Point | 2010-12-14 | Nitrate-Nitrite |  | 0.02 | mg/L | No |  | 10 | mg/L | MCL
MT | Rosebud | 59323 | Colstrip Steam Electric Station | PPL Montana | PW-721 | 45.9055 | -106.6376 | Monitoring Point | 2010-12-14 | Nitrite (as N) |  | 0.05 | mg/L | No |  | 1 | mg/L | MCL
MT | Rosebud | 59323 | Colstrip Steam Electric Station | PPL Montana | PW-721 | 45.9055 | -106.6376 | Monitoring Point | 2010-12-14 | pH |  | 7.2 | SU | No
MT | Rosebud | 59323 | Colstrip Steam Electric Station | PPL Montana | PW-721 | 45.9055 | -106.6376 | Monitoring Point | 2010-12-14 | Selenium (Dissolved) |  | 0.005 | mg/L | No |  | 0.05 | mg/L | MCL
MT | Rosebud | 59323 | Colstrip Steam Electric Station | PPL Montana | PW-721 | 45.9055 | -106.6376 | Monitoring Point | 2010-12-14 | Sodium (Dissolved) |  | 468 | mg/L | No
MT | Rosebud | 59323 | Colstrip Steam Electric Station | PPL Montana | PW-721 | 45.9055 | -106.6376 | Monitoring Point | 2010-12-14 | Sulfate (Total) |  | 2350 | mg/L | Yes | 4.7 | 500 | mg/L | DWA
MT | Rosebud | 59323 | Colstrip Steam Electric Station | PPL Montana | PW-721 | 45.9055 | -106.6376 | Monitoring Point | 2010-12-14 | Total Dissolved Solids |  | 3790 | mg/L | No
MT | Rosebud | 59323 | Colstrip Steam Electric Station | PPL Montana | PW-722 | 45.9055 | -106.6376 | Monitoring Point | 2010-06-29 | Arsenic (Dissolved) |  | 0.005 | mg/L | No |  | 0.01 | mg/L | MCL
MT | Rosebud | 59323 | Colstrip Steam Electric Station | PPL Montana | PW-722 | 45.9055 | -106.6376 | Monitoring Point | 2010-06-29 | Boron (Dissolved) |  | 0.9 | mg/L | No |  | 3 | mg/L | CHA
MT | Rosebud | 59323 | Colstrip Steam Electric Station | PPL Montana | PW-722 | 45.9055 | -106.6376 | Monitoring Point | 2010-06-29 | Chloride (Total) |  | 20 | mg/L | No
MT | Rosebud | 59323 | Colstrip Steam Electric Station | PPL Montana | PW-722 | 45.9055 | -106.6376 | Monitoring Point | 2010-06-29 | Chromium (Dissolved) |  | 0.01 | mg/L | No |  | 0.1 | mg/L | MCL
MT | Rosebud | 59323 | Colstrip Steam Electric Station | PPL Montana | PW-722 | 45.9055 | -106.6376 | Monitoring Point | 2010-06-29 | Iron (Dissolved) |  | 1.9 | mg/L | No
MT | Rosebud | 59323 | Colstrip Steam Electric Station | PPL Montana | PW-722 | 45.9055 | -106.6376 | Monitoring Point | 2010-06-29 | Lead (Dissolved) |  | 0.01 | mg/L | No |  | 0.015 | mg/L | MCL
MT | Rosebud | 59323 | Colstrip Steam Electric Station | PPL Montana | PW-722 | 45.9055 | -106.6376 | Monitoring Point | 2010-06-29 | Manganese (Dissolved) |  | 0.09 | mg/L | No |  | 0.3 | mg/L | LHA
MT | Rosebud | 59323 | Colstrip Steam Electric Station | PPL Montana | PW-722 | 45.9055 | -106.6376 | Monitoring Point | 2010-06-29 | Mercury (Dissolved) |  | 0.001 | mg/L | No |  | 0.002 | mg/L | MCL
MT | Rosebud | 59323 | Colstrip Steam Electric Station | PPL Montana | PW-722 | 45.9055 | -106.6376 | Monitoring Point | 2010-06-29 | Nitrate (as N) |  | 0.05 | mg/L | No |  | 10 | mg/L | MCL
MT | Rosebud | 59323 | Colstrip Steam Electric Station | PPL Montana | PW-722 | 45.9055 | -106.6376 | Monitoring Point | 2010-06-29 | Nitrate-Nitrite |  | 0.01 | mg/L | No |  | 10 | mg/L | MCL
MT | Rosebud | 59323 | Colstrip Steam Electric Station | PPL Montana | PW-722 | 45.9055 | -106.6376 | Monitoring Point | 2010-06-29 | Nitrite (as N) |  | 0.05 | mg/L | No |  | 1 | mg/L | MCL
MT | Rosebud | 59323 | Colstrip Steam Electric Station | PPL Montana | PW-722 | 45.9055 | -106.6376 | Monitoring Point | 2010-06-29 | pH |  | 7.1 | SU | No
MT | Rosebud | 59323 | Colstrip Steam Electric Station | PPL Montana | PW-722 | 45.9055 | -106.6376 | Monitoring Point | 2010-06-29 | Selenium (Dissolved) |  | 0.005 | mg/L | No |  | 0.05 | mg/L | MCL
MT | Rosebud | 59323 | Colstrip Steam Electric Station | PPL Montana | PW-722 | 45.9055 | -106.6376 | Monitoring Point | 2010-06-29 | Sodium (Dissolved) |  | 534 | mg/L | No
MT | Rosebud | 59323 | Colstrip Steam Electric Station | PPL Montana | PW-722 | 45.9055 | -106.6376 | Monitoring Point | 2010-06-29 | Sulfate (Total) |  | 2110 | mg/L | Yes | 4.22 | 500 | mg/L | DWA
MT | Rosebud | 59323 | Colstrip Steam Electric Station | PPL Montana | PW-722 | 45.9055 | -106.6376 | Monitoring Point | 2010-06-29 | Total Dissolved Solids |  | 3470 | mg/L | No
MT | Rosebud | 59323 | Colstrip Steam Electric Station | PPL Montana | PW-722 | 45.9055 | -106.6376 | Monitoring Point | 2010-12-14 | Arsenic (Dissolved) |  | 0.005 | mg/L | No |  | 0.01 | mg/L | MCL
MT | Rosebud | 59323 | Colstrip Steam Electric Station | PPL Montana | PW-722 | 45.9055 | -106.6376 | Monitoring Point | 2010-12-14 | Boron (Dissolved) |  | 1.1 | mg/L | No |  | 3 | mg/L | CHA
MT | Rosebud | 59323 | Colstrip Steam Electric Station | PPL Montana | PW-722 | 45.9055 | -106.6376 | Monitoring Point | 2010-12-14 | Chloride (Total) |  | 26 | mg/L | No
MT | Rosebud | 59323 | Colstrip Steam Electric Station | PPL Montana | PW-722 | 45.9055 | -106.6376 | Monitoring Point | 2010-12-14 | Chloride (Total) |  | 25 | mg/L | No
MT | Rosebud | 59323 | Colstrip Steam Electric Station | PPL Montana | PW-722 | 45.9055 | -106.6376 | Monitoring Point | 2010-12-14 | Chromium (Dissolved) |  | 0.01 | mg/L | No |  | 0.1 | mg/L | MCL
MT | Rosebud | 59323 | Colstrip Steam Electric Station | PPL Montana | PW-722 | 45.9055 | -106.6376 | Monitoring Point | 2010-12-14 | Iron (Dissolved) |  | 1.29 | mg/L | No
MT | Rosebud | 59323 | Colstrip Steam Electric Station | PPL Montana | PW-722 | 45.9055 | -106.6376 | Monitoring Point | 2010-12-14 | Iron (Dissolved) |  | 1.26 | mg/L | No
MT | Rosebud | 59323 | Colstrip Steam Electric Station | PPL Montana | PW-722 | 45.9055 | -106.6376 | Monitoring Point | 2010-12-14 | Lead (Dissolved) |  | 0.01 | mg/L | No |  | 0.015 | mg/L | MCL
MT | Rosebud | 59323 | Colstrip Steam Electric Station | PPL Montana | PW-722 | 45.9055 | -106.6376 | Monitoring Point | 2010-12-14 | Manganese (Dissolved) |  | 0.11 | mg/L | No |  | 0.3 | mg/L | LHA
MT | Rosebud | 59323 | Colstrip Steam Electric Station | PPL Montana | PW-722 | 45.9055 | -106.6376 | Monitoring Point | 2010-12-14 | Mercury (Dissolved) |  | 0.001 | mg/L | No |  | 0.002 | mg/L | MCL
MT | Rosebud | 59323 | Colstrip Steam Electric Station | PPL Montana | PW-722 | 45.9055 | -106.6376 | Monitoring Point | 2010-12-14 | Nitrate (as N) |  | 0.05 | mg/L | No |  | 10 | mg/L | MCL
MT | Rosebud | 59323 | Colstrip Steam Electric Station | PPL Montana | PW-722 | 45.9055 | -106.6376 | Monitoring Point | 2010-12-14 | Nitrate-Nitrite |  | 0.03 | mg/L | No |  | 10 | mg/L | MCL
MT | Rosebud | 59323 | Colstrip Steam Electric Station | PPL Montana | PW-722 | 45.9055 | -106.6376 | Monitoring Point | 2010-12-14 | Nitrite (as N) |  | 0.05 | mg/L | No |  | 1 | mg/L | MCL
MT | Rosebud | 59323 | Colstrip Steam Electric Station | PPL Montana | PW-722 | 45.9055 | -106.6376 | Monitoring Point | 2010-12-14 | pH |  | 7.2 | SU | No
MT | Rosebud | 59323 | Colstrip Steam Electric Station | PPL Montana | PW-722 | 45.9055 | -106.6376 | Monitoring Point | 2010-12-14 | Selenium (Dissolved) |  | 0.005 | mg/L | No |  | 0.05 | mg/L | MCL
MT | Rosebud | 59323 | Colstrip Steam Electric Station | PPL Montana | PW-722 | 45.9055 | -106.6376 | Monitoring Point | 2010-12-14 | Sodium (Dissolved) |  | 649 | mg/L | No
MT | Rosebud | 59323 | Colstrip Steam Electric Station | PPL Montana | PW-722 | 45.9055 | -106.6376 | Monitoring Point | 2010-12-14 | Sodium (Dissolved) |  | 620 | mg/L | No
MT | Rosebud | 59323 | Colstrip Steam Electric Station | PPL Montana | PW-722 | 45.9055 | -106.6376 | Monitoring Point | 2010-12-14 | Sulfate (Total) |  | 2400 | mg/L | Yes | 4.8 | 500 | mg/L | DWA
MT | Rosebud | 59323 | Colstrip Steam Electric Station | PPL Montana | PW-722 | 45.9055 | -106.6376 | Monitoring Point | 2010-12-14 | Sulfate (Total) |  | 2410 | mg/L | Yes | 4.82 | 500 | mg/L | DWA
MT | Rosebud | 59323 | Colstrip Steam Electric Station | PPL Montana | PW-722 | 45.9055 | -106.6376 | Monitoring Point | 2010-12-14 | Total Dissolved Solids |  | 3720 | mg/L | No
MT | Rosebud | 59323 | Colstrip Steam Electric Station | PPL Montana | PW-722 | 45.9055 | -106.6376 | Monitoring Point | 2010-12-14 | Total Dissolved Solids |  | 3710 | mg/L | No
MT | Rosebud | 59323 | Colstrip Steam Electric Station | PPL Montana | PW-723 | 45.9036 | -106.6374 | Monitoring Point | 2010-06-29 | Arsenic (Dissolved) |  | 0.005 | mg/L | No |  | 0.01 | mg/L | MCL
MT | Rosebud | 59323 | Colstrip Steam Electric Station | PPL Montana | PW-723 | 45.9036 | -106.6374 | Monitoring Point | 2010-06-29 | Boron (Dissolved) |  | 0.9 | mg/L | No |  | 3 | mg/L | CHA
MT | Rosebud | 59323 | Colstrip Steam Electric Station | PPL Montana | PW-723 | 45.9036 | -106.6374 | Monitoring Point | 2010-06-29 | Chloride (Total) |  | 56 | mg/L | No
MT | Rosebud | 59323 | Colstrip Steam Electric Station | PPL Montana | PW-723 | 45.9036 | -106.6374 | Monitoring Point | 2010-06-29 | Chromium (Dissolved) |  | 0.01 | mg/L | No |  | 0.1 | mg/L | MCL
MT | Rosebud | 59323 | Colstrip Steam Electric Station | PPL Montana | PW-723 | 45.9036 | -106.6374 | Monitoring Point | 2010-06-29 | Iron (Dissolved) |  | 0.04 | mg/L | No
MT | Rosebud | 59323 | Colstrip Steam Electric Station | PPL Montana | PW-723 | 45.9036 | -106.6374 | Monitoring Point | 2010-06-29 | Lead (Dissolved) |  | 0.01 | mg/L | No |  | 0.015 | mg/L | MCL
MT | Rosebud | 59323 | Colstrip Steam Electric Station | PPL Montana | PW-723 | 45.9036 | -106.6374 | Monitoring Point | 2010-06-29 | Manganese (Dissolved) |  | 0.01 | mg/L | No |  | 0.3 | mg/L | LHA
MT | Rosebud | 59323 | Colstrip Steam Electric Station | PPL Montana | PW-723 | 45.9036 | -106.6374 | Monitoring Point | 2010-06-29 | Mercury (Dissolved) |  | 0.001 | mg/L | No |  | 0.002 | mg/L | MCL
MT | Rosebud | 59323 | Colstrip Steam Electric Station | PPL Montana | PW-723 | 45.9036 | -106.6374 | Monitoring Point | 2010-06-29 | Nitrate (as N) |  | 0.61 | mg/L | No |  | 10 | mg/L | MCL
MT | Rosebud | 59323 | Colstrip Steam Electric Station | PPL Montana | PW-723 | 45.9036 | -106.6374 | Monitoring Point | 2010-06-29 | Nitrate-Nitrite |  | 0.61 | mg/L | No |  | 10 | mg/L | MCL
MT | Rosebud | 59323 | Colstrip Steam Electric Station | PPL Montana | PW-723 | 45.9036 | -106.6374 | Monitoring Point | 2010-06-29 | Nitrite (as N) |  | 0.05 | mg/L | No |  | 1 | mg/L | MCL
MT | Rosebud | 59323 | Colstrip Steam Electric Station | PPL Montana | PW-723 | 45.9036 | -106.6374 | Monitoring Point | 2010-06-29 | pH |  | 7.2 | SU | No
MT | Rosebud | 59323 | Colstrip Steam Electric Station | PPL Montana | PW-723 | 45.9036 | -106.6374 | Monitoring Point | 2010-06-29 | Selenium (Dissolved) |  | 0.005 | mg/L | No |  | 0.05 | mg/L | MCL
MT | Rosebud | 59323 | Colstrip Steam Electric Station | PPL Montana | PW-723 | 45.9036 | -106.6374 | Monitoring Point | 2010-06-29 | Sodium (Dissolved) |  | 86 | mg/L | No
MT | Rosebud | 59323 | Colstrip Steam Electric Station | PPL Montana | PW-723 | 45.9036 | -106.6374 | Monitoring Point | 2010-06-29 | Sulfate (Total) |  | 1170 | mg/L | Yes | 2.34 | 500 | mg/L | DWA
MT | Rosebud | 59323 | Colstrip Steam Electric Station | PPL Montana | PW-723 | 45.9036 | -106.6374 | Monitoring Point | 2010-06-29 | Total Dissolved Solids |  | 2210 | mg/L | No
MT | Rosebud | 59323 | Colstrip Steam Electric Station | PPL Montana | PW-723 | 45.9036 | -106.6374 | Monitoring Point | 2010-12-14 | Arsenic (Dissolved) |  | 0.005 | mg/L | No |  | 0.01 | mg/L | MCL
MT | Rosebud | 59323 | Colstrip Steam Electric Station | PPL Montana | PW-723 | 45.9036 | -106.6374 | Monitoring Point | 2010-12-14 | Boron (Dissolved) |  | 1.1 | mg/L | No |  | 3 | mg/L | CHA
MT | Rosebud | 59323 | Colstrip Steam Electric Station | PPL Montana | PW-723 | 45.9036 | -106.6374 | Monitoring Point | 2010-12-14 | Chloride (Total) |  | 66 | mg/L | No
MT | Rosebud | 59323 | Colstrip Steam Electric Station | PPL Montana | PW-723 | 45.9036 | -106.6374 | Monitoring Point | 2010-12-14 | Chromium (Dissolved) |  | 0.01 | mg/L | No |  | 0.1 | mg/L | MCL
MT | Rosebud | 59323 | Colstrip Steam Electric Station | PPL Montana | PW-723 | 45.9036 | -106.6374 | Monitoring Point | 2010-12-14 | Iron (Dissolved) |  | 0.04 | mg/L | No
MT | Rosebud | 59323 | Colstrip Steam Electric Station | PPL Montana | PW-723 | 45.9036 | -106.6374 | Monitoring Point | 2010-12-14 | Lead (Dissolved) |  | 0.01 | mg/L | No |  | 0.015 | mg/L | MCL
MT | Rosebud | 59323 | Colstrip Steam Electric Station | PPL Montana | PW-723 | 45.9036 | -106.6374 | Monitoring Point | 2010-12-14 | Manganese (Dissolved) |  | 0.02 | mg/L | No |  | 0.3 | mg/L | LHA
MT | Rosebud | 59323 | Colstrip Steam Electric Station | PPL Montana | PW-723 | 45.9036 | -106.6374 | Monitoring Point | 2010-12-14 | Mercury (Dissolved) |  | 0.001 | mg/L | No |  | 0.002 | mg/L | MCL
MT | Rosebud | 59323 | Colstrip Steam Electric Station | PPL Montana | PW-723 | 45.9036 | -106.6374 | Monitoring Point | 2010-12-14 | Nitrate (as N) |  | 0.5 | mg/L | No |  | 10 | mg/L | MCL
MT | Rosebud | 59323 | Colstrip Steam Electric Station | PPL Montana | PW-723 | 45.9036 | -106.6374 | Monitoring Point | 2010-12-14 | Nitrate-Nitrite |  | 0.5 | mg/L | No |  | 10 | mg/L | MCL
MT | Rosebud | 59323 | Colstrip Steam Electric Station | PPL Montana | PW-723 | 45.9036 | -106.6374 | Monitoring Point | 2010-12-14 | Nitrite (as N) |  | 0.05 | mg/L | No |  | 1 | mg/L | MCL
MT | Rosebud | 59323 | Colstrip Steam Electric Station | PPL Montana | PW-723 | 45.9036 | -106.6374 | Monitoring Point | 2010-12-14 | pH |  | 7.4 | SU | No
MT | Rosebud | 59323 | Colstrip Steam Electric Station | PPL Montana | PW-723 | 45.9036 | -106.6374 | Monitoring Point | 2010-12-14 | Selenium (Dissolved) |  | 0.005 | mg/L | No |  | 0.05 | mg/L | MCL
MT | Rosebud | 59323 | Colstrip Steam Electric Station | PPL Montana | PW-723 | 45.9036 | -106.6374 | Monitoring Point | 2010-12-14 | Sodium (Dissolved) |  | 110 | mg/L | No
MT | Rosebud | 59323 | Colstrip Steam Electric Station | PPL Montana | PW-723 | 45.9036 | -106.6374 | Monitoring Point | 2010-12-14 | Sulfate (Total) |  | 1220 | mg/L | Yes | 2.44 | 500 | mg/L | DWA
MT | Rosebud | 59323 | Colstrip Steam Electric Station | PPL Montana | PW-723 | 45.9036 | -106.6374 | Monitoring Point | 2010-12-14 | Total Dissolved Solids |  | 2280 | mg/L | No
MT | Rosebud | 59323 | Colstrip Steam Electric Station | PPL Montana | PW-724 | 45.9036 | -106.6373 | Monitoring Point | 2010-06-29 | Arsenic (Dissolved) |  | 0.005 | mg/L | No |  | 0.01 | mg/L | MCL
MT | Rosebud | 59323 | Colstrip Steam Electric Station | PPL Montana | PW-724 | 45.9036 | -106.6373 | Monitoring Point | 2010-06-29 | Boron (Dissolved) |  | 0.9 | mg/L | No |  | 3 | mg/L | CHA
MT | Rosebud | 59323 | Colstrip Steam Electric Station | PPL Montana | PW-724 | 45.9036 | -106.6373 | Monitoring Point | 2010-06-29 | Chloride (Total) |  | 52 | mg/L | No
MT | Rosebud | 59323 | Colstrip Steam Electric Station | PPL Montana | PW-724 | 45.9036 | -106.6373 | Monitoring Point | 2010-06-29 | Chromium (Dissolved) |  | 0.01 | mg/L | No |  | 0.1 | mg/L | MCL
MT | Rosebud | 59323 | Colstrip Steam Electric Station | PPL Montana | PW-724 | 45.9036 | -106.6373 | Monitoring Point | 2010-06-29 | Iron (Dissolved) |  | 0.24 | mg/L | No
MT | Rosebud | 59323 | Colstrip Steam Electric Station | PPL Montana | PW-724 | 45.9036 | -106.6373 | Monitoring Point | 2010-06-29 | Lead (Dissolved) |  | 0.01 | mg/L | No |  | 0.015 | mg/L | MCL
MT | Rosebud | 59323 | Colstrip Steam Electric Station | PPL Montana | PW-724 | 45.9036 | -106.6373 | Monitoring Point | 2010-06-29 | Manganese (Dissolved) |  | 0.07 | mg/L | No |  | 0.3 | mg/L | LHA
MT | Rosebud | 59323 | Colstrip Steam Electric Station | PPL Montana | PW-724 | 45.9036 | -106.6373 | Monitoring Point | 2010-06-29 | Mercury (Dissolved) |  | 0.001 | mg/L | No |  | 0.002 | mg/L | MCL
MT | Rosebud | 59323 | Colstrip Steam Electric Station | PPL Montana | PW-724 | 45.9036 | -106.6373 | Monitoring Point | 2010-06-29 | Nitrate (as N) |  | 0.05 | mg/L | No |  | 10 | mg/L | MCL
MT | Rosebud | 59323 | Colstrip Steam Electric Station | PPL Montana | PW-724 | 45.9036 | -106.6373 | Monitoring Point | 2010-06-29 | Nitrate-Nitrite |  | 0.04 | mg/L | No |  | 10 | mg/L | MCL
MT | Rosebud | 59323 | Colstrip Steam Electric Station | PPL Montana | PW-724 | 45.9036 | -106.6373 | Monitoring Point | 2010-06-29 | Nitrite (as N) |  | 0.05 | mg/L | No |  | 1 | mg/L | MCL
MT | Rosebud | 59323 | Colstrip Steam Electric Station | PPL Montana | PW-724 | 45.9036 | -106.6373 | Monitoring Point | 2010-06-29 | pH |  | 7.4 | SU | No
MT | Rosebud | 59323 | Colstrip Steam Electric Station | PPL Montana | PW-724 | 45.9036 | -106.6373 | Monitoring Point | 2010-06-29 | Selenium (Dissolved) |  | 0.005 | mg/L | No |  | 0.05 | mg/L | MCL
MT | Rosebud | 59323 | Colstrip Steam Electric Station | PPL Montana | PW-724 | 45.9036 | -106.6373 | Monitoring Point | 2010-06-29 | Sodium (Dissolved) |  | 184 | mg/L | No
MT | Rosebud | 59323 | Colstrip Steam Electric Station | PPL Montana | PW-724 | 45.9036 | -106.6373 | Monitoring Point | 2010-06-29 | Sulfate (Total) |  | 1270 | mg/L | Yes | 2.54 | 500 | mg/L | DWA
MT | Rosebud | 59323 | Colstrip Steam Electric Station | PPL Montana | PW-724 | 45.9036 | -106.6373 | Monitoring Point | 2010-06-29 | Total Dissolved Solids |  | 2290 | mg/L | No
MT | Rosebud | 59323 | Colstrip Steam Electric Station | PPL Montana | PW-724 | 45.9036 | -106.6373 | Monitoring Point | 2010-12-14 | Arsenic (Dissolved) |  | 0.005 | mg/L | No |  | 0.01 | mg/L | MCL
MT | Rosebud | 59323 | Colstrip Steam Electric Station | PPL Montana | PW-724 | 45.9036 | -106.6373 | Monitoring Point | 2010-12-14 | Boron (Dissolved) |  | 1.1 | mg/L | No |  | 3 | mg/L | CHA
MT | Rosebud | 59323 | Colstrip Steam Electric Station | PPL Montana | PW-724 | 45.9036 | -106.6373 | Monitoring Point | 2010-12-14 | Chloride (Total) |  | 52 | mg/L | No
MT | Rosebud | 59323 | Colstrip Steam Electric Station | PPL Montana | PW-724 | 45.9036 | -106.6373 | Monitoring Point | 2010-12-14 | Chromium (Dissolved) |  | 0.01 | mg/L | No |  | 0.1 | mg/L | MCL
MT | Rosebud | 59323 | Colstrip Steam Electric Station | PPL Montana | PW-724 | 45.9036 | -106.6373 | Monitoring Point | 2010-12-14 | Iron (Dissolved) |  | 0.06 | mg/L | No
MT | Rosebud | 59323 | Colstrip Steam Electric Station | PPL Montana | PW-724 | 45.9036 | -106.6373 | Monitoring Point | 2010-12-14 | Lead (Dissolved) |  | 0.01 | mg/L | No |  | 0.015 | mg/L | MCL
MT | Rosebud | 59323 | Colstrip Steam Electric Station | PPL Montana | PW-724 | 45.9036 | -106.6373 | Monitoring Point | 2010-12-14 | Manganese (Dissolved) |  | 0.08 | mg/L | No |  | 0.3 | mg/L | LHA
MT | Rosebud | 59323 | Colstrip Steam Electric Station | PPL Montana | PW-724 | 45.9036 | -106.6373 | Monitoring Point | 2010-12-14 | Mercury (Dissolved) |  | 0.001 | mg/L | No |  | 0.002 | mg/L | MCL
MT | Rosebud | 59323 | Colstrip Steam Electric Station | PPL Montana | PW-724 | 45.9036 | -106.6373 | Monitoring Point | 2010-12-14 | Nitrate (as N) |  | 0.07 | mg/L | No |  | 10 | mg/L | MCL
MT | Rosebud | 59323 | Colstrip Steam Electric Station | PPL Montana | PW-724 | 45.9036 | -106.6373 | Monitoring Point | 2010-12-14 | Nitrate-Nitrite |  | 0.07 | mg/L | No |  | 10 | mg/L | MCL
MT | Rosebud | 59323 | Colstrip Steam Electric Station | PPL Montana | PW-724 | 45.9036 | -106.6373 | Monitoring Point | 2010-12-14 | Nitrite (as N) |  | 0.05 | mg/L | No |  | 1 | mg/L | MCL
MT | Rosebud | 59323 | Colstrip Steam Electric Station | PPL Montana | PW-724 | 45.9036 | -106.6373 | Monitoring Point | 2010-12-14 | pH |  | 7.1 | SU | No
MT | Rosebud | 59323 | Colstrip Steam Electric Station | PPL Montana | PW-724 | 45.9036 | -106.6373 | Monitoring Point | 2010-12-14 | Selenium (Dissolved) |  | 0.005 | mg/L | No |  | 0.05 | mg/L | MCL
MT | Rosebud | 59323 | Colstrip Steam Electric Station | PPL Montana | PW-724 | 45.9036 | -106.6373 | Monitoring Point | 2010-12-14 | Sodium (Dissolved) |  | 193 | mg/L | No
MT | Rosebud | 59323 | Colstrip Steam Electric Station | PPL Montana | PW-724 | 45.9036 | -106.6373 | Monitoring Point | 2010-12-14 | Sulfate (Total) |  | 1370 | mg/L | Yes | 2.74 | 500 | mg/L | DWA
MT | Rosebud | 59323 | Colstrip Steam Electric Station | PPL Montana | PW-724 | 45.9036 | -106.6373 | Monitoring Point | 2010-12-14 | Total Dissolved Solids |  | 2400 | mg/L | No
MT | Rosebud | 59323 | Colstrip Steam Electric Station | PPL Montana | PW-727 | 45.9093 | -106.6391 | Monitoring Point | 2010-06-29 | Arsenic (Dissolved) |  | 0.005 | mg/L | No |  | 0.01 | mg/L | MCL
MT | Rosebud | 59323 | Colstrip Steam Electric Station | PPL Montana | PW-727 | 45.9093 | -106.6391 | Monitoring Point | 2010-06-29 | Boron (Dissolved) |  | 0.3 | mg/L | No |  | 3 | mg/L | CHA
MT | Rosebud | 59323 | Colstrip Steam Electric Station | PPL Montana | PW-727 | 45.9093 | -106.6391 | Monitoring Point | 2010-06-29 | Chloride (Total) |  | 9 | mg/L | No
MT | Rosebud | 59323 | Colstrip Steam Electric Station | PPL Montana | PW-727 | 45.9093 | -106.6391 | Monitoring Point | 2010-06-29 | Chromium (Dissolved) |  | 0.01 | mg/L | No |  | 0.1 | mg/L | MCL
MT | Rosebud | 59323 | Colstrip Steam Electric Station | PPL Montana | PW-727 | 45.9093 | -106.6391 | Monitoring Point | 2010-06-29 | Iron (Dissolved) |  | 0.17 | mg/L | No
MT | Rosebud | 59323 | Colstrip Steam Electric Station | PPL Montana | PW-727 | 45.9093 | -106.6391 | Monitoring Point | 2010-06-29 | Lead (Dissolved) |  | 0.01 | mg/L | No |  | 0.015 | mg/L | MCL
MT | Rosebud | 59323 | Colstrip Steam Electric Station | PPL Montana | PW-727 | 45.9093 | -106.6391 | Monitoring Point | 2010-06-29 | Manganese (Dissolved) |  | 0.01 | mg/L | No |  | 0.3 | mg/L | LHA
MT | Rosebud | 59323 | Colstrip Steam Electric Station | PPL Montana | PW-727 | 45.9093 | -106.6391 | Monitoring Point | 2010-06-29 | Mercury (Dissolved) |  | 0.001 | mg/L | No |  | 0.002 | mg/L | MCL
MT | Rosebud | 59323 | Colstrip Steam Electric Station | PPL Montana | PW-727 | 45.9093 | -106.6391 | Monitoring Point | 2010-06-29 | Nitrate (as N) |  | 0.05 | mg/L | No |  | 10 | mg/L | MCL
MT | Rosebud | 59323 | Colstrip Steam Electric Station | PPL Montana | PW-727 | 45.9093 | -106.6391 | Monitoring Point | 2010-06-29 | Nitrate-Nitrite |  | 0.01 | mg/L | No |  | 10 | mg/L | MCL
MT | Rosebud | 59323 | Colstrip Steam Electric Station | PPL Montana | PW-727 | 45.9093 | -106.6391 | Monitoring Point | 2010-06-29 | Nitrite (as N) |  | 0.05 | mg/L | No |  | 1 | mg/L | MCL
MT | Rosebud | 59323 | Colstrip Steam Electric Station | PPL Montana | PW-727 | 45.9093 | -106.6391 | Monitoring Point | 2010-06-29 | pH |  | 8.3 | SU | No
MT | Rosebud | 59323 | Colstrip Steam Electric Station | PPL Montana | PW-727 | 45.9093 | -106.6391 | Monitoring Point | 2010-06-29 | Selenium (Dissolved) |  | 0.006 | mg/L | No |  | 0.05 | mg/L | MCL
MT | Rosebud | 59323 | Colstrip Steam Electric Station | PPL Montana | PW-727 | 45.9093 | -106.6391 | Monitoring Point | 2010-06-29 | Sodium (Dissolved) |  | 646 | mg/L | No
MT | Rosebud | 59323 | Colstrip Steam Electric Station | PPL Montana | PW-727 | 45.9093 | -106.6391 | Monitoring Point | 2010-06-29 | Sulfate (Total) |  | 959 | mg/L | Yes | 1.918 | 500 | mg/L | DWA
MT | Rosebud | 59323 | Colstrip Steam Electric Station | PPL Montana | PW-727 | 45.9093 | -106.6391 | Monitoring Point | 2010-06-29 | Total Dissolved Solids |  | 1840 | mg/L | No
MT | Rosebud | 59323 | Colstrip Steam Electric Station | PPL Montana | PW-727 | 45.9093 | -106.6391 | Monitoring Point | 2010-12-14 | Arsenic (Dissolved) |  | 0.005 | mg/L | No |  | 0.01 | mg/L | MCL
MT | Rosebud | 59323 | Colstrip Steam Electric Station | PPL Montana | PW-727 | 45.9093 | -106.6391 | Monitoring Point | 2010-12-14 | Boron (Dissolved) |  | 0.3 | mg/L | No |  | 3 | mg/L | CHA
MT | Rosebud | 59323 | Colstrip Steam Electric Station | PPL Montana | PW-727 | 45.9093 | -106.6391 | Monitoring Point | 2010-12-14 | Chloride (Total) |  | 11 | mg/L | No
MT | Rosebud | 59323 | Colstrip Steam Electric Station | PPL Montana | PW-727 | 45.9093 | -106.6391 | Monitoring Point | 2010-12-14 | Chromium (Dissolved) |  | 0.01 | mg/L | No |  | 0.1 | mg/L | MCL
MT | Rosebud | 59323 | Colstrip Steam Electric Station | PPL Montana | PW-727 | 45.9093 | -106.6391 | Monitoring Point | 2010-12-14 | Iron (Dissolved) |  | 0.06 | mg/L | No
MT | Rosebud | 59323 | Colstrip Steam Electric Station | PPL Montana | PW-727 | 45.9093 | -106.6391 | Monitoring Point | 2010-12-14 | Lead (Dissolved) |  | 0.01 | mg/L | No |  | 0.015 | mg/L | MCL
MT | Rosebud | 59323 | Colstrip Steam Electric Station | PPL Montana | PW-727 | 45.9093 | -106.6391 | Monitoring Point | 2010-12-14 | Manganese (Dissolved) |  | 0.01 | mg/L | No |  | 0.3 | mg/L | LHA
MT | Rosebud | 59323 | Colstrip Steam Electric Station | PPL Montana | PW-727 | 45.9093 | -106.6391 | Monitoring Point | 2010-12-14 | Mercury (Dissolved) |  | 0.001 | mg/L | No |  | 0.002 | mg/L | MCL
MT | Rosebud | 59323 | Colstrip Steam Electric Station | PPL Montana | PW-727 | 45.9093 | -106.6391 | Monitoring Point | 2010-12-14 | Nitrate (as N) |  | 0.05 | mg/L | No |  | 10 | mg/L | MCL
MT | Rosebud | 59323 | Colstrip Steam Electric Station | PPL Montana | PW-727 | 45.9093 | -106.6391 | Monitoring Point | 2010-12-14 | Nitrate-Nitrite |  | 0.01 | mg/L | No |  | 10 | mg/L | MCL
MT | Rosebud | 59323 | Colstrip Steam Electric Station | PPL Montana | PW-727 | 45.9093 | -106.6391 | Monitoring Point | 2010-12-14 | Nitrite (as N) |  | 0.05 | mg/L | No |  | 1 | mg/L | MCL
MT | Rosebud | 59323 | Colstrip Steam Electric Station | PPL Montana | PW-727 | 45.9093 | -106.6391 | Monitoring Point | 2010-12-14 | pH |  | 8.2 | SU | No
MT | Rosebud | 59323 | Colstrip Steam Electric Station | PPL Montana | PW-727 | 45.9093 | -106.6391 | Monitoring Point | 2010-12-14 | Selenium (Dissolved) |  | 0.005 | mg/L | No |  | 0.05 | mg/L | MCL
MT | Rosebud | 59323 | Colstrip Steam Electric Station | PPL Montana | PW-727 | 45.9093 | -106.6391 | Monitoring Point | 2010-12-14 | Sodium (Dissolved) |  | 689 | mg/L | No
MT | Rosebud | 59323 | Colstrip Steam Electric Station | PPL Montana | PW-727 | 45.9093 | -106.6391 | Monitoring Point | 2010-12-14 | Sulfate (Total) |  | 1020 | mg/L | Yes | 2.04 | 500 | mg/L | DWA
MT | Rosebud | 59323 | Colstrip Steam Electric Station | PPL Montana | PW-727 | 45.9093 | -106.6391 | Monitoring Point | 2010-12-14 | Total Dissolved Solids |  | 1990 | mg/L | No
MT | Rosebud | 59323 | Colstrip Steam Electric Station | PPL Montana | PW-735 | 45.8728 | -106.5241 | Monitoring Point | 2010-05-18 | Boron (Dissolved) |  | 2.07 | mg/L | No |  | 3 | mg/L | CHA
MT | Rosebud | 59323 | Colstrip Steam Electric Station | PPL Montana | PW-735 | 45.8728 | -106.5241 | Monitoring Point | 2010-05-18 | Chloride (Total) |  | 20 | mg/L | No
MT | Rosebud | 59323 | Colstrip Steam Electric Station | PPL Montana | PW-735 | 45.8728 | -106.5241 | Monitoring Point | 2010-05-18 | Nitrate-Nitrite |  | 0.54 | mg/L | No |  | 10 | mg/L | MCL
MT | Rosebud | 59323 | Colstrip Steam Electric Station | PPL Montana | PW-735 | 45.8728 | -106.5241 | Monitoring Point | 2010-05-18 | pH |  | 7.6 | SU | No
MT | Rosebud | 59323 | Colstrip Steam Electric Station | PPL Montana | PW-735 | 45.8728 | -106.5241 | Monitoring Point | 2010-05-18 | Selenium (Dissolved) |  | 0.0028 | mg/L | No |  | 0.05 | mg/L | MCL
MT | Rosebud | 59323 | Colstrip Steam Electric Station | PPL Montana | PW-735 | 45.8728 | -106.5241 | Monitoring Point | 2010-05-18 | Sodium (Dissolved) |  | 502 | mg/L | No
MT | Rosebud | 59323 | Colstrip Steam Electric Station | PPL Montana | PW-735 | 45.8728 | -106.5241 | Monitoring Point | 2010-05-18 | Sulfate (Total) |  | 3040 | mg/L | Yes | 6.08 | 500 | mg/L | DWA
MT | Rosebud | 59323 | Colstrip Steam Electric Station | PPL Montana | PW-735 | 45.8728 | -106.5241 | Monitoring Point | 2010-05-18 | Total Dissolved Solids |  | 4780 | mg/L | No
MT | Rosebud | 59323 | Colstrip Steam Electric Station | PPL Montana | PW-736 | 45.874 | -106.5235 | Monitoring Point | 2010-05-18 | Boron (Dissolved) |  | 1.81 | mg/L | No |  | 3 | mg/L | CHA
MT | Rosebud | 59323 | Colstrip Steam Electric Station | PPL Montana | PW-736 | 45.874 | -106.5235 | Monitoring Point | 2010-05-18 | Chloride (Total) |  | 19 | mg/L | No
MT | Rosebud | 59323 | Colstrip Steam Electric Station | PPL Montana | PW-736 | 45.874 | -106.5235 | Monitoring Point | 2010-05-18 | Nitrate-Nitrite |  | 1.26 | mg/L | No |  | 10 | mg/L | MCL
MT | Rosebud | 59323 | Colstrip Steam Electric Station | PPL Montana | PW-736 | 45.874 | -106.5235 | Monitoring Point | 2010-05-18 | pH |  | 7.6 | SU | No
MT | Rosebud | 59323 | Colstrip Steam Electric Station | PPL Montana | PW-736 | 45.874 | -106.5235 | Monitoring Point | 2010-05-18 | Selenium (Dissolved) |  | 0.0071 | mg/L | No |  | 0.05 | mg/L | MCL
MT | Rosebud | 59323 | Colstrip Steam Electric Station | PPL Montana | PW-736 | 45.874 | -106.5235 | Monitoring Point | 2010-05-18 | Sodium (Dissolved) |  | 390 | mg/L | No
MT | Rosebud | 59323 | Colstrip Steam Electric Station | PPL Montana | PW-736 | 45.874 | -106.5235 | Monitoring Point | 2010-05-18 | Sulfate (Total) |  | 2490 | mg/L | Yes | 4.98 | 500 | mg/L | DWA
MT | Rosebud | 59323 | Colstrip Steam Electric Station | PPL Montana | PW-736 | 45.874 | -106.5235 | Monitoring Point | 2010-05-18 | Total Dissolved Solids |  | 4200 | mg/L | No
MT | Rosebud | 59323 | Colstrip Steam Electric Station | PPL Montana | SE-1 | 45.8755 | -106.6038 | Monitoring Point | 2010-04-19 | Boron (Dissolved) |  | 0.5 | mg/L | No |  | 3 | mg/L | CHA
MT | Rosebud | 59323 | Colstrip Steam Electric Station | PPL Montana | SE-1 | 45.8755 | -106.6038 | Monitoring Point | 2010-04-19 | Chloride (Total) |  | 26 | mg/L | No
MT | Rosebud | 59323 | Colstrip Steam Electric Station | PPL Montana | SE-1 | 45.8755 | -106.6038 | Monitoring Point | 2010-04-19 | pH |  | 6.7 | SU | No
MT | Rosebud | 59323 | Colstrip Steam Electric Station | PPL Montana | SE-1 | 45.8755 | -106.6038 | Monitoring Point | 2010-04-19 | Selenium (Dissolved) |  | 0.005 | mg/L | No |  | 0.05 | mg/L | MCL
MT | Rosebud | 59323 | Colstrip Steam Electric Station | PPL Montana | SE-1 | 45.8755 | -106.6038 | Monitoring Point | 2010-04-19 | Sodium (Dissolved) |  | 106 | mg/L | No
MT | Rosebud | 59323 | Colstrip Steam Electric Station | PPL Montana | SE-1 | 45.8755 | -106.6038 | Monitoring Point | 2010-04-19 | Sulfate (Total) |  | 2030 | mg/L | Yes | 4.06 | 500 | mg/L | DWA
MT | Rosebud | 59323 | Colstrip Steam Electric Station | PPL Montana | SE-1 | 45.8755 | -106.6038 | Monitoring Point | 2010-04-19 | Total Dissolved Solids |  | 3740 | mg/L | No
MT | Rosebud | 59323 | Colstrip Steam Electric Station | PPL Montana | SE-2 | 45.8755 | -106.6058 | Monitoring Point | 2010-04-19 | Boron (Dissolved) |  | 0.5 | mg/L | No |  | 3 | mg/L | CHA
MT | Rosebud | 59323 | Colstrip Steam Electric Station | PPL Montana | SE-2 | 45.8755 | -106.6058 | Monitoring Point | 2010-04-19 | Chloride (Total) |  | 31 | mg/L | No
MT | Rosebud | 59323 | Colstrip Steam Electric Station | PPL Montana | SE-2 | 45.8755 | -106.6058 | Monitoring Point | 2010-04-19 | pH |  | 6.8 | SU | No
MT | Rosebud | 59323 | Colstrip Steam Electric Station | PPL Montana | SE-2 | 45.8755 | -106.6058 | Monitoring Point | 2010-04-19 | Selenium (Dissolved) |  | 0.005 | mg/L | No |  | 0.05 | mg/L | MCL
MT | Rosebud | 59323 | Colstrip Steam Electric Station | PPL Montana | SE-2 | 45.8755 | -106.6058 | Monitoring Point | 2010-04-19 | Sodium (Dissolved) |  | 156 | mg/L | No
MT | Rosebud | 59323 | Colstrip Steam Electric Station | PPL Montana | SE-2 | 45.8755 | -106.6058 | Monitoring Point | 2010-04-19 | Sulfate (Total) |  | 1790 | mg/L | Yes | 3.58 | 500 | mg/L | DWA
MT | Rosebud | 59323 | Colstrip Steam Electric Station | PPL Montana | SE-2 | 45.8755 | -106.6058 | Monitoring Point | 2010-04-19 | Total Dissolved Solids |  | 3460 | mg/L | No
MT | Rosebud | 59323 | Colstrip Steam Electric Station | PPL Montana | SP-14 |  |  | Monitoring Point | 2010-04-06 | Boron (Dissolved) |  | 1.4 | mg/L | No |  | 3 | mg/L | CHA
MT | Rosebud | 59323 | Colstrip Steam Electric Station | PPL Montana | SP-14 |  |  | Monitoring Point | 2010-04-06 | Chloride (Total) |  | 15 | mg/L | No
MT | Rosebud | 59323 | Colstrip Steam Electric Station | PPL Montana | SP-14 |  |  | Monitoring Point | 2010-04-06 | pH |  | 8.3 | SU | No
MT | Rosebud | 59323 | Colstrip Steam Electric Station | PPL Montana | SP-14 |  |  | Monitoring Point | 2010-04-06 | Selenium (Dissolved) |  | 0.005 | mg/L | No |  | 0.05 | mg/L | MCL
MT | Rosebud | 59323 | Colstrip Steam Electric Station | PPL Montana | SP-14 |  |  | Monitoring Point | 2010-04-06 | Sodium (Dissolved) |  | 616 | mg/L | No
MT | Rosebud | 59323 | Colstrip Steam Electric Station | PPL Montana | SP-14 |  |  | Monitoring Point | 2010-04-06 | Sulfate (Total) |  | 3030 | mg/L | Yes | 6.06 | 500 | mg/L | DWA
MT | Rosebud | 59323 | Colstrip Steam Electric Station | PPL Montana | SP-14 |  |  | Monitoring Point | 2010-04-06 | Total Dissolved Solids |  | 4500 | mg/L | No
MT | Rosebud | 59323 | Colstrip Steam Electric Station | PPL Montana | SP-14 |  |  | Monitoring Point | 2010-10-05 | Boron (Dissolved) |  | 0.9 | mg/L | No |  | 3 | mg/L | CHA
MT | Rosebud | 59323 | Colstrip Steam Electric Station | PPL Montana | SP-14 |  |  | Monitoring Point | 2010-10-05 | Chloride (Total) |  | 13 | mg/L | No
MT | Rosebud | 59323 | Colstrip Steam Electric Station | PPL Montana | SP-14 |  |  | Monitoring Point | 2010-10-05 | pH |  | 8 | SU | No
MT | Rosebud | 59323 | Colstrip Steam Electric Station | PPL Montana | SP-14 |  |  | Monitoring Point | 2010-10-05 | Selenium (Dissolved) |  | 0.005 | mg/L | No |  | 0.05 | mg/L | MCL
MT | Rosebud | 59323 | Colstrip Steam Electric Station | PPL Montana | SP-14 |  |  | Monitoring Point | 2010-10-05 | Sodium (Dissolved) |  | 610 | mg/L | No
MT | Rosebud | 59323 | Colstrip Steam Electric Station | PPL Montana | SP-14 |  |  | Monitoring Point | 2010-10-05 | Sulfate (Total) |  | 1690 | mg/L | Yes | 3.38 | 500 | mg/L | DWA
MT | Rosebud | 59323 | Colstrip Steam Electric Station | PPL Montana | SP-14 |  |  | Monitoring Point | 2010-10-05 | Total Dissolved Solids |  | 2760 | mg/L | No
MT | Rosebud | 59323 | Colstrip Steam Electric Station | PPL Montana | SP3 |  |  | Monitoring Point | 2010-04-29 | Boron (Dissolved) |  | 1 | mg/L | No |  | 3 | mg/L | CHA
MT | Rosebud | 59323 | Colstrip Steam Electric Station | PPL Montana | SP3 |  |  | Monitoring Point | 2010-04-29 | Chloride (Total) |  | 36 | mg/L | No
MT | Rosebud | 59323 | Colstrip Steam Electric Station | PPL Montana | SP3 |  |  | Monitoring Point | 2010-04-29 | pH |  | 5.3 | SU | No
MT | Rosebud | 59323 | Colstrip Steam Electric Station | PPL Montana | SP3 |  |  | Monitoring Point | 2010-04-29 | Selenium (Dissolved) |  | 0.005 | mg/L | No |  | 0.05 | mg/L | MCL
MT | Rosebud | 59323 | Colstrip Steam Electric Station | PPL Montana | SP3 |  |  | Monitoring Point | 2010-04-29 | Sodium (Dissolved) |  | 290 | mg/L | No
MT | Rosebud | 59323 | Colstrip Steam Electric Station | PPL Montana | SP3 |  |  | Monitoring Point | 2010-04-29 | Sulfate (Total) |  | 4620 | mg/L | Yes | 9.24 | 500 | mg/L | DWA
MT | Rosebud | 59323 | Colstrip Steam Electric Station | PPL Montana | SP3 |  |  | Monitoring Point | 2010-04-29 | Total Dissolved Solids |  | 7170 | mg/L | No
MT | Rosebud | 59323 | Colstrip Steam Electric Station | PPL Montana | SP4 |  |  | Monitoring Point | 2010-04-29 | Boron (Dissolved) |  | 0.9 | mg/L | No |  | 3 | mg/L | CHA
MT | Rosebud | 59323 | Colstrip Steam Electric Station | PPL Montana | SP4 |  |  | Monitoring Point | 2010-04-29 | Chloride (Total) |  | 38 | mg/L | No
MT | Rosebud | 59323 | Colstrip Steam Electric Station | PPL Montana | SP4 |  |  | Monitoring Point | 2010-04-29 | pH |  | 6.9 | SU | No
MT | Rosebud | 59323 | Colstrip Steam Electric Station | PPL Montana | SP4 |  |  | Monitoring Point | 2010-04-29 | Selenium (Dissolved) |  | 0.005 | mg/L | No |  | 0.05 | mg/L | MCL
MT | Rosebud | 59323 | Colstrip Steam Electric Station | PPL Montana | SP4 |  |  | Monitoring Point | 2010-04-29 | Sodium (Dissolved) |  | 95 | mg/L | No
MT | Rosebud | 59323 | Colstrip Steam Electric Station | PPL Montana | SP4 |  |  | Monitoring Point | 2010-04-29 | Sulfate (Total) |  | 796 | mg/L | Yes | 1.592 | 500 | mg/L | DWA
MT | Rosebud | 59323 | Colstrip Steam Electric Station | PPL Montana | SP4 |  |  | Monitoring Point | 2010-04-29 | Total Dissolved Solids |  | 1420 | mg/L | No
MT | Rosebud | 59323 | Colstrip Steam Electric Station | PPL Montana | SP4 |  |  | Monitoring Point | 2010-09-23 | Boron (Dissolved) |  | 1 | mg/L | No |  | 3 | mg/L | CHA
MT | Rosebud | 59323 | Colstrip Steam Electric Station | PPL Montana | SP4 |  |  | Monitoring Point | 2010-09-23 | Chloride (Total) |  | 35 | mg/L | No
MT | Rosebud | 59323 | Colstrip Steam Electric Station | PPL Montana | SP4 |  |  | Monitoring Point | 2010-09-23 | pH |  | 6.9 | SU | No
MT | Rosebud | 59323 | Colstrip Steam Electric Station | PPL Montana | SP4 |  |  | Monitoring Point | 2010-09-23 | Selenium (Dissolved) |  | 0.005 | mg/L | No |  | 0.05 | mg/L | MCL
MT | Rosebud | 59323 | Colstrip Steam Electric Station | PPL Montana | SP4 |  |  | Monitoring Point | 2010-09-23 | Sodium (Dissolved) |  | 86 | mg/L | No
MT | Rosebud | 59323 | Colstrip Steam Electric Station | PPL Montana | SP4 |  |  | Monitoring Point | 2010-09-23 | Sulfate (Total) |  | 797 | mg/L | Yes | 1.594 | 500 | mg/L | DWA
MT | Rosebud | 59323 | Colstrip Steam Electric Station | PPL Montana | SP4 |  |  | Monitoring Point | 2010-09-23 | Total Dissolved Solids |  | 1370 | mg/L | No
MT | Rosebud | 59323 | Colstrip Steam Electric Station | PPL Montana | Treatment Plant GW West | 45.8938 | -106.6265 | Downgradient | 2010-03-30 | Boron (Dissolved) |  | 1.08 | mg/L | No |  | 3 | mg/L | CHA
MT | Rosebud | 59323 | Colstrip Steam Electric Station | PPL Montana | Treatment Plant GW West | 45.8938 | -106.6265 | Downgradient | 2010-03-30 | Boron (Total) |  | 0 | mg/L | No |  | 3 | mg/L | CHA
MT | Rosebud | 59323 | Colstrip Steam Electric Station | PPL Montana | Treatment Plant GW West | 45.8938 | -106.6265 | Downgradient | 2010-03-30 | Chloride (Total) |  | 51 | mg/L | No
MT | Rosebud | 59323 | Colstrip Steam Electric Station | PPL Montana | Treatment Plant GW West | 45.8938 | -106.6265 | Downgradient | 2010-03-30 | pH |  | 7.07 | SU | No
MT | Rosebud | 59323 | Colstrip Steam Electric Station | PPL Montana | Treatment Plant GW West | 45.8938 | -106.6265 | Downgradient | 2010-03-30 | pH |  | 7.1 | SU | No
MT | Rosebud | 59323 | Colstrip Steam Electric Station | PPL Montana | Treatment Plant GW West | 45.8938 | -106.6265 | Downgradient | 2010-03-30 | Selenium (Dissolved) | < | 0.0006 | mg/L | No |  | 0.05 | mg/L | MCL
MT | Rosebud | 59323 | Colstrip Steam Electric Station | PPL Montana | Treatment Plant GW West | 45.8938 | -106.6265 | Downgradient | 2010-03-30 | Selenium (Total) |  | 0 | mg/L | No |  | 0.05 | mg/L | MCL
MT | Rosebud | 59323 | Colstrip Steam Electric Station | PPL Montana | Treatment Plant GW West | 45.8938 | -106.6265 | Downgradient | 2010-03-30 | Sodium (Total) |  | 282 | mg/L | No
MT | Rosebud | 59323 | Colstrip Steam Electric Station | PPL Montana | Treatment Plant GW West | 45.8938 | -106.6265 | Downgradient | 2010-03-30 | Sulfate (Total) |  | 2300 | mg/L | Yes | 4.6 | 500 | mg/L | DWA
MT | Rosebud | 59323 | Colstrip Steam Electric Station | PPL Montana | Treatment Plant GW West | 45.8938 | -106.6265 | Downgradient | 2010-03-30 | Total Dissolved Solids |  | 4090 | mg/L | No
MT | Rosebud | 59323 | Colstrip Steam Electric Station | PPL Montana | U3-1 | 45.8843 | -106.6129 | Monitoring Point | 2010-04-15 | Boron (Dissolved) |  | 1.2 | mg/L | No |  | 3 | mg/L | CHA
MT | Rosebud | 59323 | Colstrip Steam Electric Station | PPL Montana | U3-1 | 45.8843 | -106.6129 | Monitoring Point | 2010-04-15 | Chloride (Total) |  | 49 | mg/L | No
MT | Rosebud | 59323 | Colstrip Steam Electric Station | PPL Montana | U3-1 | 45.8843 | -106.6129 | Monitoring Point | 2010-04-15 | Mercury (Dissolved) |  | 0.001 | mg/L | No |  | 0.002 | mg/L | MCL
MT | Rosebud | 59323 | Colstrip Steam Electric Station | PPL Montana | U3-1 | 45.8843 | -106.6129 | Monitoring Point | 2010-04-15 | pH |  | 7.2 | SU | No
MT | Rosebud | 59323 | Colstrip Steam Electric Station | PPL Montana | U3-1 | 45.8843 | -106.6129 | Monitoring Point | 2010-04-15 | Selenium (Dissolved) |  | 0.005 | mg/L | No |  | 0.05 | mg/L | MCL
MT | Rosebud | 59323 | Colstrip Steam Electric Station | PPL Montana | U3-1 | 45.8843 | -106.6129 | Monitoring Point | 2010-04-15 | Sodium (Dissolved) |  | 1650 | mg/L | No
MT | Rosebud | 59323 | Colstrip Steam Electric Station | PPL Montana | U3-1 | 45.8843 | -106.6129 | Monitoring Point | 2010-04-15 | Sulfate (Total) |  | 5910 | mg/L | Yes | 11.82 | 500 | mg/L | DWA
MT | Rosebud | 59323 | Colstrip Steam Electric Station | PPL Montana | U3-1 | 45.8843 | -106.6129 | Monitoring Point | 2010-04-15 | Total Dissolved Solids |  | 9380 | mg/L | No
MT | Rosebud | 59323 | Colstrip Steam Electric Station | PPL Montana | U3-1 | 45.8843 | -106.6129 | Monitoring Point | 2010-10-13 | Boron (Dissolved) |  | 1 | mg/L | No |  | 3 | mg/L | CHA
MT | Rosebud | 59323 | Colstrip Steam Electric Station | PPL Montana | U3-1 | 45.8843 | -106.6129 | Monitoring Point | 2010-10-13 | Chloride (Total) |  | 47 | mg/L | No
MT | Rosebud | 59323 | Colstrip Steam Electric Station | PPL Montana | U3-1 | 45.8843 | -106.6129 | Monitoring Point | 2010-10-13 | pH |  | 7.1 | SU | No
MT | Rosebud | 59323 | Colstrip Steam Electric Station | PPL Montana | U3-1 | 45.8843 | -106.6129 | Monitoring Point | 2010-10-13 | Selenium (Dissolved) |  | 0.005 | mg/L | No |  | 0.05 | mg/L | MCL
MT | Rosebud | 59323 | Colstrip Steam Electric Station | PPL Montana | U3-1 | 45.8843 | -106.6129 | Monitoring Point | 2010-10-13 | Sodium (Dissolved) |  | 1470 | mg/L | No
MT | Rosebud | 59323 | Colstrip Steam Electric Station | PPL Montana | U3-1 | 45.8843 | -106.6129 | Monitoring Point | 2010-10-13 | Sulfate (Total) |  | 5550 | mg/L | Yes | 11.1 | 500 | mg/L | DWA
MT | Rosebud | 59323 | Colstrip Steam Electric Station | PPL Montana | U3-1 | 45.8843 | -106.6129 | Monitoring Point | 2010-10-13 | Total Dissolved Solids |  | 8300 | mg/L | No
MT | Rosebud | 59323 | Colstrip Steam Electric Station | PPL Montana | U3-2R | 45.8844 | -106.6131 | Monitoring Point | 2010-04-15 | Boron (Dissolved) |  | 1.3 | mg/L | No |  | 3 | mg/L | CHA
MT | Rosebud | 59323 | Colstrip Steam Electric Station | PPL Montana | U3-2R | 45.8844 | -106.6131 | Monitoring Point | 2010-04-15 | Chloride (Total) |  | 101 | mg/L | No
MT | Rosebud | 59323 | Colstrip Steam Electric Station | PPL Montana | U3-2R | 45.8844 | -106.6131 | Monitoring Point | 2010-04-15 | Mercury (Dissolved) |  | 0.001 | mg/L | No |  | 0.002 | mg/L | MCL
MT | Rosebud | 59323 | Colstrip Steam Electric Station | PPL Montana | U3-2R | 45.8844 | -106.6131 | Monitoring Point | 2010-04-15 | pH |  | 6.8 | SU | No
MT | Rosebud | 59323 | Colstrip Steam Electric Station | PPL Montana | U3-2R | 45.8844 | -106.6131 | Monitoring Point | 2010-04-15 | Selenium (Dissolved) |  | 0.005 | mg/L | No |  | 0.05 | mg/L | MCL
MT | Rosebud | 59323 | Colstrip Steam Electric Station | PPL Montana | U3-2R | 45.8844 | -106.6131 | Monitoring Point | 2010-04-15 | Sodium (Dissolved) |  | 236 | mg/L | No
MT | Rosebud | 59323 | Colstrip Steam Electric Station | PPL Montana | U3-2R | 45.8844 | -106.6131 | Monitoring Point | 2010-04-15 | Sulfate (Total) |  | 3550 | mg/L | Yes | 7.1 | 500 | mg/L | DWA
MT | Rosebud | 59323 | Colstrip Steam Electric Station | PPL Montana | U3-2R | 45.8844 | -106.6131 | Monitoring Point | 2010-04-15 | Total Dissolved Solids |  | 5620 | mg/L | No
MT | Rosebud | 59323 | Colstrip Steam Electric Station | PPL Montana | U3-3 | 45.8836 | -106.6129 | Monitoring Point | 2010-04-15 | Boron (Dissolved) |  | 0.8 | mg/L | No |  | 3 | mg/L | CHA
MT | Rosebud | 59323 | Colstrip Steam Electric Station | PPL Montana | U3-3 | 45.8836 | -106.6129 | Monitoring Point | 2010-04-15 | Chloride (Total) |  | 59 | mg/L | No
MT | Rosebud | 59323 | Colstrip Steam Electric Station | PPL Montana | U3-3 | 45.8836 | -106.6129 | Monitoring Point | 2010-04-15 | Mercury (Dissolved) |  | 0.001 | mg/L | No |  | 0.002 | mg/L | MCL
MT | Rosebud | 59323 | Colstrip Steam Electric Station | PPL Montana | U3-3 | 45.8836 | -106.6129 | Monitoring Point | 2010-04-15 | pH |  | 7.1 | SU | No
MT | Rosebud | 59323 | Colstrip Steam Electric Station | PPL Montana | U3-3 | 45.8836 | -106.6129 | Monitoring Point | 2010-04-15 | Selenium (Dissolved) |  | 0.005 | mg/L | No |  | 0.05 | mg/L | MCL
MT | Rosebud | 59323 | Colstrip Steam Electric Station | PPL Montana | U3-3 | 45.8836 | -106.6129 | Monitoring Point | 2010-04-15 | Sodium (Dissolved) |  | 106 | mg/L | No
MT | Rosebud | 59323 | Colstrip Steam Electric Station | PPL Montana | U3-3 | 45.8836 | -106.6129 | Monitoring Point | 2010-04-15 | Sulfate (Total) |  | 1910 | mg/L | Yes | 3.82 | 500 | mg/L | DWA
MT | Rosebud | 59323 | Colstrip Steam Electric Station | PPL Montana | U3-3 | 45.8836 | -106.6129 | Monitoring Point | 2010-04-15 | Total Dissolved Solids |  | 3140 | mg/L | No
MT | Rosebud | 59323 | Colstrip Steam Electric Station | PPL Montana | WA-133 | 45.8759 | -106.5455 | Monitoring Point | 2010-04-02 | Boron (Dissolved) |  | 7.2 | mg/L | Yes | 2.4 | 3 | mg/L | CHA
MT | Rosebud | 59323 | Colstrip Steam Electric Station | PPL Montana | WA-133 | 45.8759 | -106.5455 | Monitoring Point | 2010-04-02 | Chloride (Total) |  | 33 | mg/L | No
MT | Rosebud | 59323 | Colstrip Steam Electric Station | PPL Montana | WA-133 | 45.8759 | -106.5455 | Monitoring Point | 2010-04-02 | pH |  | 7.4 | SU | No
MT | Rosebud | 59323 | Colstrip Steam Electric Station | PPL Montana | WA-133 | 45.8759 | -106.5455 | Monitoring Point | 2010-04-02 | Selenium (Dissolved) |  | 0.006 | mg/L | No |  | 0.05 | mg/L | MCL
MT | Rosebud | 59323 | Colstrip Steam Electric Station | PPL Montana | WA-133 | 45.8759 | -106.5455 | Monitoring Point | 2010-04-02 | Sodium (Dissolved) |  | 265 | mg/L | No
MT | Rosebud | 59323 | Colstrip Steam Electric Station | PPL Montana | WA-133 | 45.8759 | -106.5455 | Monitoring Point | 2010-04-02 | Sulfate (Total) |  | 2640 | mg/L | Yes | 5.28 | 500 | mg/L | DWA
MT | Rosebud | 59323 | Colstrip Steam Electric Station | PPL Montana | WA-133 | 45.8759 | -106.5455 | Monitoring Point | 2010-04-02 | Total Dissolved Solids |  | 4230 | mg/L | No
MT | Rosebud | 59323 | Colstrip Steam Electric Station | PPL Montana | WA-133 | 45.8759 | -106.5455 | Monitoring Point | 2010-09-30 | Boron (Dissolved) |  | 7.3 | mg/L | Yes | 2.4333 | 3 | mg/L | CHA
MT | Rosebud | 59323 | Colstrip Steam Electric Station | PPL Montana | WA-133 | 45.8759 | -106.5455 | Monitoring Point | 2010-09-30 | Chloride (Total) |  | 42 | mg/L | No
MT | Rosebud | 59323 | Colstrip Steam Electric Station | PPL Montana | WA-133 | 45.8759 | -106.5455 | Monitoring Point | 2010-09-30 | pH |  | 7.4 | SU | No
MT | Rosebud | 59323 | Colstrip Steam Electric Station | PPL Montana | WA-133 | 45.8759 | -106.5455 | Monitoring Point | 2010-09-30 | Selenium (Dissolved) |  | 0.005 | mg/L | No |  | 0.05 | mg/L | MCL
MT | Rosebud | 59323 | Colstrip Steam Electric Station | PPL Montana | WA-133 | 45.8759 | -106.5455 | Monitoring Point | 2010-09-30 | Sodium (Dissolved) |  | 275 | mg/L | No
MT | Rosebud | 59323 | Colstrip Steam Electric Station | PPL Montana | WA-133 | 45.8759 | -106.5455 | Monitoring Point | 2010-09-30 | Sulfate (Total) |  | 2920 | mg/L | Yes | 5.84 | 500 | mg/L | DWA
MT | Rosebud | 59323 | Colstrip Steam Electric Station | PPL Montana | WA-133 | 45.8759 | -106.5455 | Monitoring Point | 2010-09-30 | Total Dissolved Solids |  | 4370 | mg/L | No
MT | Rosebud | 59323 | Colstrip Steam Electric Station | PPL Montana | WA-134 | 45.8804 | -106.5646 | Monitoring Point | 2010-09-23 | Boron (Dissolved) |  | 1.1 | mg/L | No |  | 3 | mg/L | CHA
MT | Rosebud | 59323 | Colstrip Steam Electric Station | PPL Montana | WA-134 | 45.8804 | -106.5646 | Monitoring Point | 2010-09-23 | Chloride (Total) |  | 15 | mg/L | No
MT | Rosebud | 59323 | Colstrip Steam Electric Station | PPL Montana | WA-134 | 45.8804 | -106.5646 | Monitoring Point | 2010-09-23 | Nitrate-Nitrite |  | 0.02 | mg/L | No |  | 10 | mg/L | MCL
MT | Rosebud | 59323 | Colstrip Steam Electric Station | PPL Montana | WA-134 | 45.8804 | -106.5646 | Monitoring Point | 2010-09-23 | pH |  | 7.4 | SU | No
MT | Rosebud | 59323 | Colstrip Steam Electric Station | PPL Montana | WA-134 | 45.8804 | -106.5646 | Monitoring Point | 2010-09-23 | Selenium (Dissolved) |  | 0.005 | mg/L | No |  | 0.05 | mg/L | MCL
MT | Rosebud | 59323 | Colstrip Steam Electric Station | PPL Montana | WA-134 | 45.8804 | -106.5646 | Monitoring Point | 2010-09-23 | Sodium (Dissolved) |  | 130 | mg/L | No
MT | Rosebud | 59323 | Colstrip Steam Electric Station | PPL Montana | WA-134 | 45.8804 | -106.5646 | Monitoring Point | 2010-09-23 | Sulfate (Total) |  | 1530 | mg/L | Yes | 3.06 | 500 | mg/L | DWA
MT | Rosebud | 59323 | Colstrip Steam Electric Station | PPL Montana | WA-134 | 45.8804 | -106.5646 | Monitoring Point | 2010-09-23 | Total Dissolved Solids |  | 2570 | mg/L | No
MT | Rosebud | 59323 | Colstrip Steam Electric Station | PPL Montana | WA-135 | 45.876 | -106.5608 | Monitoring Point | 2010-04-08 | Boron (Dissolved) |  | 4.2 | mg/L | Yes | 1.4 | 3 | mg/L | CHA
MT | Rosebud | 59323 | Colstrip Steam Electric Station | PPL Montana | WA-135 | 45.876 | -106.5608 | Monitoring Point | 2010-04-08 | Chloride (Total) |  | 70 | mg/L | No
MT | Rosebud | 59323 | Colstrip Steam Electric Station | PPL Montana | WA-135 | 45.876 | -106.5608 | Monitoring Point | 2010-04-08 | pH |  | 7.4 | SU | No
MT | Rosebud | 59323 | Colstrip Steam Electric Station | PPL Montana | WA-135 | 45.876 | -106.5608 | Monitoring Point | 2010-04-08 | Selenium (Dissolved) |  | 0.006 | mg/L | No |  | 0.05 | mg/L | MCL
MT | Rosebud | 59323 | Colstrip Steam Electric Station | PPL Montana | WA-135 | 45.876 | -106.5608 | Monitoring Point | 2010-04-08 | Sodium (Dissolved) |  | 289 | mg/L | No
MT | Rosebud | 59323 | Colstrip Steam Electric Station | PPL Montana | WA-135 | 45.876 | -106.5608 | Monitoring Point | 2010-04-08 | Sulfate (Total) |  | 3840 | mg/L | Yes | 7.68 | 500 | mg/L | DWA
MT | Rosebud | 59323 | Colstrip Steam Electric Station | PPL Montana | WA-135 | 45.876 | -106.5608 | Monitoring Point | 2010-04-08 | Total Dissolved Solids |  | 5680 | mg/L | No
MT | Rosebud | 59323 | Colstrip Steam Electric Station | PPL Montana | WA-135 | 45.876 | -106.5608 | Monitoring Point | 2010-09-23 | Boron (Dissolved) |  | 4.1 | mg/L | Yes | 1.3667 | 3 | mg/L | CHA
MT | Rosebud | 59323 | Colstrip Steam Electric Station | PPL Montana | WA-135 | 45.876 | -106.5608 | Monitoring Point | 2010-09-23 | Chloride (Total) |  | 64 | mg/L | No
MT | Rosebud | 59323 | Colstrip Steam Electric Station | PPL Montana | WA-135 | 45.876 | -106.5608 | Monitoring Point | 2010-09-23 | pH |  | 7.7 | SU | No
MT | Rosebud | 59323 | Colstrip Steam Electric Station | PPL Montana | WA-135 | 45.876 | -106.5608 | Monitoring Point | 2010-09-23 | Selenium (Dissolved) |  | 0.006 | mg/L | No |  | 0.05 | mg/L | MCL
MT | Rosebud | 59323 | Colstrip Steam Electric Station | PPL Montana | WA-135 | 45.876 | -106.5608 | Monitoring Point | 2010-09-23 | Sodium (Dissolved) |  | 262 | mg/L | No
MT | Rosebud | 59323 | Colstrip Steam Electric Station | PPL Montana | WA-135 | 45.876 | -106.5608 | Monitoring Point | 2010-09-23 | Sulfate (Total) |  | 3610 | mg/L | Yes | 7.22 | 500 | mg/L | DWA
MT | Rosebud | 59323 | Colstrip Steam Electric Station | PPL Montana | WA-135 | 45.876 | -106.5608 | Monitoring Point | 2010-09-23 | Total Dissolved Solids |  | 5510 | mg/L | No
MT | Rosebud | 59323 | Colstrip Steam Electric Station | PPL Montana | WA-136 | 45.8504 | -106.5349 | Monitoring Point | 2010-03-23 | Boron (Dissolved) |  | 1.5 | mg/L | No |  | 3 | mg/L | CHA
MT | Rosebud | 59323 | Colstrip Steam Electric Station | PPL Montana | WA-136 | 45.8504 | -106.5349 | Monitoring Point | 2010-03-23 | Chloride (Total) |  | 25 | mg/L | No
MT | Rosebud | 59323 | Colstrip Steam Electric Station | PPL Montana | WA-136 | 45.8504 | -106.5349 | Monitoring Point | 2010-03-23 | Nitrate-Nitrite |  | 1.26 | mg/L | No |  | 10 | mg/L | MCL
MT | Rosebud | 59323 | Colstrip Steam Electric Station | PPL Montana | WA-136 | 45.8504 | -106.5349 | Monitoring Point | 2010-03-23 | pH |  | 7.2 | SU | No
MT | Rosebud | 59323 | Colstrip Steam Electric Station | PPL Montana | WA-136 | 45.8504 | -106.5349 | Monitoring Point | 2010-03-23 | Selenium (Dissolved) |  | 0.005 | mg/L | No |  | 0.05 | mg/L | MCL
MT | Rosebud | 59323 | Colstrip Steam Electric Station | PPL Montana | WA-136 | 45.8504 | -106.5349 | Monitoring Point | 2010-03-23 | Sodium (Dissolved) |  | 132 | mg/L | No
MT | Rosebud | 59323 | Colstrip Steam Electric Station | PPL Montana | WA-136 | 45.8504 | -106.5349 | Monitoring Point | 2010-03-23 | Sulfate (Total) |  | 2090 | mg/L | Yes | 4.18 | 500 | mg/L | DWA
MT | Rosebud | 59323 | Colstrip Steam Electric Station | PPL Montana | WA-136 | 45.8504 | -106.5349 | Monitoring Point | 2010-03-23 | Total Dissolved Solids |  | 3560 | mg/L | No
MT | Rosebud | 59323 | Colstrip Steam Electric Station | PPL Montana | WA-136 | 45.8504 | -106.5349 | Monitoring Point | 2010-06-16 | Boron (Dissolved) |  | 1.5 | mg/L | No |  | 3 | mg/L | CHA
MT | Rosebud | 59323 | Colstrip Steam Electric Station | PPL Montana | WA-136 | 45.8504 | -106.5349 | Monitoring Point | 2010-06-16 | Chloride (Total) |  | 27 | mg/L | No
MT | Rosebud | 59323 | Colstrip Steam Electric Station | PPL Montana | WA-136 | 45.8504 | -106.5349 | Monitoring Point | 2010-06-16 | Nitrate-Nitrite |  | 1.23 | mg/L | No |  | 10 | mg/L | MCL
MT | Rosebud | 59323 | Colstrip Steam Electric Station | PPL Montana | WA-136 | 45.8504 | -106.5349 | Monitoring Point | 2010-06-16 | pH |  | 7.2 | SU | No
MT | Rosebud | 59323 | Colstrip Steam Electric Station | PPL Montana | WA-136 | 45.8504 | -106.5349 | Monitoring Point | 2010-06-16 | Selenium (Dissolved) |  | 0.005 | mg/L | No |  | 0.05 | mg/L | MCL
MT | Rosebud | 59323 | Colstrip Steam Electric Station | PPL Montana | WA-136 | 45.8504 | -106.5349 | Monitoring Point | 2010-06-16 | Sodium (Dissolved) |  | 137 | mg/L | No
MT | Rosebud | 59323 | Colstrip Steam Electric Station | PPL Montana | WA-136 | 45.8504 | -106.5349 | Monitoring Point | 2010-06-16 | Sulfate (Total) |  | 2330 | mg/L | Yes | 4.66 | 500 | mg/L | DWA
MT | Rosebud | 59323 | Colstrip Steam Electric Station | PPL Montana | WA-136 | 45.8504 | -106.5349 | Monitoring Point | 2010-06-16 | Total Dissolved Solids |  | 3650 | mg/L | No
MT | Rosebud | 59323 | Colstrip Steam Electric Station | PPL Montana | WA-136 | 45.8504 | -106.5349 | Monitoring Point | 2010-09-23 | Boron (Dissolved) |  | 1.5 | mg/L | No |  | 3 | mg/L | CHA
MT | Rosebud | 59323 | Colstrip Steam Electric Station | PPL Montana | WA-136 | 45.8504 | -106.5349 | Monitoring Point | 2010-09-23 | Boron (Dissolved) |  | 1.4 | mg/L | No |  | 3 | mg/L | CHA
MT | Rosebud | 59323 | Colstrip Steam Electric Station | PPL Montana | WA-136 | 45.8504 | -106.5349 | Monitoring Point | 2010-09-23 | Chloride (Total) |  | 33 | mg/L | No
MT | Rosebud | 59323 | Colstrip Steam Electric Station | PPL Montana | WA-136 | 45.8504 | -106.5349 | Monitoring Point | 2010-09-23 | Nitrate-Nitrite |  | 0.91 | mg/L | No |  | 10 | mg/L | MCL
MT | Rosebud | 59323 | Colstrip Steam Electric Station | PPL Montana | WA-136 | 45.8504 | -106.5349 | Monitoring Point | 2010-09-23 | Nitrate-Nitrite |  | 0.88 | mg/L | No |  | 10 | mg/L | MCL
MT | Rosebud | 59323 | Colstrip Steam Electric Station | PPL Montana | WA-136 | 45.8504 | -106.5349 | Monitoring Point | 2010-09-23 | pH |  | 7.4 | SU | No
MT | Rosebud | 59323 | Colstrip Steam Electric Station | PPL Montana | WA-136 | 45.8504 | -106.5349 | Monitoring Point | 2010-09-23 | Selenium (Dissolved) |  | 0.005 | mg/L | No |  | 0.05 | mg/L | MCL
MT | Rosebud | 59323 | Colstrip Steam Electric Station | PPL Montana | WA-136 | 45.8504 | -106.5349 | Monitoring Point | 2010-09-23 | Sodium (Dissolved) |  | 130 | mg/L | No
MT | Rosebud | 59323 | Colstrip Steam Electric Station | PPL Montana | WA-136 | 45.8504 | -106.5349 | Monitoring Point | 2010-09-23 | Sodium (Dissolved) |  | 132 | mg/L | No
MT | Rosebud | 59323 | Colstrip Steam Electric Station | PPL Montana | WA-136 | 45.8504 | -106.5349 | Monitoring Point | 2010-09-23 | Sulfate (Total) |  | 2200 | mg/L | Yes | 4.4 | 500 | mg/L | DWA
MT | Rosebud | 59323 | Colstrip Steam Electric Station | PPL Montana | WA-136 | 45.8504 | -106.5349 | Monitoring Point | 2010-09-23 | Sulfate (Total) |  | 2190 | mg/L | Yes | 4.38 | 500 | mg/L | DWA
MT | Rosebud | 59323 | Colstrip Steam Electric Station | PPL Montana | WA-136 | 45.8504 | -106.5349 | Monitoring Point | 2010-09-23 | Total Dissolved Solids |  | 3620 | mg/L | No
MT | Rosebud | 59323 | Colstrip Steam Electric Station | PPL Montana | WA-136 | 45.8504 | -106.5349 | Monitoring Point | 2010-12-28 | Boron (Dissolved) |  | 1.4 | mg/L | No |  | 3 | mg/L | CHA
MT | Rosebud | 59323 | Colstrip Steam Electric Station | PPL Montana | WA-136 | 45.8504 | -106.5349 | Monitoring Point | 2010-12-28 | Chloride (Total) |  | 30 | mg/L | No
MT | Rosebud | 59323 | Colstrip Steam Electric Station | PPL Montana | WA-136 | 45.8504 | -106.5349 | Monitoring Point | 2010-12-28 | Nitrate-Nitrite |  | 0.74 | mg/L | No |  | 10 | mg/L | MCL
MT | Rosebud | 59323 | Colstrip Steam Electric Station | PPL Montana | WA-136 | 45.8504 | -106.5349 | Monitoring Point | 2010-12-28 | pH |  | 7.1 | SU | No
MT | Rosebud | 59323 | Colstrip Steam Electric Station | PPL Montana | WA-136 | 45.8504 | -106.5349 | Monitoring Point | 2010-12-28 | Selenium (Dissolved) |  | 0.005 | mg/L | No |  | 0.05 | mg/L | MCL
MT | Rosebud | 59323 | Colstrip Steam Electric Station | PPL Montana | WA-136 | 45.8504 | -106.5349 | Monitoring Point | 2010-12-28 | Sodium (Dissolved) |  | 130 | mg/L | No
MT | Rosebud | 59323 | Colstrip Steam Electric Station | PPL Montana | WA-136 | 45.8504 | -106.5349 | Monitoring Point | 2010-12-28 | Sulfate (Total) |  | 2250 | mg/L | Yes | 4.5 | 500 | mg/L | DWA
MT | Rosebud | 59323 | Colstrip Steam Electric Station | PPL Montana | WA-136 | 45.8504 | -106.5349 | Monitoring Point | 2010-12-28 | Total Dissolved Solids |  | 3580 | mg/L | No
MT | Rosebud | 59323 | Colstrip Steam Electric Station | PPL Montana | WA-137 | 45.8508 | -106.5484 | Monitoring Point | 2010-03-23 | Boron (Dissolved) |  | 1.1 | mg/L | No |  | 3 | mg/L | CHA
MT | Rosebud | 59323 | Colstrip Steam Electric Station | PPL Montana | WA-137 | 45.8508 | -106.5484 | Monitoring Point | 2010-03-23 | Chloride (Total) |  | 28 | mg/L | No
MT | Rosebud | 59323 | Colstrip Steam Electric Station | PPL Montana | WA-137 | 45.8508 | -106.5484 | Monitoring Point | 2010-03-23 | Nitrate-Nitrite |  | 0.01 | mg/L | No |  | 10 | mg/L | MCL
MT | Rosebud | 59323 | Colstrip Steam Electric Station | PPL Montana | WA-137 | 45.8508 | -106.5484 | Monitoring Point | 2010-03-23 | pH |  | 7 | SU | No
MT | Rosebud | 59323 | Colstrip Steam Electric Station | PPL Montana | WA-137 | 45.8508 | -106.5484 | Monitoring Point | 2010-03-23 | Selenium (Dissolved) |  | 0.005 | mg/L | No |  | 0.05 | mg/L | MCL
MT | Rosebud | 59323 | Colstrip Steam Electric Station | PPL Montana | WA-137 | 45.8508 | -106.5484 | Monitoring Point | 2010-03-23 | Sodium (Dissolved) |  | 148 | mg/L | No
MT | Rosebud | 59323 | Colstrip Steam Electric Station | PPL Montana | WA-137 | 45.8508 | -106.5484 | Monitoring Point | 2010-03-23 | Sulfate (Total) |  | 1920 | mg/L | Yes | 3.84 | 500 | mg/L | DWA
MT | Rosebud | 59323 | Colstrip Steam Electric Station | PPL Montana | WA-137 | 45.8508 | -106.5484 | Monitoring Point | 2010-03-23 | Total Dissolved Solids |  | 3150 | mg/L | No
MT | Rosebud | 59323 | Colstrip Steam Electric Station | PPL Montana | WA-137 | 45.8508 | -106.5484 | Monitoring Point | 2010-06-16 | Boron (Dissolved) |  | 1.1 | mg/L | No |  | 3 | mg/L | CHA
MT | Rosebud | 59323 | Colstrip Steam Electric Station | PPL Montana | WA-137 | 45.8508 | -106.5484 | Monitoring Point | 2010-06-16 | Chloride (Total) |  | 29 | mg/L | No
MT | Rosebud | 59323 | Colstrip Steam Electric Station | PPL Montana | WA-137 | 45.8508 | -106.5484 | Monitoring Point | 2010-06-16 | Nitrate-Nitrite |  | 0.02 | mg/L | No |  | 10 | mg/L | MCL
MT | Rosebud | 59323 | Colstrip Steam Electric Station | PPL Montana | WA-137 | 45.8508 | -106.5484 | Monitoring Point | 2010-06-16 | pH |  | 7 | SU | No
MT | Rosebud | 59323 | Colstrip Steam Electric Station | PPL Montana | WA-137 | 45.8508 | -106.5484 | Monitoring Point | 2010-06-16 | Selenium (Dissolved) |  | 0.005 | mg/L | No |  | 0.05 | mg/L | MCL
MT | Rosebud | 59323 | Colstrip Steam Electric Station | PPL Montana | WA-137 | 45.8508 | -106.5484 | Monitoring Point | 2010-06-16 | Sodium (Dissolved) |  | 152 | mg/L | No
MT | Rosebud | 59323 | Colstrip Steam Electric Station | PPL Montana | WA-137 | 45.8508 | -106.5484 | Monitoring Point | 2010-06-16 | Sulfate (Total) |  | 1940 | mg/L | Yes | 3.88 | 500 | mg/L | DWA
MT | Rosebud | 59323 | Colstrip Steam Electric Station | PPL Montana | WA-137 | 45.8508 | -106.5484 | Monitoring Point | 2010-06-16 | Total Dissolved Solids |  | 3190 | mg/L | No
MT | Rosebud | 59323 | Colstrip Steam Electric Station | PPL Montana | WA-137 | 45.8508 | -106.5484 | Monitoring Point | 2010-09-23 | Boron (Dissolved) |  | 1.2 | mg/L | No |  | 3 | mg/L | CHA
MT | Rosebud | 59323 | Colstrip Steam Electric Station | PPL Montana | WA-137 | 45.8508 | -106.5484 | Monitoring Point | 2010-09-23 | Chloride (Total) |  | 33 | mg/L | No
MT | Rosebud | 59323 | Colstrip Steam Electric Station | PPL Montana | WA-137 | 45.8508 | -106.5484 | Monitoring Point | 2010-09-23 | Nitrate-Nitrite |  | 0.02 | mg/L | No |  | 10 | mg/L | MCL
MT | Rosebud | 59323 | Colstrip Steam Electric Station | PPL Montana | WA-137 | 45.8508 | -106.5484 | Monitoring Point | 2010-09-23 | pH |  | 7.4 | SU | No
MT | Rosebud | 59323 | Colstrip Steam Electric Station | PPL Montana | WA-137 | 45.8508 | -106.5484 | Monitoring Point | 2010-09-23 | Selenium (Dissolved) |  | 0.005 | mg/L | No |  | 0.05 | mg/L | MCL
MT | Rosebud | 59323 | Colstrip Steam Electric Station | PPL Montana | WA-137 | 45.8508 | -106.5484 | Monitoring Point | 2010-09-23 | Sodium (Dissolved) |  | 140 | mg/L | No
MT | Rosebud | 59323 | Colstrip Steam Electric Station | PPL Montana | WA-137 | 45.8508 | -106.5484 | Monitoring Point | 2010-09-23 | Sulfate (Total) |  | 1900 | mg/L | Yes | 3.8 | 500 | mg/L | DWA
MT | Rosebud | 59323 | Colstrip Steam Electric Station | PPL Montana | WA-137 | 45.8508 | -106.5484 | Monitoring Point | 2010-09-23 | Total Dissolved Solids |  | 3180 | mg/L | No
MT | Rosebud | 59323 | Colstrip Steam Electric Station | PPL Montana | WA-137 | 45.8508 | -106.5484 | Monitoring Point | 2010-12-28 | Boron (Dissolved) |  | 1.4 | mg/L | No |  | 3 | mg/L | CHA
MT | Rosebud | 59323 | Colstrip Steam Electric Station | PPL Montana | WA-137 | 45.8508 | -106.5484 | Monitoring Point | 2010-12-28 | Chloride (Total) |  | 31 | mg/L | No
MT | Rosebud | 59323 | Colstrip Steam Electric Station | PPL Montana | WA-137 | 45.8508 | -106.5484 | Monitoring Point | 2010-12-28 | Nitrate-Nitrite |  | 0.03 | mg/L | No |  | 10 | mg/L | MCL
MT | Rosebud | 59323 | Colstrip Steam Electric Station | PPL Montana | WA-137 | 45.8508 | -106.5484 | Monitoring Point | 2010-12-28 | pH |  | 7 | SU | No
MT | Rosebud | 59323 | Colstrip Steam Electric Station | PPL Montana | WA-137 | 45.8508 | -106.5484 | Monitoring Point | 2010-12-28 | Selenium (Dissolved) |  | 0.005 | mg/L | No |  | 0.05 | mg/L | MCL
MT | Rosebud | 59323 | Colstrip Steam Electric Station | PPL Montana | WA-137 | 45.8508 | -106.5484 | Monitoring Point | 2010-12-28 | Sodium (Dissolved) |  | 159 | mg/L | No
MT | Rosebud | 59323 | Colstrip Steam Electric Station | PPL Montana | WA-137 | 45.8508 | -106.5484 | Monitoring Point | 2010-12-28 | Sulfate (Total) |  | 2050 | mg/L | Yes | 4.1 | 500 | mg/L | DWA
MT | Rosebud | 59323 | Colstrip Steam Electric Station | PPL Montana | WA-137 | 45.8508 | -106.5484 | Monitoring Point | 2010-12-28 | Total Dissolved Solids |  | 3180 | mg/L | No
MT | Rosebud | 59323 | Colstrip Steam Electric Station | PPL Montana | WA-142 | 45.8734 | -106.565 | Monitoring Point | 2010-04-08 | Boron (Dissolved) |  | 2.8 | mg/L | No |  | 3 | mg/L | CHA
MT | Rosebud | 59323 | Colstrip Steam Electric Station | PPL Montana | WA-142 | 45.8734 | -106.565 | Monitoring Point | 2010-04-08 | Chloride (Total) |  | 76 | mg/L | No
MT | Rosebud | 59323 | Colstrip Steam Electric Station | PPL Montana | WA-142 | 45.8734 | -106.565 | Monitoring Point | 2010-04-08 | pH |  | 7.4 | SU | No
MT | Rosebud | 59323 | Colstrip Steam Electric Station | PPL Montana | WA-142 | 45.8734 | -106.565 | Monitoring Point | 2010-04-08 | Selenium (Dissolved) |  | 0.005 | mg/L | No |  | 0.05 | mg/L | MCL
MT | Rosebud | 59323 | Colstrip Steam Electric Station | PPL Montana | WA-142 | 45.8734 | -106.565 | Monitoring Point | 2010-04-08 | Sodium (Dissolved) |  | 322 | mg/L | No
MT | Rosebud | 59323 | Colstrip Steam Electric Station | PPL Montana | WA-142 | 45.8734 | -106.565 | Monitoring Point | 2010-04-08 | Sulfate (Total) |  | 3980 | mg/L | Yes | 7.96 | 500 | mg/L | DWA
MT | Rosebud | 59323 | Colstrip Steam Electric Station | PPL Montana | WA-142 | 45.8734 | -106.565 | Monitoring Point | 2010-04-08 | Total Dissolved Solids |  | 5900 | mg/L | No
MT | Rosebud | 59323 | Colstrip Steam Electric Station | PPL Montana | WA-142 | 45.8734 | -106.565 | Monitoring Point | 2010-09-13 | Boron (Dissolved) |  | 3.1 | mg/L | Yes | 1.0333 | 3 | mg/L | CHA
MT | Rosebud | 59323 | Colstrip Steam Electric Station | PPL Montana | WA-142 | 45.8734 | -106.565 | Monitoring Point | 2010-09-13 | Chloride (Total) |  | 63 | mg/L | No
MT | Rosebud | 59323 | Colstrip Steam Electric Station | PPL Montana | WA-142 | 45.8734 | -106.565 | Monitoring Point | 2010-09-13 | pH |  | 7.4 | SU | No
MT | Rosebud | 59323 | Colstrip Steam Electric Station | PPL Montana | WA-142 | 45.8734 | -106.565 | Monitoring Point | 2010-09-13 | Selenium (Dissolved) |  | 0.007 | mg/L | No |  | 0.05 | mg/L | MCL
MT | Rosebud | 59323 | Colstrip Steam Electric Station | PPL Montana | WA-142 | 45.8734 | -106.565 | Monitoring Point | 2010-09-13 | Sodium (Dissolved) |  | 308 | mg/L | No
MT | Rosebud | 59323 | Colstrip Steam Electric Station | PPL Montana | WA-142 | 45.8734 | -106.565 | Monitoring Point | 2010-09-13 | Sulfate (Total) |  | 3680 | mg/L | Yes | 7.36 | 500 | mg/L | DWA
MT | Rosebud | 59323 | Colstrip Steam Electric Station | PPL Montana | WA-142 | 45.8734 | -106.565 | Monitoring Point | 2010-09-13 | Total Dissolved Solids |  | 5570 | mg/L | No
MT | Rosebud | 59323 | Colstrip Steam Electric Station | PPL Montana | WI-108 | 45.863 | -106.5376 | Monitoring Point | 2010-03-31 | Boron (Dissolved) |  | 1 | mg/L | No |  | 3 | mg/L | CHA
MT | Rosebud | 59323 | Colstrip Steam Electric Station | PPL Montana | WI-108 | 45.863 | -106.5376 | Monitoring Point | 2010-03-31 | Chloride (Total) |  | 17 | mg/L | No
MT | Rosebud | 59323 | Colstrip Steam Electric Station | PPL Montana | WI-108 | 45.863 | -106.5376 | Monitoring Point | 2010-03-31 | pH |  | 7.2 | SU | No
MT | Rosebud | 59323 | Colstrip Steam Electric Station | PPL Montana | WI-108 | 45.863 | -106.5376 | Monitoring Point | 2010-03-31 | Selenium (Dissolved) |  | 0.005 | mg/L | No |  | 0.05 | mg/L | MCL
MT | Rosebud | 59323 | Colstrip Steam Electric Station | PPL Montana | WI-108 | 45.863 | -106.5376 | Monitoring Point | 2010-03-31 | Sodium (Dissolved) |  | 130 | mg/L | No
MT | Rosebud | 59323 | Colstrip Steam Electric Station | PPL Montana | WI-108 | 45.863 | -106.5376 | Monitoring Point | 2010-03-31 | Sulfate (Total) |  | 815 | mg/L | Yes | 1.63 | 500 | mg/L | DWA
MT | Rosebud | 59323 | Colstrip Steam Electric Station | PPL Montana | WI-108 | 45.863 | -106.5376 | Monitoring Point | 2010-03-31 | Total Dissolved Solids |  | 1780 | mg/L | No
MT | Rosebud | 59323 | Colstrip Steam Electric Station | PPL Montana | WI-108 | 45.863 | -106.5376 | Monitoring Point | 2010-10-05 | Boron (Dissolved) |  | 0.9 | mg/L | No |  | 3 | mg/L | CHA
MT | Rosebud | 59323 | Colstrip Steam Electric Station | PPL Montana | WI-108 | 45.863 | -106.5376 | Monitoring Point | 2010-10-05 | Chloride (Total) |  | 16 | mg/L | No
MT | Rosebud | 59323 | Colstrip Steam Electric Station | PPL Montana | WI-108 | 45.863 | -106.5376 | Monitoring Point | 2010-10-05 | pH |  | 7.2 | SU | No
MT | Rosebud | 59323 | Colstrip Steam Electric Station | PPL Montana | WI-108 | 45.863 | -106.5376 | Monitoring Point | 2010-10-05 | Selenium (Dissolved) |  | 0.005 | mg/L | No |  | 0.05 | mg/L | MCL
MT | Rosebud | 59323 | Colstrip Steam Electric Station | PPL Montana | WI-108 | 45.863 | -106.5376 | Monitoring Point | 2010-10-05 | Sodium (Dissolved) |  | 127 | mg/L | No
MT | Rosebud | 59323 | Colstrip Steam Electric Station | PPL Montana | WI-108 | 45.863 | -106.5376 | Monitoring Point | 2010-10-05 | Sulfate (Total) |  | 919 | mg/L | Yes | 1.838 | 500 | mg/L | DWA
MT | Rosebud | 59323 | Colstrip Steam Electric Station | PPL Montana | WI-108 | 45.863 | -106.5376 | Monitoring Point | 2010-10-05 | Total Dissolved Solids |  | 1840 | mg/L | No
MT | Rosebud | 59323 | Colstrip Steam Electric Station | PPL Montana | WI-109 | 45.8686 | -106.5565 | Monitoring Point | 2010-03-18 | Boron (Dissolved) |  | 1 | mg/L | No |  | 3 | mg/L | CHA
MT | Rosebud | 59323 | Colstrip Steam Electric Station | PPL Montana | WI-109 | 45.8686 | -106.5565 | Monitoring Point | 2010-03-18 | Chloride (Total) |  | 8 | mg/L | No
MT | Rosebud | 59323 | Colstrip Steam Electric Station | PPL Montana | WI-109 | 45.8686 | -106.5565 | Monitoring Point | 2010-03-18 | pH |  | 7.2 | SU | No
MT | Rosebud | 59323 | Colstrip Steam Electric Station | PPL Montana | WI-109 | 45.8686 | -106.5565 | Monitoring Point | 2010-03-18 | Selenium (Dissolved) |  | 0.005 | mg/L | No |  | 0.05 | mg/L | MCL
MT | Rosebud | 59323 | Colstrip Steam Electric Station | PPL Montana | WI-109 | 45.8686 | -106.5565 | Monitoring Point | 2010-03-18 | Sodium (Dissolved) |  | 60 | mg/L | No
MT | Rosebud | 59323 | Colstrip Steam Electric Station | PPL Montana | WI-109 | 45.8686 | -106.5565 | Monitoring Point | 2010-03-18 | Sulfate (Total) |  | 221 | mg/L | No |  | 500 | mg/L | DWA
MT | Rosebud | 59323 | Colstrip Steam Electric Station | PPL Montana | WI-109 | 45.8686 | -106.5565 | Monitoring Point | 2010-03-18 | Total Dissolved Solids |  | 812 | mg/L | No
MT | Rosebud | 59323 | Colstrip Steam Electric Station | PPL Montana | WI-109 | 45.8686 | -106.5565 | Monitoring Point | 2010-09-23 | Boron (Dissolved) |  | 0.9 | mg/L | No |  | 3 | mg/L | CHA
MT | Rosebud | 59323 | Colstrip Steam Electric Station | PPL Montana | WI-109 | 45.8686 | -106.5565 | Monitoring Point | 2010-09-23 | Chloride (Total) |  | 9 | mg/L | No
MT | Rosebud | 59323 | Colstrip Steam Electric Station | PPL Montana | WI-109 | 45.8686 | -106.5565 | Monitoring Point | 2010-09-23 | pH |  | 7.5 | SU | No
MT | Rosebud | 59323 | Colstrip Steam Electric Station | PPL Montana | WI-109 | 45.8686 | -106.5565 | Monitoring Point | 2010-09-23 | Selenium (Dissolved) |  | 0.005 | mg/L | No |  | 0.05 | mg/L | MCL
MT | Rosebud | 59323 | Colstrip Steam Electric Station | PPL Montana | WI-109 | 45.8686 | -106.5565 | Monitoring Point | 2010-09-23 | Sodium (Dissolved) |  | 59 | mg/L | No
MT | Rosebud | 59323 | Colstrip Steam Electric Station | PPL Montana | WI-109 | 45.8686 | -106.5565 | Monitoring Point | 2010-09-23 | Sulfate (Total) |  | 232 | mg/L | No |  | 500 | mg/L | DWA
MT | Rosebud | 59323 | Colstrip Steam Electric Station | PPL Montana | WI-109 | 45.8686 | -106.5565 | Monitoring Point | 2010-09-23 | Total Dissolved Solids |  | 804 | mg/L | No
MT | Rosebud | 59323 | Colstrip Steam Electric Station | PPL Montana | WI-116 | 45.8777 | -106.6027 | Monitoring Point | 2010-04-19 | Boron (Dissolved) |  | 0.6 | mg/L | No |  | 3 | mg/L | CHA
MT | Rosebud | 59323 | Colstrip Steam Electric Station | PPL Montana | WI-116 | 45.8777 | -106.6027 | Monitoring Point | 2010-04-19 | Chloride (Total) |  | 51 | mg/L | No
MT | Rosebud | 59323 | Colstrip Steam Electric Station | PPL Montana | WI-116 | 45.8777 | -106.6027 | Monitoring Point | 2010-04-19 | Chloride (Total) |  | 50 | mg/L | No
MT | Rosebud | 59323 | Colstrip Steam Electric Station | PPL Montana | WI-116 | 45.8777 | -106.6027 | Monitoring Point | 2010-04-19 | pH |  | 6.9 | SU | No
MT | Rosebud | 59323 | Colstrip Steam Electric Station | PPL Montana | WI-116 | 45.8777 | -106.6027 | Monitoring Point | 2010-04-19 | Selenium (Dissolved) |  | 0.005 | mg/L | No |  | 0.05 | mg/L | MCL
MT | Rosebud | 59323 | Colstrip Steam Electric Station | PPL Montana | WI-116 | 45.8777 | -106.6027 | Monitoring Point | 2010-04-19 | Sodium (Dissolved) |  | 278 | mg/L | No
MT | Rosebud | 59323 | Colstrip Steam Electric Station | PPL Montana | WI-116 | 45.8777 | -106.6027 | Monitoring Point | 2010-04-19 | Sulfate (Total) |  | 2200 | mg/L | Yes | 4.4 | 500 | mg/L | DWA
MT | Rosebud | 59323 | Colstrip Steam Electric Station | PPL Montana | WI-116 | 45.8777 | -106.6027 | Monitoring Point | 2010-04-19 | Sulfate (Total) |  | 2190 | mg/L | Yes | 4.38 | 500 | mg/L | DWA
MT | Rosebud | 59323 | Colstrip Steam Electric Station | PPL Montana | WI-116 | 45.8777 | -106.6027 | Monitoring Point | 2010-04-19 | Total Dissolved Solids |  | 3850 | mg/L | No
MT | Rosebud | 59323 | Colstrip Steam Electric Station | PPL Montana | WI-116 | 45.8777 | -106.6027 | Monitoring Point | 2010-04-19 | Total Dissolved Solids |  | 3780 | mg/L | No
MT | Rosebud | 59323 | Colstrip Steam Electric Station | PPL Montana | WM-126 | 45.8686 | -106.5565 | Monitoring Point | 2010-03-18 | Boron (Dissolved) |  | 3.8 | mg/L | Yes | 1.2667 | 3 | mg/L | CHA
MT | Rosebud | 59323 | Colstrip Steam Electric Station | PPL Montana | WM-126 | 45.8686 | -106.5565 | Monitoring Point | 2010-03-18 | Chloride (Total) |  | 8 | mg/L | No
MT | Rosebud | 59323 | Colstrip Steam Electric Station | PPL Montana | WM-126 | 45.8686 | -106.5565 | Monitoring Point | 2010-03-18 | pH |  | 7.1 | SU | No
MT | Rosebud | 59323 | Colstrip Steam Electric Station | PPL Montana | WM-126 | 45.8686 | -106.5565 | Monitoring Point | 2010-03-18 | Selenium (Dissolved) |  | 0.005 | mg/L | No |  | 0.05 | mg/L | MCL
MT | Rosebud | 59323 | Colstrip Steam Electric Station | PPL Montana | WM-126 | 45.8686 | -106.5565 | Monitoring Point | 2010-03-18 | Sodium (Dissolved) |  | 59 | mg/L | No
MT | Rosebud | 59323 | Colstrip Steam Electric Station | PPL Montana | WM-126 | 45.8686 | -106.5565 | Monitoring Point | 2010-03-18 | Sulfate (Total) |  | 1560 | mg/L | Yes | 3.12 | 500 | mg/L | DWA
MT | Rosebud | 59323 | Colstrip Steam Electric Station | PPL Montana | WM-126 | 45.8686 | -106.5565 | Monitoring Point | 2010-03-18 | Total Dissolved Solids |  | 2490 | mg/L | No
MT | Rosebud | 59323 | Colstrip Steam Electric Station | PPL Montana | WM-126 | 45.8686 | -106.5565 | Monitoring Point | 2010-09-23 | Boron (Dissolved) |  | 3.6 | mg/L | Yes | 1.2 | 3 | mg/L | CHA
MT | Rosebud | 59323 | Colstrip Steam Electric Station | PPL Montana | WM-126 | 45.8686 | -106.5565 | Monitoring Point | 2010-09-23 | Chloride (Total) |  | 7 | mg/L | No
MT | Rosebud | 59323 | Colstrip Steam Electric Station | PPL Montana | WM-126 | 45.8686 | -106.5565 | Monitoring Point | 2010-09-23 | pH |  | 7.5 | SU | No
MT | Rosebud | 59323 | Colstrip Steam Electric Station | PPL Montana | WM-126 | 45.8686 | -106.5565 | Monitoring Point | 2010-09-23 | Selenium (Dissolved) |  | 0.005 | mg/L | No |  | 0.05 | mg/L | MCL
MT | Rosebud | 59323 | Colstrip Steam Electric Station | PPL Montana | WM-126 | 45.8686 | -106.5565 | Monitoring Point | 2010-09-23 | Sodium (Dissolved) |  | 56 | mg/L | No
MT | Rosebud | 59323 | Colstrip Steam Electric Station | PPL Montana | WM-126 | 45.8686 | -106.5565 | Monitoring Point | 2010-09-23 | Sulfate (Total) |  | 1650 | mg/L | Yes | 3.3 | 500 | mg/L | DWA
MT | Rosebud | 59323 | Colstrip Steam Electric Station | PPL Montana | WM-126 | 45.8686 | -106.5565 | Monitoring Point | 2010-09-23 | Total Dissolved Solids |  | 2580 | mg/L | No
MT | Rosebud | 59323 | Colstrip Steam Electric Station | PPL Montana | WM-127 | 45.8572 | -106.5608 | Monitoring Point | 2010-03-17 | Boron (Dissolved) |  | 2.1 | mg/L | No |  | 3 | mg/L | CHA
MT | Rosebud | 59323 | Colstrip Steam Electric Station | PPL Montana | WM-127 | 45.8572 | -106.5608 | Monitoring Point | 2010-03-17 | Chloride (Total) |  | 16 | mg/L | No
MT | Rosebud | 59323 | Colstrip Steam Electric Station | PPL Montana | WM-127 | 45.8572 | -106.5608 | Monitoring Point | 2010-03-17 | pH |  | 6.9 | SU | No
MT | Rosebud | 59323 | Colstrip Steam Electric Station | PPL Montana | WM-127 | 45.8572 | -106.5608 | Monitoring Point | 2010-03-17 | Selenium (Dissolved) |  | 0.005 | mg/L | No |  | 0.05 | mg/L | MCL
MT | Rosebud | 59323 | Colstrip Steam Electric Station | PPL Montana | WM-127 | 45.8572 | -106.5608 | Monitoring Point | 2010-03-17 | Sodium (Dissolved) |  | 239 | mg/L | No
MT | Rosebud | 59323 | Colstrip Steam Electric Station | PPL Montana | WM-127 | 45.8572 | -106.5608 | Monitoring Point | 2010-03-17 | Sulfate (Total) |  | 5110 | mg/L | Yes | 10.22 | 500 | mg/L | DWA
MT | Rosebud | 59323 | Colstrip Steam Electric Station | PPL Montana | WM-127 | 45.8572 | -106.5608 | Monitoring Point | 2010-03-17 | Total Dissolved Solids |  | 7890 | mg/L | No
MT | Rosebud | 59323 | Colstrip Steam Electric Station | PPL Montana | WM-127 | 45.8572 | -106.5608 | Monitoring Point | 2010-09-30 | Boron (Dissolved) |  | 2.1 | mg/L | No |  | 3 | mg/L | CHA
MT | Rosebud | 59323 | Colstrip Steam Electric Station | PPL Montana | WM-127 | 45.8572 | -106.5608 | Monitoring Point | 2010-09-30 | Chloride (Total) |  | 17 | mg/L | No
MT | Rosebud | 59323 | Colstrip Steam Electric Station | PPL Montana | WM-127 | 45.8572 | -106.5608 | Monitoring Point | 2010-09-30 | pH |  | 6.9 | SU | No
MT | Rosebud | 59323 | Colstrip Steam Electric Station | PPL Montana | WM-127 | 45.8572 | -106.5608 | Monitoring Point | 2010-09-30 | Selenium (Dissolved) |  | 0.005 | mg/L | No |  | 0.05 | mg/L | MCL
MT | Rosebud | 59323 | Colstrip Steam Electric Station | PPL Montana | WM-127 | 45.8572 | -106.5608 | Monitoring Point | 2010-09-30 | Sodium (Dissolved) |  | 236 | mg/L | No
MT | Rosebud | 59323 | Colstrip Steam Electric Station | PPL Montana | WM-127 | 45.8572 | -106.5608 | Monitoring Point | 2010-09-30 | Sulfate (Total) |  | 5290 | mg/L | Yes | 10.58 | 500 | mg/L | DWA
MT | Rosebud | 59323 | Colstrip Steam Electric Station | PPL Montana | WM-127 | 45.8572 | -106.5608 | Monitoring Point | 2010-09-30 | Total Dissolved Solids |  | 7820 | mg/L | No
MT | Rosebud | 59323 | Colstrip Steam Electric Station | PPL Montana | WM-135 | 45.8777 | -106.6027 | Monitoring Point | 2010-04-19 | Boron (Dissolved) |  | 0.4 | mg/L | No |  | 3 | mg/L | CHA
MT | Rosebud | 59323 | Colstrip Steam Electric Station | PPL Montana | WM-135 | 45.8777 | -106.6027 | Monitoring Point | 2010-04-19 | Chloride (Total) |  | 57 | mg/L | No
MT | Rosebud | 59323 | Colstrip Steam Electric Station | PPL Montana | WM-135 | 45.8777 | -106.6027 | Monitoring Point | 2010-04-19 | pH |  | 6.9 | SU | No
MT | Rosebud | 59323 | Colstrip Steam Electric Station | PPL Montana | WM-135 | 45.8777 | -106.6027 | Monitoring Point | 2010-04-19 | Selenium (Dissolved) |  | 0.005 | mg/L | No |  | 0.05 | mg/L | MCL
MT | Rosebud | 59323 | Colstrip Steam Electric Station | PPL Montana | WM-135 | 45.8777 | -106.6027 | Monitoring Point | 2010-04-19 | Sodium (Dissolved) |  | 312 | mg/L | No
MT | Rosebud | 59323 | Colstrip Steam Electric Station | PPL Montana | WM-135 | 45.8777 | -106.6027 | Monitoring Point | 2010-04-19 | Sulfate (Total) |  | 2250 | mg/L | Yes | 4.5 | 500 | mg/L | DWA
MT | Rosebud | 59323 | Colstrip Steam Electric Station | PPL Montana | WM-135 | 45.8777 | -106.6027 | Monitoring Point | 2010-04-19 | Total Dissolved Solids |  | 3940 | mg/L | No
MT | Rosebud | 59323 | Colstrip Steam Electric Station | PPL Montana | WR-128 | 45.8686 | -106.5565 | Monitoring Point | 2010-03-18 | Boron (Dissolved) |  | 1 | mg/L | No |  | 3 | mg/L | CHA
MT | Rosebud | 59323 | Colstrip Steam Electric Station | PPL Montana | WR-128 | 45.8686 | -106.5565 | Monitoring Point | 2010-03-18 | Chloride (Total) |  | 20 | mg/L | No
MT | Rosebud | 59323 | Colstrip Steam Electric Station | PPL Montana | WR-128 | 45.8686 | -106.5565 | Monitoring Point | 2010-03-18 | pH |  | 7.1 | SU | No
MT | Rosebud | 59323 | Colstrip Steam Electric Station | PPL Montana | WR-128 | 45.8686 | -106.5565 | Monitoring Point | 2010-03-18 | Selenium (Dissolved) |  | 0.005 | mg/L | No |  | 0.05 | mg/L | MCL
MT | Rosebud | 59323 | Colstrip Steam Electric Station | PPL Montana | WR-128 | 45.8686 | -106.5565 | Monitoring Point | 2010-03-18 | Sodium (Dissolved) |  | 121 | mg/L | No
MT | Rosebud | 59323 | Colstrip Steam Electric Station | PPL Montana | WR-128 | 45.8686 | -106.5565 | Monitoring Point | 2010-03-18 | Sulfate (Total) |  | 338 | mg/L | No |  | 500 | mg/L | DWA
MT | Rosebud | 59323 | Colstrip Steam Electric Station | PPL Montana | WR-128 | 45.8686 | -106.5565 | Monitoring Point | 2010-03-18 | Total Dissolved Solids |  | 1000 | mg/L | No
MT | Rosebud | 59323 | Colstrip Steam Electric Station | PPL Montana | WR-128 | 45.8686 | -106.5565 | Monitoring Point | 2010-09-22 | Boron (Dissolved) |  | 1 | mg/L | No |  | 3 | mg/L | CHA
MT | Rosebud | 59323 | Colstrip Steam Electric Station | PPL Montana | WR-128 | 45.8686 | -106.5565 | Monitoring Point | 2010-09-22 | Chloride (Total) |  | 123 | mg/L | No
MT | Rosebud | 59323 | Colstrip Steam Electric Station | PPL Montana | WR-128 | 45.8686 | -106.5565 | Monitoring Point | 2010-09-22 | pH |  | 7.4 | SU | No
MT | Rosebud | 59323 | Colstrip Steam Electric Station | PPL Montana | WR-128 | 45.8686 | -106.5565 | Monitoring Point | 2010-09-22 | Selenium (Dissolved) |  | 0.005 | mg/L | No |  | 0.05 | mg/L | MCL
MT | Rosebud | 59323 | Colstrip Steam Electric Station | PPL Montana | WR-128 | 45.8686 | -106.5565 | Monitoring Point | 2010-09-22 | Sodium (Dissolved) |  | 306 | mg/L | No
MT | Rosebud | 59323 | Colstrip Steam Electric Station | PPL Montana | WR-128 | 45.8686 | -106.5565 | Monitoring Point | 2010-09-22 | Sulfate (Total) |  | 1630 | mg/L | Yes | 3.26 | 500 | mg/L | DWA
MT | Rosebud | 59323 | Colstrip Steam Electric Station | PPL Montana | WR-128 | 45.8686 | -106.5565 | Monitoring Point | 2010-09-22 | Total Dissolved Solids |  | 3130 | mg/L | No
MT | Rosebud | 59323 | Colstrip Steam Electric Station | PPL Montana | WR-129 | 45.8571 | -106.5608 | Monitoring Point | 2010-03-17 | Boron (Dissolved) |  | 4.6 | mg/L | Yes | 1.5333 | 3 | mg/L | CHA
MT | Rosebud | 59323 | Colstrip Steam Electric Station | PPL Montana | WR-129 | 45.8571 | -106.5608 | Monitoring Point | 2010-03-17 | Chloride (Total) |  | 18 | mg/L | No
MT | Rosebud | 59323 | Colstrip Steam Electric Station | PPL Montana | WR-129 | 45.8571 | -106.5608 | Monitoring Point | 2010-03-17 | pH |  | 7.1 | SU | No
MT | Rosebud | 59323 | Colstrip Steam Electric Station | PPL Montana | WR-129 | 45.8571 | -106.5608 | Monitoring Point | 2010-03-17 | Selenium (Dissolved) |  | 0.008 | mg/L | No |  | 0.05 | mg/L | MCL
MT | Rosebud | 59323 | Colstrip Steam Electric Station | PPL Montana | WR-129 | 45.8571 | -106.5608 | Monitoring Point | 2010-03-17 | Sodium (Dissolved) |  | 120 | mg/L | No
MT | Rosebud | 59323 | Colstrip Steam Electric Station | PPL Montana | WR-129 | 45.8571 | -106.5608 | Monitoring Point | 2010-03-17 | Sulfate (Total) |  | 3700 | mg/L | Yes | 7.4 | 500 | mg/L | DWA
MT | Rosebud | 59323 | Colstrip Steam Electric Station | PPL Montana | WR-129 | 45.8571 | -106.5608 | Monitoring Point | 2010-03-17 | Total Dissolved Solids |  | 5650 | mg/L | No
MT | Rosebud | 59323 | Colstrip Steam Electric Station | PPL Montana | WR-129 | 45.8571 | -106.5608 | Monitoring Point | 2010-09-30 | Boron (Dissolved) |  | 4.4 | mg/L | Yes | 1.4667 | 3 | mg/L | CHA
MT | Rosebud | 59323 | Colstrip Steam Electric Station | PPL Montana | WR-129 | 45.8571 | -106.5608 | Monitoring Point | 2010-09-30 | Chloride (Total) |  | 19 | mg/L | No
MT | Rosebud | 59323 | Colstrip Steam Electric Station | PPL Montana | WR-129 | 45.8571 | -106.5608 | Monitoring Point | 2010-09-30 | pH |  | 7.2 | SU | No
MT | Rosebud | 59323 | Colstrip Steam Electric Station | PPL Montana | WR-129 | 45.8571 | -106.5608 | Monitoring Point | 2010-09-30 | Selenium (Dissolved) |  | 0.006 | mg/L | No |  | 0.05 | mg/L | MCL
MT | Rosebud | 59323 | Colstrip Steam Electric Station | PPL Montana | WR-129 | 45.8571 | -106.5608 | Monitoring Point | 2010-09-30 | Sodium (Dissolved) |  | 121 | mg/L | No
MT | Rosebud | 59323 | Colstrip Steam Electric Station | PPL Montana | WR-129 | 45.8571 | -106.5608 | Monitoring Point | 2010-09-30 | Sulfate (Total) |  | 3960 | mg/L | Yes | 7.92 | 500 | mg/L | DWA
MT | Rosebud | 59323 | Colstrip Steam Electric Station | PPL Montana | WR-129 | 45.8571 | -106.5608 | Monitoring Point | 2010-09-30 | Total Dissolved Solids |  | 5580 | mg/L | No
MT | Rosebud | 59323 | Colstrip Steam Electric Station | PPL Montana | WS-116 | 45.8778 | -106.6027 | Monitoring Point | 2010-04-19 | Boron (Dissolved) |  | 0.3 | mg/L | No |  | 3 | mg/L | CHA
MT | Rosebud | 59323 | Colstrip Steam Electric Station | PPL Montana | WS-116 | 45.8778 | -106.6027 | Monitoring Point | 2010-04-19 | Chloride (Total) |  | 54 | mg/L | No
MT | Rosebud | 59323 | Colstrip Steam Electric Station | PPL Montana | WS-116 | 45.8778 | -106.6027 | Monitoring Point | 2010-04-19 | pH |  | 6.9 | SU | No
MT | Rosebud | 59323 | Colstrip Steam Electric Station | PPL Montana | WS-116 | 45.8778 | -106.6027 | Monitoring Point | 2010-04-19 | Selenium (Dissolved) |  | 0.005 | mg/L | No |  | 0.05 | mg/L | MCL
MT | Rosebud | 59323 | Colstrip Steam Electric Station | PPL Montana | WS-116 | 45.8778 | -106.6027 | Monitoring Point | 2010-04-19 | Sodium (Dissolved) |  | 321 | mg/L | No
MT | Rosebud | 59323 | Colstrip Steam Electric Station | PPL Montana | WS-116 | 45.8778 | -106.6027 | Monitoring Point | 2010-04-19 | Sulfate (Total) |  | 2240 | mg/L | Yes | 4.48 | 500 | mg/L | DWA
MT | Rosebud | 59323 | Colstrip Steam Electric Station | PPL Montana | WS-116 | 45.8778 | -106.6027 | Monitoring Point | 2010-04-19 | Total Dissolved Solids |  | 3840 | mg/L | No

## Sheet2
807 | 45.8843 | -106.615 | Monitoring Point
812 | 45.8834 | -106.6158 | Monitoring Point
1000M | 45.8588 | -106.5516 | Monitoring Point
1004M | 45.8593 | -106.5469 | Monitoring Point
1006M | 45.8601 | -106.5414 | Monitoring Point
1008D | 45.8594 | -106.5469 | Monitoring Point
1009D | 45.8588 | -106.5515 | Monitoring Point
100A | 45.8766 | -106.6236 | Monitoring Point
1010R | 45.8632 | -106.5661 | Monitoring Point
1012M | 45.8568 | -106.5528 | Monitoring Point
1015R | 45.8611 | -106.5322 | Monitoring Point
1018D | 45.8517 | -106.5413 | Monitoring Point
AR-1 (North Flume) GW East | 45.9017 | -106.6293 | Downgradient
AR-1 (North Flume) GW West | 45.9012 | -106.6303 | Downgradient
AR-11 GW East | 45.916 | -106.6402 | Downgradient
AR-11 GW West | 45.9159 | -106.6416 | Downgradient
AR-2 (South Flume) GW West | 45.8907 | -106.6239 | Downgradient
AR-3 GW West | 45.8882 | -106.6205 | Downgradient
AR-4 GW West | 45.8827 | -106.6208 | Downgradient
AR-5 GW East | 45.8792 | -106.6243 | Downgradient
AR-5 GW West | 45.8793 | -106.6248 | Downgradient
AR-6 GW East | 45.9131 | -106.6387 | Downgradient
AR-6 GW West | 45.9122 | -106.6394 | Downgradient
AR-7 GW 1 West | 45.9095 | -106.6366 | Downgradient
AR-7 GW 2 West | 45.9086 | -106.6354 | Downgradient
Ball Park GW East | 45.9121 | -106.6356 | Downgradient
Ball Park GW West | 45.9123 | -106.6369 | Downgradient
Club House GW East | 45.9116 | -106.635 | Downgradient
Treatment Plant GW West | 45.8938 | -106.6265 | Downgradient
GAS 1 | 45.8669 | -106.4998
GAS 2 | 45.8685 | -106.4544
GAS 3 | 45.8497 | -106.4804
GNW 1 | 45.872 | -106.5093
GNW 10 | 45.9083 | -106.5417
GNW 11 | 45.9076 | -106.5388
GNW 2 | 45.8708 | -106.4949
GNW 3 | 45.8686 | -106.4818
GNW 4 | 45.8666 | -106.4654
GNW 5 | 45.8648 | -106.4598
GNW 6 | 45.8474 | -106.4932
GNW 7 | 45.8525 | -106.4758
GNW 8 | 45.8616 | -106.4595
GNW 9 | 45.8783 | -106.4915
GOW 1 | 45.8656 | -106.4683
GOW 11 | 45.8469 | -106.5
GOW 12 | 45.9008 | -106.4503
GOW 3 | 45.9069 | -106.5124
GOW 4 | 45.9061 | -106.4812
GOW 6 | 45.8969 | -106.5295
PW 734 | 45.8727 | -106.5245
PW 735 | 45.8727 | -106.5245
PW 736 | 45.8739 | -106.5235
W 1 | 45.8664 | -106.4252
101A | 45.8789 | -106.6221
1020D | 45.8534 | -106.55
1022A | 45.852 | -106.554
1029M | 45.8572 | -106.5412
102A | 45.8803 | -106.6231
1030A | 45.8469 | -106.5159
1032M | 45.8717 | -106.56
1033R | 45.8717 | -106.56
1038D | 45.8702 | -106.5268
103D | 45.8755 | -106.6254
1040D | 45.8678 | -106.5326
1041D | 45.8684 | -106.5329
1042D | 45.8697 | -106.5333
1043D | 45.8702 | -106.5347
1044D | 45.8706 | -106.535
1045D | 45.8709 | -106.536
1046D | 45.8504 | -106.5409
1047A | 45.8784 | -106.5588
104A | 45.8755 | -106.6255
1052A-P | 45.8712 | -106.5259
1063D | 45.872 | -106.5268
1064D | 45.8712 | -106.5321
1066M | 45.8727 | -106.5631
1067D | 45.8695 | -106.5653
1069D | 45.8682 | -106.5653
1070D | 45.8678 | -106.5661
1072D | 45.8687 | -106.5637
1074D | 45.8703 | -106.5293
1075D | 45.8689 | -106.5275
1076D | 45.8701 | -106.5256
1077D | 45.8699 | -106.5247
1078D | 45.8724 | -106.5287
1086D | 45.8761 | -106.5441
1088A | 45.8726 | -106.5265
1092D | 45.8724 | -106.5261
1094D | 45.8717 | -106.5266
1096D | 45.8715 | -106.526
109A | 45.8797 | -106.6214
1103D | 45.8682 | -106.5322
1104D | 45.8675 | -106.5326
1105D | 45.8676 | -106.5316
1106D | 45.8684 | -106.5313
1108D | 45.8707 | -106.5327
1109D | 45.8732 | -106.5247
110D | 45.8786 | -106.621
1110D | 45.8713 | -106.5247
1112D | 45.8725 | -106.5247
1113D | 45.8728 | -106.5248
1114D | 45.8703 | -106.5306
1118D | 45.8731 | -106.5431
1119D | 45.8724 | -106.5419
1122D | 45.8731 | -106.5329
1124D | 45.8746 | -106.5353
1125D | 45.8759 | -106.5502
1126A | 45.8772 | -106.5548
1127D | 45.8735 | -106.5268
121-2 | 45.8986 | -106.6471
12M | 45.8789 | -106.613
12R-2 | 45.8789 | -106.6129
13M | 45.8809 | -106.6153
14M | 45.8738 | -106.6234
15D | 45.8804 | -106.6226
15S | 45.8804 | -106.6226
16M | 45.8718 | -106.613
16SP | 45.8718 | -106.613
17D | 45.8736 | -106.6133
17M | 45.8736 | -106.6133
17S | 45.8735 | -106.6133
17SP | 45.8735 | -106.6133
18D | 45.8762 | -106.6109
18M | 45.8762 | -106.6109
18S | 45.8762 | -106.6109
19D-2 | 45.8788 | -106.6107
19M | 45.8788 | -106.6106
1S | 45.8821 | -106.6191
2004D | 45.9034 | -106.6386
2005D | 45.9029 | -106.6369
2006D | 45.9029 | -106.6369
2007D | 45.9031 | -106.6411
2009D | 45.9123 | -106.6529
2010D | 45.9115 | -106.6503
2011D | 45.9104 | -106.6478
2012D | 45.9031 | -106.6389
20M | 45.8798 | -106.6036
20S | 45.8798 | -106.6037
20SP | 45.8798 | -106.6037
21SP-2 | 45.8811 | -106.6006
23M | 45.8863 | -106.6105
23S | 45.8863 | -106.6104
24S | 45.8863 | -106.6122
25SP | 45.8782 | -106.6126
26M | 45.876 | -106.613
27SP | 45.877 | -106.6091
28SP | 45.8753 | -106.6096
33S | 45.8714 | -106.6138
34D | 45.8721 | -106.6127
350D | 45.9135 | -106.6516
351D | 45.9103 | -106.6464
353T | 45.9052 | -106.6423
354D | 45.9069 | -106.6682
355D | 45.91 | -106.6604
357A | 45.9283 | -106.6526
358D | 45.9087 | -106.6445
358T | 45.9086 | -106.6445
359D | 45.9076 | -106.6417
35M | 45.876 | -106.6079
35SP | 45.876 | -106.6079
361D | 45.9026 | -106.6408
362D | 45.9005 | -106.6426
364D | 45.8988 | -106.6485
367D | 45.9055 | -106.6653
36M | 45.8741 | -106.6096
370D | 45.9044 | -106.6684
372D | 45.8958 | -106.661
374S | 45.8924 | -106.6498
37M | 45.871 | -106.6105
37SP | 45.8711 | -106.6105
384D | 45.8991 | -106.6425
385D | 45.9022 | -106.6412
386D | 45.9003 | -106.6424
387D | 45.9025 | -106.6382
388D | 45.8952 | -106.6517
389A-P | 45.8965 | -106.6507
38M | 45.8693 | -106.6154
390D-P | 45.8965 | -106.6507
392D | 45.9038 | -106.6411
394D-P | 45.9044 | -106.6415
397D | 45.9164 | -106.6598
398D | 45.9164 | -106.6599
399D | 45.9164 | -106.6599
39M | 45.8698 | -106.6188
39S | 45.8698 | -106.6189
40SP | 45.8771 | -106.6058
45S | 45.8824 | -106.6205
48S | 45.8818 | -106.6191
49S | 45.8818 | -106.6196
4M | 45.8777 | -106.6103
551D | 45.8724 | -106.5555
554D | 45.8744 | -106.5409
555M | 45.872 | -106.5388
557A | 45.8763 | -106.5247
558A | 45.8756 | -106.5246
559A | 45.875 | -106.5246
560A | 45.871 | -106.5261
563D | 45.8683 | -106.5308
564D | 45.8683 | -106.5308
565D | 45.8651 | -106.5357
566D | 45.8651 | -106.5354
569A | 45.8498 | -106.5257
572D | 45.8602 | -106.5467
573D | 45.8569 | -106.5528
574D | 45.8611 | -106.5362
576D | 45.8652 | -106.5353
577D | 45.8597 | -106.5351
578D | 45.866 | -106.5304
579D | 45.8675 | -106.5336
580D | 45.8706 | -106.5303
581D-2 | 45.8734 | -106.5457
583DD | 45.8661 | -106.5341
584D | 45.8697 | -106.5343
585D | 45.8732 | -106.535
587D | 45.8588 | -106.5423
588D | 45.8622 | -106.5576
589D | 45.8578 | -106.5478
58M-P | 45.8778 | -106.6194
590M | 45.8652 | -106.5352
591A | 45.8765 | -106.5264
595D | 45.8764 | -106.5264
596D | 45.8747 | -106.5263
598D-2 | 45.8504 | -106.5268
599D | 45.8504 | -106.5263
600M | 45.8597 | -106.535
601M | 45.8598 | -106.5265
602S | 45.8725 | -106.5462
603D | 45.8731 | -106.5462
607A | 45.8766 | -106.5456
608D | 45.8766 | -106.5455
612D | 45.8721 | -106.54
614D | 45.8705 | -106.5554
61M | 45.875 | -106.6234
623D | 45.8733 | -106.5495
624D | 45.8739 | -106.5514
625A | 45.877 | -106.546
626A | 45.878 | -106.5453
627D | 45.8742 | -106.5369
628D | 45.8743 | -106.5384
629D | 45.8698 | -106.5343
62S | 45.875 | -106.6234
630D | 45.8688 | -106.5327
631D | 45.8681 | -106.5333
634D | 45.8661 | -106.5341
635A | 45.867 | -106.5307
63S | 45.8772 | -106.6246
649D | 45.8659 | -106.5313
651M | 45.8664 | -106.5633
652M | 45.8625 | -106.5594
653M | 45.86 | -106.5593
657M | 45.8706 | -106.5597
658R | 45.8705 | -106.5597
659D | 45.8685 | -106.5564
65A | 45.8866 | -106.62
661D | 45.8689 | -106.5663
663D | 45.876 | -106.5364
664D | 45.8706 | -106.537
66D | 45.885 | -106.6207
673A | 45.8517 | -106.5413
677M | 45.8545 | -106.5379
678D | 45.8501 | -106.5262
679A | 45.8504 | -106.5363
67M | 45.8752 | -106.6216
688A | 45.8497 | -106.5257
692A | 45.8496 | -106.5258
69R | 45.8713 | -106.6208
6D | 45.8706 | -106.6171
71SP | 45.8762 | -106.6147
72M | 45.8785 | -106.6157
73A | 45.8844 | -106.6216
77D | 45.8834 | -106.6195
7R | 45.8737 | -106.615
80D | 45.8858 | -106.6197
81A | 45.8875 | -106.6212
83A | 45.8859 | -106.6229
85SP | 45.8807 | -106.6064
86SP | 45.8815 | -106.6078
87SP | 45.876 | -106.6095
88M | 45.8761 | -106.6165
89SP | 45.8822 | -106.6052
900D | 45.9161 | -106.655
901D | 45.9161 | -106.655
902D | 45.9086 | -106.6543
903D | 45.9071 | -106.661
904D | 45.9081 | -106.6427
908A | 45.9067 | -106.6375
909A | 45.9059 | -106.637
90R | 45.8806 | -106.6114
912D | 45.9084 | -106.6429
914D | 45.9047 | -106.6389
915A | 45.9188 | -106.6431
917A | 45.9056 | -106.6351
918A | 45.9098 | -106.637
919D | 45.9098 | -106.637
929D | 45.9053 | -106.6602
935A | 45.9137 | -106.6407
936A | 45.9154 | -106.6411
937A | 45.9145 | -106.6391
939A | 45.9119 | -106.6385
93A | 45.8781 | -106.6217
940A | 45.9103 | -106.6383
941A-P | 45.9193 | -106.6438
942A-P | 45.9194 | -106.6434
948M | 45.8995 | -106.6491
949D | 45.8973 | -106.6509
94A | 45.8786 | -106.6219
950D | 45.8961 | -106.6499
951D | 45.906 | -106.6396
952D | 45.9042 | -106.643
953D | 45.9027 | -106.6438
954D | 45.9036 | -106.6439
956D | 45.9029 | -106.6479
957M | 45.9015 | -106.6509
959D | 45.9097 | -106.6485
964D | 45.9077 | -106.6444
96A | 45.8786 | -106.6242
971D | 45.9099 | -106.6458
972D | 45.9094 | -106.6392
973D | 45.9113 | -106.6403
974D | 45.9087 | -106.6501
975D | 45.9083 | -106.6516
977A | 45.8939 | -106.6493
978S | 45.8933 | -106.6509
979S | 45.8923 | -106.6497
97A | 45.8785 | -106.623
981D | 45.9082 | -106.6424
982D | 45.9082 | -106.642
983D | 45.9079 | -106.6416
986D | 45.9075 | -106.6413
990D | 45.9056 | -106.6392
992D | 45.9054 | -106.639
995DD | 45.9058 | -106.6395
996D | 45.9051 | -106.6387
999D | 45.9047 | -106.6383
99D | 45.8766 | -106.6236
9S | 45.8717 | -106.6149
B-6 | 45.8762 | -106.6118
B-7 | 45.8762 | -106.6114
CA-18 | 45.8775 | -106.6223
CC3 | 45.8899 | -106.5771
CC4 | 45.8797 | -106.5622
DP3-636R | 45.8787 | -106.5879
DP3-639D | 45.8814 | -106.5798
EAP-411 | 45.9102 | -106.6463
EAP-515 | 45.8639 | -106.5565
EAP-527 | 45.8597 | -106.5406
PS-2 | 45.8803 | -106.5949
PSW-2 | 45.8819 | -106.5775
PSW-3 | 45.8632 | -106.5591
PSW-5 | 45.8594 | -106.5287
PSW-6 | 45.8468 | -106.5348
PSW-7 | 45.8506 | -106.5536
PSW-9 | 45.8782 | -106.5336
PW-705 | 45.9064 | -106.6384
PW-709 | 45.909 | -106.6415
PW-713 | 45.9075 | -106.6397
PW-715 | 45.9111 | -106.6427
PW-721 | 45.9055 | -106.6376
PW-722 | 45.9055 | -106.6376
PW-723 | 45.9036 | -106.6374
PW-724 | 45.9036 | -106.6373
PW-727 | 45.9093 | -106.6391
PW-735 | 45.8728 | -106.5241
PW-736 | 45.874 | -106.5235
SE-1 | 45.8755 | -106.6038
SE-2 | 45.8755 | -106.6058
U3-1 | 45.8843 | -106.6129
U3-2R | 45.8844 | -106.6131
U3-3 | 45.8836 | -106.6129
WA-134 | 45.8804 | -106.5646
WA-136 | 45.8504 | -106.5349
WA-137 | 45.8508 | -106.5484
WI-108 | 45.863 | -106.5376
WI-109 | 45.8686 | -106.5565
WI-116 | 45.8777 | -106.6027
WM-127 | 45.8572 | -106.5608
WM-135 | 45.8777 | -106.6027
WR-128 | 45.8686 | -106.5565
WS-116 | 45.8778 | -106.6027
373D | 45.9035 | -106.6704 | Monitoring Point
38SP | 45.8693 | -106.6154 | Monitoring Point
926S | 45.895 | -106.6496 | Monitoring Point
95D | 45.8786 | -106.6242 | Monitoring Point
CA-19A | 45.8821 | -106.6221 | Monitoring Point
OT-7 | 45.8861 | -106.6238 | Monitoring Point
811 | 45.8828 | -106.6153 | Monitoring Point
946 | 45.9011 | -106.6571 | Monitoring Point
947 | 45.9023 | -106.6608 | Monitoring Point
1003R | 45.859 | -106.5516 | Monitoring Point
1005R | 45.8593 | -106.547 | Monitoring Point
1011R | 45.8608 | -106.5566 | Monitoring Point
1023AM | 45.8515 | -106.5457 | Monitoring Point
1035R | 45.8652 | -106.5564 | Monitoring Point
1036R | 45.8658 | -106.5569 | Monitoring Point
1068A | 45.869 | -106.5654 | Monitoring Point
1071D | 45.8691 | -106.5632 | Monitoring Point
1073A | 45.8703 | -106.5293 | Monitoring Point
1082D | 45.8725 | -106.5415 | Monitoring Point
1085R | 45.8669 | -106.5559 | Monitoring Point
1116D | 45.8716 | -106.5447 | Monitoring Point
1117D | 45.872 | -106.5434 | Monitoring Point
1123A | 45.8731 | -106.5329 | Monitoring Point
2001A | 45.9009 | -106.6572 | Monitoring Point
2002A | 45.9008 | -106.6572 | Monitoring Point
360A | 45.9076 | -106.6418 | Monitoring Point
368D | 45.8979 | -106.6526 | Monitoring Point
381A | 45.9035 | -106.647 | Monitoring Point
395D | 45.9055 | -106.6423 | Monitoring Point
41SP | 45.8799 | -106.6084 | Monitoring Point
42S | 45.8819 | -106.6185 | Monitoring Point
47S | 45.8822 | -106.6185 | Monitoring Point
50S | 45.8808 | -106.6196 | Monitoring Point
57M-P | 45.8791 | -106.6202 | Monitoring Point
582A | 45.874 | -106.5455 | Monitoring Point
586R | 45.8589 | -106.5423 | Monitoring Point
593A | 45.875 | -106.5455 | Monitoring Point
606A | 45.8753 | -106.5454 | Monitoring Point
611D | 45.8729 | -106.5378 | Monitoring Point
620D-P | 45.8713 | -106.5511 | Monitoring Point
632M | 45.8675 | -106.5337 | Monitoring Point
633M | 45.8698 | -106.5343 | Monitoring Point
638C | 45.8709 | -106.5471 | Monitoring Point
640P | 45.8675 | -106.5562 | Monitoring Point
641P | 45.8668 | -106.5562 | Monitoring Point
642P | 45.8691 | -106.5625 | Monitoring Point
643P | 45.8686 | -106.5602 | Monitoring Point
64A | 45.886 | -106.6209 | Monitoring Point
660P | 45.8689 | -106.5663 | Monitoring Point
674R | 45.8596 | -106.5457 | Monitoring Point
675M | 45.8577 | -106.5478 | Monitoring Point
676R | 45.8577 | -106.5479 | Monitoring Point
696R | 45.859 | -106.5566 | Monitoring Point
698R | 45.8633 | -106.5631 | Monitoring Point
699R | 45.8592 | -106.5586 | Monitoring Point
76A | 45.884 | -106.618 | Monitoring Point
907D | 45.9069 | -106.6416 | Monitoring Point
91S | 45.879 | -106.6199 | Monitoring Point
920A | 45.9022 | -106.6563 | Monitoring Point
921A | 45.905 | -106.6516 | Monitoring Point
922A | 45.9052 | -106.6518 | Monitoring Point
923A | 45.907 | -106.6465 | Monitoring Point
958D | 45.9049 | -106.6516 | Monitoring Point
965D | 45.9082 | -106.6447 | Monitoring Point
967P | 45.9011 | -106.6572 | Monitoring Point
985A | 45.9079 | -106.6421 | Monitoring Point
WA-133 | 45.8759 | -106.5455 | Monitoring Point
1021A | 45.85 | -106.5382 | Monitoring Point
1028A | 45.8775 | -106.5607 | Monitoring Point
1048A | 45.8785 | -106.5591 | Monitoring Point
1049M | 45.8705 | -106.5617 | Monitoring Point
105A | 45.8775 | -106.6209 | Monitoring Point
1091D | 45.8771 | -106.5414 | Monitoring Point
1100D | 45.8725 | -106.5252 | Monitoring Point
1107D | 45.8667 | -106.5351 | Monitoring Point
1121D | 45.8728 | -106.5304 | Monitoring Point
13S | 45.8809 | -106.6153 | Monitoring Point
30S-2 | 45.8842 | -106.6175 | Monitoring Point
366S | 45.895 | -106.6488 | Monitoring Point
371D | 45.8991 | -106.6668 | Monitoring Point
391D-P | 45.9037 | -106.6677 | Monitoring Point
396D-P | 45.9048 | -106.6418 | Monitoring Point
44S | 45.8834 | -106.6196 | Monitoring Point
568A | 45.8499 | -106.5257 | Monitoring Point
56M-P | 45.8804 | -106.6196 | Monitoring Point
594D | 45.875 | -106.5455 | Monitoring Point
59M-P | 45.8771 | -106.6198 | Monitoring Point
60M-P | 45.8765 | -106.6209 | Monitoring Point
615D | 45.8666 | -106.557 | Monitoring Point
617A-P | 45.8759 | -106.5604 | Monitoring Point
650M | 45.8649 | -106.5598 | Monitoring Point
655M | 45.8646 | -106.5632 | Monitoring Point
662D | 45.8671 | -106.5314 | Monitoring Point
672A | 45.8507 | -106.5279 | Monitoring Point
693M | 45.8619 | -106.5633 | Monitoring Point
84SP | 45.8813 | -106.6065 | Monitoring Point
92A | 45.8775 | -106.6213 | Monitoring Point
9M | 45.8718 | -106.6149 | Monitoring Point
DP3-637A | 45.8801 | -106.5832 | Monitoring Point
EAP-514 | 45.872 | -106.5451 | Monitoring Point
OT-12 | 45.8772 | -106.6237 | Monitoring Point
WA-135 | 45.876 | -106.5608 | Monitoring Point
WA-142 | 45.8734 | -106.565 | Monitoring Point
WM-126 | 45.8686 | -106.5565 | Monitoring Point
WR-129 | 45.8571 | -106.5608 | Monitoring Point
AR-3 GW East | 45.8883 | -106.62 | Downgradient
AR-4 GW East | 45.8826 | -106.6203 | Downgradient