## Sheet1
Cumberland Fossil Plant
Groundwater Monitoring Data 2010-2013
Prepared by Environmental Integrity Project, 2014
NOTE: Samples that exceeded Federal Drinking Water Standards and Health Advisories are highlighted in red.
State | County | Zip Code | Site Name | Site Owner/Operator | Monitor Name (Well ID) | Latitude | Longitude | Designation (Upgradient/ Downgradient/ Unknown) | Sample Collection Date | Contaminant | < or > | Contaminant Concentration | Measurement Unit | Limit Exceeded? | Magnitude (Concentration x limit) | Drinking Water and Health-Based Standard Limit | Drinking Water and Health-Based Standard Unit | Drinking Water and Health-Based Standard Type
TN | Stewart | 37050 | Cumberland Fossil Plant | Tennessee Valley Authority (TVA) | CUF-10-1 | 36.397 | -87.662 | Downgradient | 2011-01-19 | Aluminum (Total) |  | 0.35 | mg/L | No
TN | Stewart | 37050 | Cumberland Fossil Plant | Tennessee Valley Authority (TVA) | CUF-10-1 | 36.397 | -87.662 | Downgradient | 2011-01-19 | Antimony (Total) | < | 0.001 | mg/L | No |  | 0.006 | mg/L | MCL
TN | Stewart | 37050 | Cumberland Fossil Plant | Tennessee Valley Authority (TVA) | CUF-10-1 | 36.397 | -87.662 | Downgradient | 2011-01-19 | Arsenic (Total) | < | 0.001 | mg/L | No |  | 0.01 | mg/L | MCL
TN | Stewart | 37050 | Cumberland Fossil Plant | Tennessee Valley Authority (TVA) | CUF-10-1 | 36.397 | -87.662 | Downgradient | 2011-01-19 | Barium (Total) |  | 0.066 | mg/L | No |  | 2 | mg/L | MCL
TN | Stewart | 37050 | Cumberland Fossil Plant | Tennessee Valley Authority (TVA) | CUF-10-1 | 36.397 | -87.662 | Downgradient | 2011-01-19 | Beryllium (Total) | < | 0.002 | mg/L | No |  | 0.004 | mg/L | MCL
TN | Stewart | 37050 | Cumberland Fossil Plant | Tennessee Valley Authority (TVA) | CUF-10-1 | 36.397 | -87.662 | Downgradient | 2011-01-19 | Boron (Total) | < | 0.2 | mg/L | No |  | 3 | mg/L | CHA
TN | Stewart | 37050 | Cumberland Fossil Plant | Tennessee Valley Authority (TVA) | CUF-10-1 | 36.397 | -87.662 | Downgradient | 2011-01-19 | Cadmium (Total) | < | 0.0005 | mg/L | No |  | 0.005 | mg/L | MCL
TN | Stewart | 37050 | Cumberland Fossil Plant | Tennessee Valley Authority (TVA) | CUF-10-1 | 36.397 | -87.662 | Downgradient | 2011-01-19 | Chloride (Total) |  | 17 | mg/L | No
TN | Stewart | 37050 | Cumberland Fossil Plant | Tennessee Valley Authority (TVA) | CUF-10-1 | 36.397 | -87.662 | Downgradient | 2011-01-19 | Chromium (Total) | < | 0.002 | mg/L | No |  | 0.1 | mg/L | MCL
TN | Stewart | 37050 | Cumberland Fossil Plant | Tennessee Valley Authority (TVA) | CUF-10-1 | 36.397 | -87.662 | Downgradient | 2011-01-19 | Cobalt (Total) |  | 0.0074 | mg/L | Yes | 1.5745 | 0.0047 | mg/L | RSL
TN | Stewart | 37050 | Cumberland Fossil Plant | Tennessee Valley Authority (TVA) | CUF-10-1 | 36.397 | -87.662 | Downgradient | 2011-01-19 | Copper (Total) | < | 0.002 | mg/L | No |  | 1.3 | mg/L | MCL
TN | Stewart | 37050 | Cumberland Fossil Plant | Tennessee Valley Authority (TVA) | CUF-10-1 | 36.397 | -87.662 | Downgradient | 2011-01-19 | Fluoride (Total) |  | 0.35 | mg/L | No |  | 4 | mg/L | MCL
TN | Stewart | 37050 | Cumberland Fossil Plant | Tennessee Valley Authority (TVA) | CUF-10-1 | 36.397 | -87.662 | Downgradient | 2011-01-19 | Lead (Total) | < | 0.001 | mg/L | No |  | 0.015 | mg/L | MCL
TN | Stewart | 37050 | Cumberland Fossil Plant | Tennessee Valley Authority (TVA) | CUF-10-1 | 36.397 | -87.662 | Downgradient | 2011-01-19 | Manganese (Total) |  | 4 | mg/L | Yes | 13.3333 | 0.3 | mg/L | LHA
TN | Stewart | 37050 | Cumberland Fossil Plant | Tennessee Valley Authority (TVA) | CUF-10-1 | 36.397 | -87.662 | Downgradient | 2011-01-19 | Mercury (Total) | < | 0.0002 | mg/L | No |  | 0.002 | mg/L | MCL
TN | Stewart | 37050 | Cumberland Fossil Plant | Tennessee Valley Authority (TVA) | CUF-10-1 | 36.397 | -87.662 | Downgradient | 2011-01-19 | Molybdenum (Total) | < | 0.005 | mg/L | No |  | 0.04 | mg/L | LHA
TN | Stewart | 37050 | Cumberland Fossil Plant | Tennessee Valley Authority (TVA) | CUF-10-1 | 36.397 | -87.662 | Downgradient | 2011-01-19 | Nickel (Total) |  | 0.006 | mg/L | No |  | 0.1 | mg/L | LHA
TN | Stewart | 37050 | Cumberland Fossil Plant | Tennessee Valley Authority (TVA) | CUF-10-1 | 36.397 | -87.662 | Downgradient | 2011-01-19 | Nitrate (as N) | < | 0.1 | mg/L | No |  | 10 | mg/L | MCL
TN | Stewart | 37050 | Cumberland Fossil Plant | Tennessee Valley Authority (TVA) | CUF-10-1 | 36.397 | -87.662 | Downgradient | 2011-01-19 | Selenium (Total) |  | 0.001 | mg/L | No |  | 0.05 | mg/L | MCL
TN | Stewart | 37050 | Cumberland Fossil Plant | Tennessee Valley Authority (TVA) | CUF-10-1 | 36.397 | -87.662 | Downgradient | 2011-01-19 | Silver (Total) | < | 0.001 | mg/L | No |  | 0.1 | mg/L | MCL
TN | Stewart | 37050 | Cumberland Fossil Plant | Tennessee Valley Authority (TVA) | CUF-10-1 | 36.397 | -87.662 | Downgradient | 2011-01-19 | Strontium (Total) |  | 0.13 | mg/L | No |  | 4 | mg/L | LHA
TN | Stewart | 37050 | Cumberland Fossil Plant | Tennessee Valley Authority (TVA) | CUF-10-1 | 36.397 | -87.662 | Downgradient | 2011-01-19 | Sulfate (Total) |  | 70 | mg/L | No |  | 500 | mg/L | DWA
TN | Stewart | 37050 | Cumberland Fossil Plant | Tennessee Valley Authority (TVA) | CUF-10-1 | 36.397 | -87.662 | Downgradient | 2011-01-19 | Thallium (Total) | < | 0.001 | mg/L | No |  | 0.002 | mg/L | MCL
TN | Stewart | 37050 | Cumberland Fossil Plant | Tennessee Valley Authority (TVA) | CUF-10-1 | 36.397 | -87.662 | Downgradient | 2011-01-19 | Total Dissolved Solids |  | 290 | mg/L | No
TN | Stewart | 37050 | Cumberland Fossil Plant | Tennessee Valley Authority (TVA) | CUF-10-1 | 36.397 | -87.662 | Downgradient | 2011-01-19 | Vanadium (Total) | < | 0.002 | mg/L | No
TN | Stewart | 37050 | Cumberland Fossil Plant | Tennessee Valley Authority (TVA) | CUF-10-1 | 36.397 | -87.662 | Downgradient | 2011-01-19 | Zinc (Total) | < | 0.01 | mg/L | No
TN | Stewart | 37050 | Cumberland Fossil Plant | Tennessee Valley Authority (TVA) | CUF-10-1 | 36.397 | -87.662 | Downgradient | 2011-07-27 | Aluminum (Total) |  | 0.12 | mg/L | No
TN | Stewart | 37050 | Cumberland Fossil Plant | Tennessee Valley Authority (TVA) | CUF-10-1 | 36.397 | -87.662 | Downgradient | 2011-07-27 | Antimony (Total) | < | 0.001 | mg/L | No |  | 0.006 | mg/L | MCL
TN | Stewart | 37050 | Cumberland Fossil Plant | Tennessee Valley Authority (TVA) | CUF-10-1 | 36.397 | -87.662 | Downgradient | 2011-07-27 | Arsenic (Total) |  | 0.0011 | mg/L | No |  | 0.01 | mg/L | MCL
TN | Stewart | 37050 | Cumberland Fossil Plant | Tennessee Valley Authority (TVA) | CUF-10-1 | 36.397 | -87.662 | Downgradient | 2011-07-27 | Barium (Total) |  | 0.059 | mg/L | No |  | 2 | mg/L | MCL
TN | Stewart | 37050 | Cumberland Fossil Plant | Tennessee Valley Authority (TVA) | CUF-10-1 | 36.397 | -87.662 | Downgradient | 2011-07-27 | Beryllium (Total) | < | 0.002 | mg/L | No |  | 0.004 | mg/L | MCL
TN | Stewart | 37050 | Cumberland Fossil Plant | Tennessee Valley Authority (TVA) | CUF-10-1 | 36.397 | -87.662 | Downgradient | 2011-07-27 | Boron (Total) | < | 0.2 | mg/L | No |  | 3 | mg/L | CHA
TN | Stewart | 37050 | Cumberland Fossil Plant | Tennessee Valley Authority (TVA) | CUF-10-1 | 36.397 | -87.662 | Downgradient | 2011-07-27 | Cadmium (Total) |  | 0.0015 | mg/L | No |  | 0.005 | mg/L | MCL
TN | Stewart | 37050 | Cumberland Fossil Plant | Tennessee Valley Authority (TVA) | CUF-10-1 | 36.397 | -87.662 | Downgradient | 2011-07-27 | Chloride (Total) |  | 17 | mg/L | No
TN | Stewart | 37050 | Cumberland Fossil Plant | Tennessee Valley Authority (TVA) | CUF-10-1 | 36.397 | -87.662 | Downgradient | 2011-07-27 | Chromium (Total) | < | 0.002 | mg/L | No |  | 0.1 | mg/L | MCL
TN | Stewart | 37050 | Cumberland Fossil Plant | Tennessee Valley Authority (TVA) | CUF-10-1 | 36.397 | -87.662 | Downgradient | 2011-07-27 | Cobalt (Total) |  | 0.0064 | mg/L | Yes | 1.3617 | 0.0047 | mg/L | RSL
TN | Stewart | 37050 | Cumberland Fossil Plant | Tennessee Valley Authority (TVA) | CUF-10-1 | 36.397 | -87.662 | Downgradient | 2011-07-27 | Copper (Total) | < | 0.002 | mg/L | No |  | 1.3 | mg/L | MCL
TN | Stewart | 37050 | Cumberland Fossil Plant | Tennessee Valley Authority (TVA) | CUF-10-1 | 36.397 | -87.662 | Downgradient | 2011-07-27 | Fluoride (Total) |  | 0.28 | mg/L | No |  | 4 | mg/L | MCL
TN | Stewart | 37050 | Cumberland Fossil Plant | Tennessee Valley Authority (TVA) | CUF-10-1 | 36.397 | -87.662 | Downgradient | 2011-07-27 | Lead (Total) | < | 0.001 | mg/L | No |  | 0.015 | mg/L | MCL
TN | Stewart | 37050 | Cumberland Fossil Plant | Tennessee Valley Authority (TVA) | CUF-10-1 | 36.397 | -87.662 | Downgradient | 2011-07-27 | Manganese (Total) |  | 4.3 | mg/L | Yes | 14.3333 | 0.3 | mg/L | LHA
TN | Stewart | 37050 | Cumberland Fossil Plant | Tennessee Valley Authority (TVA) | CUF-10-1 | 36.397 | -87.662 | Downgradient | 2011-07-27 | Mercury (Total) | < | 0.0002 | mg/L | No |  | 0.002 | mg/L | MCL
TN | Stewart | 37050 | Cumberland Fossil Plant | Tennessee Valley Authority (TVA) | CUF-10-1 | 36.397 | -87.662 | Downgradient | 2011-07-27 | Molybdenum (Total) |  | 0.0057 | mg/L | No |  | 0.04 | mg/L | LHA
TN | Stewart | 37050 | Cumberland Fossil Plant | Tennessee Valley Authority (TVA) | CUF-10-1 | 36.397 | -87.662 | Downgradient | 2011-07-27 | Nickel (Total) |  | 0.011 | mg/L | No |  | 0.1 | mg/L | LHA
TN | Stewart | 37050 | Cumberland Fossil Plant | Tennessee Valley Authority (TVA) | CUF-10-1 | 36.397 | -87.662 | Downgradient | 2011-07-27 | Nitrate (as N) | < | 0.1 | mg/L | No |  | 10 | mg/L | MCL
TN | Stewart | 37050 | Cumberland Fossil Plant | Tennessee Valley Authority (TVA) | CUF-10-1 | 36.397 | -87.662 | Downgradient | 2011-07-27 | Selenium (Total) | < | 0.001 | mg/L | No |  | 0.05 | mg/L | MCL
TN | Stewart | 37050 | Cumberland Fossil Plant | Tennessee Valley Authority (TVA) | CUF-10-1 | 36.397 | -87.662 | Downgradient | 2011-07-27 | Silver (Total) | < | 0.001 | mg/L | No |  | 0.1 | mg/L | MCL
TN | Stewart | 37050 | Cumberland Fossil Plant | Tennessee Valley Authority (TVA) | CUF-10-1 | 36.397 | -87.662 | Downgradient | 2011-07-27 | Strontium (Total) |  | 0.12 | mg/L | No |  | 4 | mg/L | LHA
TN | Stewart | 37050 | Cumberland Fossil Plant | Tennessee Valley Authority (TVA) | CUF-10-1 | 36.397 | -87.662 | Downgradient | 2011-07-27 | Sulfate (Total) |  | 69 | mg/L | No |  | 500 | mg/L | DWA
TN | Stewart | 37050 | Cumberland Fossil Plant | Tennessee Valley Authority (TVA) | CUF-10-1 | 36.397 | -87.662 | Downgradient | 2011-07-27 | Thallium (Total) | < | 0.001 | mg/L | No |  | 0.002 | mg/L | MCL
TN | Stewart | 37050 | Cumberland Fossil Plant | Tennessee Valley Authority (TVA) | CUF-10-1 | 36.397 | -87.662 | Downgradient | 2011-07-27 | Total Dissolved Solids |  | 330 | mg/L | No
TN | Stewart | 37050 | Cumberland Fossil Plant | Tennessee Valley Authority (TVA) | CUF-10-1 | 36.397 | -87.662 | Downgradient | 2011-07-27 | Vanadium (Total) | < | 0.002 | mg/L | No
TN | Stewart | 37050 | Cumberland Fossil Plant | Tennessee Valley Authority (TVA) | CUF-10-1 | 36.397 | -87.662 | Downgradient | 2011-07-27 | Zinc (Total) |  | 0.01 | mg/L | No
TN | Stewart | 37050 | Cumberland Fossil Plant | Tennessee Valley Authority (TVA) | CUF-10-1 | 36.397 | -87.662 | Downgradient | 2012-01-10 | Antimony (Total) | < | 0.001 | mg/L | No |  | 0.006 | mg/L | MCL
TN | Stewart | 37050 | Cumberland Fossil Plant | Tennessee Valley Authority (TVA) | CUF-10-1 | 36.397 | -87.662 | Downgradient | 2012-01-10 | Arsenic (Total) |  | 0.00345 | mg/L | No |  | 0.01 | mg/L | MCL
TN | Stewart | 37050 | Cumberland Fossil Plant | Tennessee Valley Authority (TVA) | CUF-10-1 | 36.397 | -87.662 | Downgradient | 2012-01-10 | Barium (Total) |  | 0.069 | mg/L | No |  | 2 | mg/L | MCL
TN | Stewart | 37050 | Cumberland Fossil Plant | Tennessee Valley Authority (TVA) | CUF-10-1 | 36.397 | -87.662 | Downgradient | 2012-01-10 | Beryllium (Total) | < | 0.002 | mg/L | No |  | 0.004 | mg/L | MCL
TN | Stewart | 37050 | Cumberland Fossil Plant | Tennessee Valley Authority (TVA) | CUF-10-1 | 36.397 | -87.662 | Downgradient | 2012-01-10 | Cadmium (Total) | < | 0.0005 | mg/L | No |  | 0.005 | mg/L | MCL
TN | Stewart | 37050 | Cumberland Fossil Plant | Tennessee Valley Authority (TVA) | CUF-10-1 | 36.397 | -87.662 | Downgradient | 2012-01-10 | Chromium (Total) |  | 0.0025 | mg/L | No |  | 0.1 | mg/L | MCL
TN | Stewart | 37050 | Cumberland Fossil Plant | Tennessee Valley Authority (TVA) | CUF-10-1 | 36.397 | -87.662 | Downgradient | 2012-01-10 | Fluoride (Total) |  | 0.36 | mg/L | No |  | 4 | mg/L | MCL
TN | Stewart | 37050 | Cumberland Fossil Plant | Tennessee Valley Authority (TVA) | CUF-10-1 | 36.397 | -87.662 | Downgradient | 2012-01-10 | Lead (Total) | < | 0.001 | mg/L | No |  | 0.015 | mg/L | MCL
TN | Stewart | 37050 | Cumberland Fossil Plant | Tennessee Valley Authority (TVA) | CUF-10-1 | 36.397 | -87.662 | Downgradient | 2012-01-10 | Mercury (Total) | < | 0.0002 | mg/L | No |  | 0.002 | mg/L | MCL
TN | Stewart | 37050 | Cumberland Fossil Plant | Tennessee Valley Authority (TVA) | CUF-10-1 | 36.397 | -87.662 | Downgradient | 2012-01-10 | Nickel (Total) |  | 0.03 | mg/L | No |  | 0.1 | mg/L | LHA
TN | Stewart | 37050 | Cumberland Fossil Plant | Tennessee Valley Authority (TVA) | CUF-10-1 | 36.397 | -87.662 | Downgradient | 2012-01-10 | Nitrate (as N) | < | 0.1 | mg/L | No |  | 10 | mg/L | MCL
TN | Stewart | 37050 | Cumberland Fossil Plant | Tennessee Valley Authority (TVA) | CUF-10-1 | 36.397 | -87.662 | Downgradient | 2012-01-10 | Selenium (Total) |  | 0.0013 | mg/L | No |  | 0.05 | mg/L | MCL
TN | Stewart | 37050 | Cumberland Fossil Plant | Tennessee Valley Authority (TVA) | CUF-10-1 | 36.397 | -87.662 | Downgradient | 2012-01-10 | Silver (Total) | < | 0.001 | mg/L | No |  | 0.1 | mg/L | MCL
TN | Stewart | 37050 | Cumberland Fossil Plant | Tennessee Valley Authority (TVA) | CUF-10-1 | 36.397 | -87.662 | Downgradient | 2012-01-10 | Thallium (Total) | < | 0.001 | mg/L | No |  | 0.002 | mg/L | MCL
TN | Stewart | 37050 | Cumberland Fossil Plant | Tennessee Valley Authority (TVA) | CUF-10-1 | 36.397 | -87.662 | Downgradient | 2012-07-19 | Antimony (Total) | < | 0.001 | mg/L | No |  | 0.006 | mg/L | MCL
TN | Stewart | 37050 | Cumberland Fossil Plant | Tennessee Valley Authority (TVA) | CUF-10-1 | 36.397 | -87.662 | Downgradient | 2012-07-19 | Arsenic (Total) |  | 0.0084 | mg/L | No |  | 0.01 | mg/L | MCL
TN | Stewart | 37050 | Cumberland Fossil Plant | Tennessee Valley Authority (TVA) | CUF-10-1 | 36.397 | -87.662 | Downgradient | 2012-07-19 | Barium (Total) |  | 0.06 | mg/L | No |  | 2 | mg/L | MCL
TN | Stewart | 37050 | Cumberland Fossil Plant | Tennessee Valley Authority (TVA) | CUF-10-1 | 36.397 | -87.662 | Downgradient | 2012-07-19 | Beryllium (Total) | < | 0.002 | mg/L | No |  | 0.004 | mg/L | MCL
TN | Stewart | 37050 | Cumberland Fossil Plant | Tennessee Valley Authority (TVA) | CUF-10-1 | 36.397 | -87.662 | Downgradient | 2012-07-19 | Cadmium (Total) | < | 0.0005 | mg/L | No |  | 0.005 | mg/L | MCL
TN | Stewart | 37050 | Cumberland Fossil Plant | Tennessee Valley Authority (TVA) | CUF-10-1 | 36.397 | -87.662 | Downgradient | 2012-07-19 | Chromium (Total) | < | 0.002 | mg/L | No |  | 0.1 | mg/L | MCL
TN | Stewart | 37050 | Cumberland Fossil Plant | Tennessee Valley Authority (TVA) | CUF-10-1 | 36.397 | -87.662 | Downgradient | 2012-07-19 | Lead (Total) | < | 0.001 | mg/L | No |  | 0.015 | mg/L | MCL
TN | Stewart | 37050 | Cumberland Fossil Plant | Tennessee Valley Authority (TVA) | CUF-10-1 | 36.397 | -87.662 | Downgradient | 2012-07-19 | Mercury (Total) | < | 0.0002 | mg/L | No |  | 0.002 | mg/L | MCL
TN | Stewart | 37050 | Cumberland Fossil Plant | Tennessee Valley Authority (TVA) | CUF-10-1 | 36.397 | -87.662 | Downgradient | 2012-07-19 | Nickel (Total) |  | 0.012 | mg/L | No |  | 0.1 | mg/L | LHA
TN | Stewart | 37050 | Cumberland Fossil Plant | Tennessee Valley Authority (TVA) | CUF-10-1 | 36.397 | -87.662 | Downgradient | 2012-07-19 | Nitrate (as N) | < | 0.1 | mg/L | No |  | 10 | mg/L | MCL
TN | Stewart | 37050 | Cumberland Fossil Plant | Tennessee Valley Authority (TVA) | CUF-10-1 | 36.397 | -87.662 | Downgradient | 2012-07-19 | Selenium (Total) | < | 0.001 | mg/L | No |  | 0.05 | mg/L | MCL
TN | Stewart | 37050 | Cumberland Fossil Plant | Tennessee Valley Authority (TVA) | CUF-10-1 | 36.397 | -87.662 | Downgradient | 2012-07-19 | Silver (Total) |  | 0.0019 | mg/L | No |  | 0.1 | mg/L | MCL
TN | Stewart | 37050 | Cumberland Fossil Plant | Tennessee Valley Authority (TVA) | CUF-10-1 | 36.397 | -87.662 | Downgradient | 2012-07-19 | Thallium (Total) | < | 0.001 | mg/L | No |  | 0.002 | mg/L | MCL
TN | Stewart | 37050 | Cumberland Fossil Plant | Tennessee Valley Authority (TVA) | CUF-10-1 | 36.397 | -87.662 | Downgradient | 2013-01-15 | Antimony (Total) | < | 0.001 | mg/L | No |  | 0.006 | mg/L | MCL
TN | Stewart | 37050 | Cumberland Fossil Plant | Tennessee Valley Authority (TVA) | CUF-10-1 | 36.397 | -87.662 | Downgradient | 2013-01-15 | Arsenic (Total) |  | 0.0011 | mg/L | No |  | 0.01 | mg/L | MCL
TN | Stewart | 37050 | Cumberland Fossil Plant | Tennessee Valley Authority (TVA) | CUF-10-1 | 36.397 | -87.662 | Downgradient | 2013-01-15 | Barium (Total) |  | 0.055 | mg/L | No |  | 2 | mg/L | MCL
TN | Stewart | 37050 | Cumberland Fossil Plant | Tennessee Valley Authority (TVA) | CUF-10-1 | 36.397 | -87.662 | Downgradient | 2013-01-15 | Beryllium (Total) | < | 0.002 | mg/L | No |  | 0.004 | mg/L | MCL
TN | Stewart | 37050 | Cumberland Fossil Plant | Tennessee Valley Authority (TVA) | CUF-10-1 | 36.397 | -87.662 | Downgradient | 2013-01-15 | Cadmium (Total) | < | 0.0005 | mg/L | No |  | 0.005 | mg/L | MCL
TN | Stewart | 37050 | Cumberland Fossil Plant | Tennessee Valley Authority (TVA) | CUF-10-1 | 36.397 | -87.662 | Downgradient | 2013-01-15 | Chromium (Total) | < | 0.002 | mg/L | No |  | 0.1 | mg/L | MCL
TN | Stewart | 37050 | Cumberland Fossil Plant | Tennessee Valley Authority (TVA) | CUF-10-1 | 36.397 | -87.662 | Downgradient | 2013-01-15 | Fluoride (Total) |  | 0.26 | mg/L | No |  | 4 | mg/L | MCL
TN | Stewart | 37050 | Cumberland Fossil Plant | Tennessee Valley Authority (TVA) | CUF-10-1 | 36.397 | -87.662 | Downgradient | 2013-01-15 | Lead (Total) | < | 0.001 | mg/L | No |  | 0.015 | mg/L | MCL
TN | Stewart | 37050 | Cumberland Fossil Plant | Tennessee Valley Authority (TVA) | CUF-10-1 | 36.397 | -87.662 | Downgradient | 2013-01-15 | Mercury (Total) | < | 0.0002 | mg/L | No |  | 0.002 | mg/L | MCL
TN | Stewart | 37050 | Cumberland Fossil Plant | Tennessee Valley Authority (TVA) | CUF-10-1 | 36.397 | -87.662 | Downgradient | 2013-01-15 | Nickel (Total) |  | 0.016 | mg/L | No |  | 0.1 | mg/L | LHA
TN | Stewart | 37050 | Cumberland Fossil Plant | Tennessee Valley Authority (TVA) | CUF-10-1 | 36.397 | -87.662 | Downgradient | 2013-01-15 | Nitrate (as N) | < | 0.1 | mg/L | No |  | 10 | mg/L | MCL
TN | Stewart | 37050 | Cumberland Fossil Plant | Tennessee Valley Authority (TVA) | CUF-10-1 | 36.397 | -87.662 | Downgradient | 2013-01-15 | Selenium (Total) | < | 0.001 | mg/L | No |  | 0.05 | mg/L | MCL
TN | Stewart | 37050 | Cumberland Fossil Plant | Tennessee Valley Authority (TVA) | CUF-10-1 | 36.397 | -87.662 | Downgradient | 2013-01-15 | Silver (Total) | < | 0.001 | mg/L | No |  | 0.1 | mg/L | MCL
TN | Stewart | 37050 | Cumberland Fossil Plant | Tennessee Valley Authority (TVA) | CUF-10-1 | 36.397 | -87.662 | Downgradient | 2013-01-15 | Thallium (Total) | < | 0.001 | mg/L | No |  | 0.002 | mg/L | MCL
TN | Stewart | 37050 | Cumberland Fossil Plant | Tennessee Valley Authority (TVA) | CUF-10-2 | 36.3952 | -87.6591 | Downgradient | 2011-01-19 | Aluminum (Total) | < | 0.1 | mg/L | No
TN | Stewart | 37050 | Cumberland Fossil Plant | Tennessee Valley Authority (TVA) | CUF-10-2 | 36.3952 | -87.6591 | Downgradient | 2011-01-19 | Antimony (Total) | < | 0.001 | mg/L | No |  | 0.006 | mg/L | MCL
TN | Stewart | 37050 | Cumberland Fossil Plant | Tennessee Valley Authority (TVA) | CUF-10-2 | 36.3952 | -87.6591 | Downgradient | 2011-01-19 | Arsenic (Total) |  | 0.002 | mg/L | No |  | 0.01 | mg/L | MCL
TN | Stewart | 37050 | Cumberland Fossil Plant | Tennessee Valley Authority (TVA) | CUF-10-2 | 36.3952 | -87.6591 | Downgradient | 2011-01-19 | Barium (Total) |  | 0.071 | mg/L | No |  | 2 | mg/L | MCL
TN | Stewart | 37050 | Cumberland Fossil Plant | Tennessee Valley Authority (TVA) | CUF-10-2 | 36.3952 | -87.6591 | Downgradient | 2011-01-19 | Beryllium (Total) | < | 0.002 | mg/L | No |  | 0.004 | mg/L | MCL
TN | Stewart | 37050 | Cumberland Fossil Plant | Tennessee Valley Authority (TVA) | CUF-10-2 | 36.3952 | -87.6591 | Downgradient | 2011-01-19 | Boron (Total) | < | 0.2 | mg/L | No |  | 3 | mg/L | CHA
TN | Stewart | 37050 | Cumberland Fossil Plant | Tennessee Valley Authority (TVA) | CUF-10-2 | 36.3952 | -87.6591 | Downgradient | 2011-01-19 | Cadmium (Total) | < | 0.0005 | mg/L | No |  | 0.005 | mg/L | MCL
TN | Stewart | 37050 | Cumberland Fossil Plant | Tennessee Valley Authority (TVA) | CUF-10-2 | 36.3952 | -87.6591 | Downgradient | 2011-01-19 | Chloride (Total) |  | 52 | mg/L | No
TN | Stewart | 37050 | Cumberland Fossil Plant | Tennessee Valley Authority (TVA) | CUF-10-2 | 36.3952 | -87.6591 | Downgradient | 2011-01-19 | Chromium (Total) | < | 0.002 | mg/L | No |  | 0.1 | mg/L | MCL
TN | Stewart | 37050 | Cumberland Fossil Plant | Tennessee Valley Authority (TVA) | CUF-10-2 | 36.3952 | -87.6591 | Downgradient | 2011-01-19 | Cobalt (Total) |  | 0.15 | mg/L | Yes | 31.9149 | 0.0047 | mg/L | RSL
TN | Stewart | 37050 | Cumberland Fossil Plant | Tennessee Valley Authority (TVA) | CUF-10-2 | 36.3952 | -87.6591 | Downgradient | 2011-01-19 | Copper (Total) | < | 0.002 | mg/L | No |  | 1.3 | mg/L | MCL
TN | Stewart | 37050 | Cumberland Fossil Plant | Tennessee Valley Authority (TVA) | CUF-10-2 | 36.3952 | -87.6591 | Downgradient | 2011-01-19 | Fluoride (Total) | < | 0.1 | mg/L | No |  | 4 | mg/L | MCL
TN | Stewart | 37050 | Cumberland Fossil Plant | Tennessee Valley Authority (TVA) | CUF-10-2 | 36.3952 | -87.6591 | Downgradient | 2011-01-19 | Lead (Total) | < | 0.001 | mg/L | No |  | 0.015 | mg/L | MCL
TN | Stewart | 37050 | Cumberland Fossil Plant | Tennessee Valley Authority (TVA) | CUF-10-2 | 36.3952 | -87.6591 | Downgradient | 2011-01-19 | Manganese (Total) |  | 16 | mg/L | Yes | 53.3333 | 0.3 | mg/L | LHA
TN | Stewart | 37050 | Cumberland Fossil Plant | Tennessee Valley Authority (TVA) | CUF-10-2 | 36.3952 | -87.6591 | Downgradient | 2011-01-19 | Mercury (Total) | < | 0.0002 | mg/L | No |  | 0.002 | mg/L | MCL
TN | Stewart | 37050 | Cumberland Fossil Plant | Tennessee Valley Authority (TVA) | CUF-10-2 | 36.3952 | -87.6591 | Downgradient | 2011-01-19 | Molybdenum (Total) | < | 0.005 | mg/L | No |  | 0.04 | mg/L | LHA
TN | Stewart | 37050 | Cumberland Fossil Plant | Tennessee Valley Authority (TVA) | CUF-10-2 | 36.3952 | -87.6591 | Downgradient | 2011-01-19 | Nickel (Total) |  | 0.013 | mg/L | No |  | 0.1 | mg/L | LHA
TN | Stewart | 37050 | Cumberland Fossil Plant | Tennessee Valley Authority (TVA) | CUF-10-2 | 36.3952 | -87.6591 | Downgradient | 2011-01-19 | Nitrate (as N) |  | 0.14 | mg/L | No |  | 10 | mg/L | MCL
TN | Stewart | 37050 | Cumberland Fossil Plant | Tennessee Valley Authority (TVA) | CUF-10-2 | 36.3952 | -87.6591 | Downgradient | 2011-01-19 | Selenium (Total) |  | 0.001 | mg/L | No |  | 0.05 | mg/L | MCL
TN | Stewart | 37050 | Cumberland Fossil Plant | Tennessee Valley Authority (TVA) | CUF-10-2 | 36.3952 | -87.6591 | Downgradient | 2011-01-19 | Silver (Total) | < | 0.001 | mg/L | No |  | 0.1 | mg/L | MCL
TN | Stewart | 37050 | Cumberland Fossil Plant | Tennessee Valley Authority (TVA) | CUF-10-2 | 36.3952 | -87.6591 | Downgradient | 2011-01-19 | Strontium (Total) |  | 0.22 | mg/L | No |  | 4 | mg/L | LHA
TN | Stewart | 37050 | Cumberland Fossil Plant | Tennessee Valley Authority (TVA) | CUF-10-2 | 36.3952 | -87.6591 | Downgradient | 2011-01-19 | Sulfate (Total) |  | 110 | mg/L | No |  | 500 | mg/L | DWA
TN | Stewart | 37050 | Cumberland Fossil Plant | Tennessee Valley Authority (TVA) | CUF-10-2 | 36.3952 | -87.6591 | Downgradient | 2011-01-19 | Thallium (Total) | < | 0.001 | mg/L | No |  | 0.002 | mg/L | MCL
TN | Stewart | 37050 | Cumberland Fossil Plant | Tennessee Valley Authority (TVA) | CUF-10-2 | 36.3952 | -87.6591 | Downgradient | 2011-01-19 | Total Dissolved Solids |  | 290 | mg/L | No
TN | Stewart | 37050 | Cumberland Fossil Plant | Tennessee Valley Authority (TVA) | CUF-10-2 | 36.3952 | -87.6591 | Downgradient | 2011-01-19 | Vanadium (Total) | < | 0.002 | mg/L | No
TN | Stewart | 37050 | Cumberland Fossil Plant | Tennessee Valley Authority (TVA) | CUF-10-2 | 36.3952 | -87.6591 | Downgradient | 2011-01-19 | Zinc (Total) |  | 0.024 | mg/L | No
TN | Stewart | 37050 | Cumberland Fossil Plant | Tennessee Valley Authority (TVA) | CUF-10-2 | 36.3952 | -87.6591 | Downgradient | 2011-07-26 | Aluminum (Total) | < | 0.1 | mg/L | No
TN | Stewart | 37050 | Cumberland Fossil Plant | Tennessee Valley Authority (TVA) | CUF-10-2 | 36.3952 | -87.6591 | Downgradient | 2011-07-26 | Antimony (Total) | < | 0.001 | mg/L | No |  | 0.006 | mg/L | MCL
TN | Stewart | 37050 | Cumberland Fossil Plant | Tennessee Valley Authority (TVA) | CUF-10-2 | 36.3952 | -87.6591 | Downgradient | 2011-07-26 | Arsenic (Total) |  | 0.0022 | mg/L | No |  | 0.01 | mg/L | MCL
TN | Stewart | 37050 | Cumberland Fossil Plant | Tennessee Valley Authority (TVA) | CUF-10-2 | 36.3952 | -87.6591 | Downgradient | 2011-07-26 | Barium (Total) |  | 0.069 | mg/L | No |  | 2 | mg/L | MCL
TN | Stewart | 37050 | Cumberland Fossil Plant | Tennessee Valley Authority (TVA) | CUF-10-2 | 36.3952 | -87.6591 | Downgradient | 2011-07-26 | Beryllium (Total) | < | 0.002 | mg/L | No |  | 0.004 | mg/L | MCL
TN | Stewart | 37050 | Cumberland Fossil Plant | Tennessee Valley Authority (TVA) | CUF-10-2 | 36.3952 | -87.6591 | Downgradient | 2011-07-26 | Boron (Total) |  | 0.21 | mg/L | No |  | 3 | mg/L | CHA
TN | Stewart | 37050 | Cumberland Fossil Plant | Tennessee Valley Authority (TVA) | CUF-10-2 | 36.3952 | -87.6591 | Downgradient | 2011-07-26 | Cadmium (Total) | < | 0.0005 | mg/L | No |  | 0.005 | mg/L | MCL
TN | Stewart | 37050 | Cumberland Fossil Plant | Tennessee Valley Authority (TVA) | CUF-10-2 | 36.3952 | -87.6591 | Downgradient | 2011-07-26 | Chloride (Total) |  | 49 | mg/L | No
TN | Stewart | 37050 | Cumberland Fossil Plant | Tennessee Valley Authority (TVA) | CUF-10-2 | 36.3952 | -87.6591 | Downgradient | 2011-07-26 | Chromium (Total) | < | 0.002 | mg/L | No |  | 0.1 | mg/L | MCL
TN | Stewart | 37050 | Cumberland Fossil Plant | Tennessee Valley Authority (TVA) | CUF-10-2 | 36.3952 | -87.6591 | Downgradient | 2011-07-26 | Cobalt (Total) |  | 0.13 | mg/L | Yes | 27.6596 | 0.0047 | mg/L | RSL
TN | Stewart | 37050 | Cumberland Fossil Plant | Tennessee Valley Authority (TVA) | CUF-10-2 | 36.3952 | -87.6591 | Downgradient | 2011-07-26 | Copper (Total) | < | 0.002 | mg/L | No |  | 1.3 | mg/L | MCL
TN | Stewart | 37050 | Cumberland Fossil Plant | Tennessee Valley Authority (TVA) | CUF-10-2 | 36.3952 | -87.6591 | Downgradient | 2011-07-26 | Fluoride (Total) | < | 0.1 | mg/L | No |  | 4 | mg/L | MCL
TN | Stewart | 37050 | Cumberland Fossil Plant | Tennessee Valley Authority (TVA) | CUF-10-2 | 36.3952 | -87.6591 | Downgradient | 2011-07-26 | Lead (Total) | < | 0.001 | mg/L | No |  | 0.015 | mg/L | MCL
TN | Stewart | 37050 | Cumberland Fossil Plant | Tennessee Valley Authority (TVA) | CUF-10-2 | 36.3952 | -87.6591 | Downgradient | 2011-07-26 | Manganese (Total) |  | 17 | mg/L | Yes | 56.6667 | 0.3 | mg/L | LHA
TN | Stewart | 37050 | Cumberland Fossil Plant | Tennessee Valley Authority (TVA) | CUF-10-2 | 36.3952 | -87.6591 | Downgradient | 2011-07-26 | Mercury (Total) | < | 0.0002 | mg/L | No |  | 0.002 | mg/L | MCL
TN | Stewart | 37050 | Cumberland Fossil Plant | Tennessee Valley Authority (TVA) | CUF-10-2 | 36.3952 | -87.6591 | Downgradient | 2011-07-26 | Molybdenum (Total) | < | 0.005 | mg/L | No |  | 0.04 | mg/L | LHA
TN | Stewart | 37050 | Cumberland Fossil Plant | Tennessee Valley Authority (TVA) | CUF-10-2 | 36.3952 | -87.6591 | Downgradient | 2011-07-26 | Nickel (Total) |  | 0.011 | mg/L | No |  | 0.1 | mg/L | LHA
TN | Stewart | 37050 | Cumberland Fossil Plant | Tennessee Valley Authority (TVA) | CUF-10-2 | 36.3952 | -87.6591 | Downgradient | 2011-07-26 | Nitrate (as N) | < | 0.1 | mg/L | No |  | 10 | mg/L | MCL
TN | Stewart | 37050 | Cumberland Fossil Plant | Tennessee Valley Authority (TVA) | CUF-10-2 | 36.3952 | -87.6591 | Downgradient | 2011-07-26 | Selenium (Total) | < | 0.001 | mg/L | No |  | 0.05 | mg/L | MCL
TN | Stewart | 37050 | Cumberland Fossil Plant | Tennessee Valley Authority (TVA) | CUF-10-2 | 36.3952 | -87.6591 | Downgradient | 2011-07-26 | Silver (Total) | < | 0.001 | mg/L | No |  | 0.1 | mg/L | MCL
TN | Stewart | 37050 | Cumberland Fossil Plant | Tennessee Valley Authority (TVA) | CUF-10-2 | 36.3952 | -87.6591 | Downgradient | 2011-07-26 | Strontium (Total) |  | 0.22 | mg/L | No |  | 4 | mg/L | LHA
TN | Stewart | 37050 | Cumberland Fossil Plant | Tennessee Valley Authority (TVA) | CUF-10-2 | 36.3952 | -87.6591 | Downgradient | 2011-07-26 | Sulfate (Total) |  | 111 | mg/L | No |  | 500 | mg/L | DWA
TN | Stewart | 37050 | Cumberland Fossil Plant | Tennessee Valley Authority (TVA) | CUF-10-2 | 36.3952 | -87.6591 | Downgradient | 2011-07-26 | Thallium (Total) | < | 0.001 | mg/L | No |  | 0.002 | mg/L | MCL
TN | Stewart | 37050 | Cumberland Fossil Plant | Tennessee Valley Authority (TVA) | CUF-10-2 | 36.3952 | -87.6591 | Downgradient | 2011-07-26 | Total Dissolved Solids |  | 320 | mg/L | No
TN | Stewart | 37050 | Cumberland Fossil Plant | Tennessee Valley Authority (TVA) | CUF-10-2 | 36.3952 | -87.6591 | Downgradient | 2011-07-26 | Vanadium (Total) | < | 0.002 | mg/L | No
TN | Stewart | 37050 | Cumberland Fossil Plant | Tennessee Valley Authority (TVA) | CUF-10-2 | 36.3952 | -87.6591 | Downgradient | 2011-07-26 | Zinc (Total) |  | 0.02 | mg/L | No
TN | Stewart | 37050 | Cumberland Fossil Plant | Tennessee Valley Authority (TVA) | CUF-10-2 | 36.3952 | -87.6591 | Downgradient | 2012-01-10 | Antimony (Total) | < | 0.001 | mg/L | No |  | 0.006 | mg/L | MCL
TN | Stewart | 37050 | Cumberland Fossil Plant | Tennessee Valley Authority (TVA) | CUF-10-2 | 36.3952 | -87.6591 | Downgradient | 2012-01-10 | Arsenic (Total) |  | 0.0047 | mg/L | No |  | 0.01 | mg/L | MCL
TN | Stewart | 37050 | Cumberland Fossil Plant | Tennessee Valley Authority (TVA) | CUF-10-2 | 36.3952 | -87.6591 | Downgradient | 2012-01-10 | Barium (Total) |  | 0.08 | mg/L | No |  | 2 | mg/L | MCL
TN | Stewart | 37050 | Cumberland Fossil Plant | Tennessee Valley Authority (TVA) | CUF-10-2 | 36.3952 | -87.6591 | Downgradient | 2012-01-10 | Beryllium (Total) | < | 0.002 | mg/L | No |  | 0.004 | mg/L | MCL
TN | Stewart | 37050 | Cumberland Fossil Plant | Tennessee Valley Authority (TVA) | CUF-10-2 | 36.3952 | -87.6591 | Downgradient | 2012-01-10 | Cadmium (Total) | < | 0.0005 | mg/L | No |  | 0.005 | mg/L | MCL
TN | Stewart | 37050 | Cumberland Fossil Plant | Tennessee Valley Authority (TVA) | CUF-10-2 | 36.3952 | -87.6591 | Downgradient | 2012-01-10 | Chromium (Total) |  | 0.0023 | mg/L | No |  | 0.1 | mg/L | MCL
TN | Stewart | 37050 | Cumberland Fossil Plant | Tennessee Valley Authority (TVA) | CUF-10-2 | 36.3952 | -87.6591 | Downgradient | 2012-01-10 | Fluoride (Total) | < | 0.1 | mg/L | No |  | 4 | mg/L | MCL
TN | Stewart | 37050 | Cumberland Fossil Plant | Tennessee Valley Authority (TVA) | CUF-10-2 | 36.3952 | -87.6591 | Downgradient | 2012-01-10 | Lead (Total) | < | 0.001 | mg/L | No |  | 0.015 | mg/L | MCL
TN | Stewart | 37050 | Cumberland Fossil Plant | Tennessee Valley Authority (TVA) | CUF-10-2 | 36.3952 | -87.6591 | Downgradient | 2012-01-10 | Mercury (Total) | < | 0.0002 | mg/L | No |  | 0.002 | mg/L | MCL
TN | Stewart | 37050 | Cumberland Fossil Plant | Tennessee Valley Authority (TVA) | CUF-10-2 | 36.3952 | -87.6591 | Downgradient | 2012-01-10 | Nickel (Total) |  | 0.017 | mg/L | No |  | 0.1 | mg/L | LHA
TN | Stewart | 37050 | Cumberland Fossil Plant | Tennessee Valley Authority (TVA) | CUF-10-2 | 36.3952 | -87.6591 | Downgradient | 2012-01-10 | Nitrate (as N) | < | 0.1 | mg/L | No |  | 10 | mg/L | MCL
TN | Stewart | 37050 | Cumberland Fossil Plant | Tennessee Valley Authority (TVA) | CUF-10-2 | 36.3952 | -87.6591 | Downgradient | 2012-01-10 | Selenium (Total) |  | 0.001 | mg/L | No |  | 0.05 | mg/L | MCL
TN | Stewart | 37050 | Cumberland Fossil Plant | Tennessee Valley Authority (TVA) | CUF-10-2 | 36.3952 | -87.6591 | Downgradient | 2012-01-10 | Silver (Total) | < | 0.001 | mg/L | No |  | 0.1 | mg/L | MCL
TN | Stewart | 37050 | Cumberland Fossil Plant | Tennessee Valley Authority (TVA) | CUF-10-2 | 36.3952 | -87.6591 | Downgradient | 2012-01-10 | Thallium (Total) | < | 0.001 | mg/L | No |  | 0.002 | mg/L | MCL
TN | Stewart | 37050 | Cumberland Fossil Plant | Tennessee Valley Authority (TVA) | CUF-10-2 | 36.3952 | -87.6591 | Downgradient | 2012-07-18 | Antimony (Total) | < | 0.001 | mg/L | No |  | 0.006 | mg/L | MCL
TN | Stewart | 37050 | Cumberland Fossil Plant | Tennessee Valley Authority (TVA) | CUF-10-2 | 36.3952 | -87.6591 | Downgradient | 2012-07-18 | Arsenic (Total) |  | 0.00315 | mg/L | No |  | 0.01 | mg/L | MCL
TN | Stewart | 37050 | Cumberland Fossil Plant | Tennessee Valley Authority (TVA) | CUF-10-2 | 36.3952 | -87.6591 | Downgradient | 2012-07-18 | Barium (Total) |  | 0.07 | mg/L | No |  | 2 | mg/L | MCL
TN | Stewart | 37050 | Cumberland Fossil Plant | Tennessee Valley Authority (TVA) | CUF-10-2 | 36.3952 | -87.6591 | Downgradient | 2012-07-18 | Beryllium (Total) | < | 0.002 | mg/L | No |  | 0.004 | mg/L | MCL
TN | Stewart | 37050 | Cumberland Fossil Plant | Tennessee Valley Authority (TVA) | CUF-10-2 | 36.3952 | -87.6591 | Downgradient | 2012-07-18 | Cadmium (Total) | < | 0.0005 | mg/L | No |  | 0.005 | mg/L | MCL
TN | Stewart | 37050 | Cumberland Fossil Plant | Tennessee Valley Authority (TVA) | CUF-10-2 | 36.3952 | -87.6591 | Downgradient | 2012-07-18 | Chromium (Total) | < | 0.002 | mg/L | No |  | 0.1 | mg/L | MCL
TN | Stewart | 37050 | Cumberland Fossil Plant | Tennessee Valley Authority (TVA) | CUF-10-2 | 36.3952 | -87.6591 | Downgradient | 2012-07-18 | Lead (Total) | < | 0.001 | mg/L | No |  | 0.015 | mg/L | MCL
TN | Stewart | 37050 | Cumberland Fossil Plant | Tennessee Valley Authority (TVA) | CUF-10-2 | 36.3952 | -87.6591 | Downgradient | 2012-07-18 | Mercury (Total) | < | 0.0002 | mg/L | No |  | 0.002 | mg/L | MCL
TN | Stewart | 37050 | Cumberland Fossil Plant | Tennessee Valley Authority (TVA) | CUF-10-2 | 36.3952 | -87.6591 | Downgradient | 2012-07-18 | Nickel (Total) |  | 0.018 | mg/L | No |  | 0.1 | mg/L | LHA
TN | Stewart | 37050 | Cumberland Fossil Plant | Tennessee Valley Authority (TVA) | CUF-10-2 | 36.3952 | -87.6591 | Downgradient | 2012-07-18 | Nitrate (as N) | < | 0.1 | mg/L | No |  | 10 | mg/L | MCL
TN | Stewart | 37050 | Cumberland Fossil Plant | Tennessee Valley Authority (TVA) | CUF-10-2 | 36.3952 | -87.6591 | Downgradient | 2012-07-18 | Selenium (Total) | < | 0.001 | mg/L | No |  | 0.05 | mg/L | MCL
TN | Stewart | 37050 | Cumberland Fossil Plant | Tennessee Valley Authority (TVA) | CUF-10-2 | 36.3952 | -87.6591 | Downgradient | 2012-07-18 | Silver (Total) | < | 0.001 | mg/L | No |  | 0.1 | mg/L | MCL
TN | Stewart | 37050 | Cumberland Fossil Plant | Tennessee Valley Authority (TVA) | CUF-10-2 | 36.3952 | -87.6591 | Downgradient | 2012-07-18 | Thallium (Total) | < | 0.001 | mg/L | No |  | 0.002 | mg/L | MCL
TN | Stewart | 37050 | Cumberland Fossil Plant | Tennessee Valley Authority (TVA) | CUF-10-2 | 36.3952 | -87.6591 | Downgradient | 2013-01-14 | Antimony (Total) | < | 0.001 | mg/L | No |  | 0.006 | mg/L | MCL
TN | Stewart | 37050 | Cumberland Fossil Plant | Tennessee Valley Authority (TVA) | CUF-10-2 | 36.3952 | -87.6591 | Downgradient | 2013-01-14 | Arsenic (Total) |  | 0.0017 | mg/L | No |  | 0.01 | mg/L | MCL
TN | Stewart | 37050 | Cumberland Fossil Plant | Tennessee Valley Authority (TVA) | CUF-10-2 | 36.3952 | -87.6591 | Downgradient | 2013-01-14 | Barium (Total) |  | 0.07 | mg/L | No |  | 2 | mg/L | MCL
TN | Stewart | 37050 | Cumberland Fossil Plant | Tennessee Valley Authority (TVA) | CUF-10-2 | 36.3952 | -87.6591 | Downgradient | 2013-01-14 | Beryllium (Total) | < | 0.002 | mg/L | No |  | 0.004 | mg/L | MCL
TN | Stewart | 37050 | Cumberland Fossil Plant | Tennessee Valley Authority (TVA) | CUF-10-2 | 36.3952 | -87.6591 | Downgradient | 2013-01-14 | Cadmium (Total) | < | 0.0005 | mg/L | No |  | 0.005 | mg/L | MCL
TN | Stewart | 37050 | Cumberland Fossil Plant | Tennessee Valley Authority (TVA) | CUF-10-2 | 36.3952 | -87.6591 | Downgradient | 2013-01-14 | Chromium (Total) |  | 0.002 | mg/L | No |  | 0.1 | mg/L | MCL
TN | Stewart | 37050 | Cumberland Fossil Plant | Tennessee Valley Authority (TVA) | CUF-10-2 | 36.3952 | -87.6591 | Downgradient | 2013-01-14 | Fluoride (Total) | < | 0.1 | mg/L | No |  | 4 | mg/L | MCL
TN | Stewart | 37050 | Cumberland Fossil Plant | Tennessee Valley Authority (TVA) | CUF-10-2 | 36.3952 | -87.6591 | Downgradient | 2013-01-14 | Lead (Total) | < | 0.001 | mg/L | No |  | 0.015 | mg/L | MCL
TN | Stewart | 37050 | Cumberland Fossil Plant | Tennessee Valley Authority (TVA) | CUF-10-2 | 36.3952 | -87.6591 | Downgradient | 2013-01-14 | Mercury (Total) | < | 0.0002 | mg/L | No |  | 0.002 | mg/L | MCL
TN | Stewart | 37050 | Cumberland Fossil Plant | Tennessee Valley Authority (TVA) | CUF-10-2 | 36.3952 | -87.6591 | Downgradient | 2013-01-14 | Nickel (Total) |  | 0.015 | mg/L | No |  | 0.1 | mg/L | LHA
TN | Stewart | 37050 | Cumberland Fossil Plant | Tennessee Valley Authority (TVA) | CUF-10-2 | 36.3952 | -87.6591 | Downgradient | 2013-01-14 | Nitrate (as N) | < | 0.1 | mg/L | No |  | 10 | mg/L | MCL
TN | Stewart | 37050 | Cumberland Fossil Plant | Tennessee Valley Authority (TVA) | CUF-10-2 | 36.3952 | -87.6591 | Downgradient | 2013-01-14 | Selenium (Total) | < | 0.001 | mg/L | No |  | 0.05 | mg/L | MCL
TN | Stewart | 37050 | Cumberland Fossil Plant | Tennessee Valley Authority (TVA) | CUF-10-2 | 36.3952 | -87.6591 | Downgradient | 2013-01-14 | Silver (Total) | < | 0.001 | mg/L | No |  | 0.1 | mg/L | MCL
TN | Stewart | 37050 | Cumberland Fossil Plant | Tennessee Valley Authority (TVA) | CUF-10-2 | 36.3952 | -87.6591 | Downgradient | 2013-01-14 | Thallium (Total) | < | 0.001 | mg/L | No |  | 0.002 | mg/L | MCL
TN | Stewart | 37050 | Cumberland Fossil Plant | Tennessee Valley Authority (TVA) | CUF-93-1 | 36.3861 | -87.6647 | Downgradient | 2010-01-14 | Aluminum (Total) | < | 0.1 | mg/L | No
TN | Stewart | 37050 | Cumberland Fossil Plant | Tennessee Valley Authority (TVA) | CUF-93-1 | 36.3861 | -87.6647 | Downgradient | 2010-01-14 | Antimony (Total) | < | 0.001 | mg/L | No |  | 0.006 | mg/L | MCL
TN | Stewart | 37050 | Cumberland Fossil Plant | Tennessee Valley Authority (TVA) | CUF-93-1 | 36.3861 | -87.6647 | Downgradient | 2010-01-14 | Arsenic (Total) |  | 0.0084 | mg/L | No |  | 0.01 | mg/L | MCL
TN | Stewart | 37050 | Cumberland Fossil Plant | Tennessee Valley Authority (TVA) | CUF-93-1 | 36.3861 | -87.6647 | Downgradient | 2010-01-14 | Barium (Total) |  | 0.31 | mg/L | No |  | 2 | mg/L | MCL
TN | Stewart | 37050 | Cumberland Fossil Plant | Tennessee Valley Authority (TVA) | CUF-93-1 | 36.3861 | -87.6647 | Downgradient | 2010-01-14 | Beryllium (Total) | < | 0.002 | mg/L | No |  | 0.004 | mg/L | MCL
TN | Stewart | 37050 | Cumberland Fossil Plant | Tennessee Valley Authority (TVA) | CUF-93-1 | 36.3861 | -87.6647 | Downgradient | 2010-01-14 | Boron (Total) |  | 1.1 | mg/L | No |  | 3 | mg/L | CHA
TN | Stewart | 37050 | Cumberland Fossil Plant | Tennessee Valley Authority (TVA) | CUF-93-1 | 36.3861 | -87.6647 | Downgradient | 2010-01-14 | Cadmium (Total) | < | 0.0005 | mg/L | No |  | 0.005 | mg/L | MCL
TN | Stewart | 37050 | Cumberland Fossil Plant | Tennessee Valley Authority (TVA) | CUF-93-1 | 36.3861 | -87.6647 | Downgradient | 2010-01-14 | Chloride (Total) |  | 370 | mg/L | No
TN | Stewart | 37050 | Cumberland Fossil Plant | Tennessee Valley Authority (TVA) | CUF-93-1 | 36.3861 | -87.6647 | Downgradient | 2010-01-14 | Chromium (Total) | < | 0.002 | mg/L | No |  | 0.1 | mg/L | MCL
TN | Stewart | 37050 | Cumberland Fossil Plant | Tennessee Valley Authority (TVA) | CUF-93-1 | 36.3861 | -87.6647 | Downgradient | 2010-01-14 | Cobalt (Total) |  | 0.0069 | mg/L | Yes | 1.4681 | 0.0047 | mg/L | RSL
TN | Stewart | 37050 | Cumberland Fossil Plant | Tennessee Valley Authority (TVA) | CUF-93-1 | 36.3861 | -87.6647 | Downgradient | 2010-01-14 | Copper (Total) | < | 0.004 | mg/L | No |  | 1.3 | mg/L | MCL
TN | Stewart | 37050 | Cumberland Fossil Plant | Tennessee Valley Authority (TVA) | CUF-93-1 | 36.3861 | -87.6647 | Downgradient | 2010-01-14 | Fluoride (Total) | < | 0.1 | mg/L | No |  | 4 | mg/L | MCL
TN | Stewart | 37050 | Cumberland Fossil Plant | Tennessee Valley Authority (TVA) | CUF-93-1 | 36.3861 | -87.6647 | Downgradient | 2010-01-14 | Lead (Total) | < | 0.001 | mg/L | No |  | 0.015 | mg/L | MCL
TN | Stewart | 37050 | Cumberland Fossil Plant | Tennessee Valley Authority (TVA) | CUF-93-1 | 36.3861 | -87.6647 | Downgradient | 2010-01-14 | Manganese (Total) |  | 9.5 | mg/L | Yes | 31.6667 | 0.3 | mg/L | LHA
TN | Stewart | 37050 | Cumberland Fossil Plant | Tennessee Valley Authority (TVA) | CUF-93-1 | 36.3861 | -87.6647 | Downgradient | 2010-01-14 | Mercury (Total) | < | 0.0002 | mg/L | No |  | 0.002 | mg/L | MCL
TN | Stewart | 37050 | Cumberland Fossil Plant | Tennessee Valley Authority (TVA) | CUF-93-1 | 36.3861 | -87.6647 | Downgradient | 2010-01-14 | Molybdenum (Total) | < | 0.005 | mg/L | No |  | 0.04 | mg/L | LHA
TN | Stewart | 37050 | Cumberland Fossil Plant | Tennessee Valley Authority (TVA) | CUF-93-1 | 36.3861 | -87.6647 | Downgradient | 2010-01-14 | Nickel (Total) |  | 0.0082 | mg/L | No |  | 0.1 | mg/L | LHA
TN | Stewart | 37050 | Cumberland Fossil Plant | Tennessee Valley Authority (TVA) | CUF-93-1 | 36.3861 | -87.6647 | Downgradient | 2010-01-14 | Nitrate (as N) | < | 0.1 | mg/L | No |  | 10 | mg/L | MCL
TN | Stewart | 37050 | Cumberland Fossil Plant | Tennessee Valley Authority (TVA) | CUF-93-1 | 36.3861 | -87.6647 | Downgradient | 2010-01-14 | Selenium (Total) | < | 0.001 | mg/L | No |  | 0.05 | mg/L | MCL
TN | Stewart | 37050 | Cumberland Fossil Plant | Tennessee Valley Authority (TVA) | CUF-93-1 | 36.3861 | -87.6647 | Downgradient | 2010-01-14 | Silver (Total) | < | 0.001 | mg/L | No |  | 0.1 | mg/L | MCL
TN | Stewart | 37050 | Cumberland Fossil Plant | Tennessee Valley Authority (TVA) | CUF-93-1 | 36.3861 | -87.6647 | Downgradient | 2010-01-14 | Strontium (Total) |  | 1 | mg/L | No |  | 4 | mg/L | LHA
TN | Stewart | 37050 | Cumberland Fossil Plant | Tennessee Valley Authority (TVA) | CUF-93-1 | 36.3861 | -87.6647 | Downgradient | 2010-01-14 | Sulfate (Total) |  | 160 | mg/L | No |  | 500 | mg/L | DWA
TN | Stewart | 37050 | Cumberland Fossil Plant | Tennessee Valley Authority (TVA) | CUF-93-1 | 36.3861 | -87.6647 | Downgradient | 2010-01-14 | Thallium (Total) | < | 0.001 | mg/L | No |  | 0.002 | mg/L | MCL
TN | Stewart | 37050 | Cumberland Fossil Plant | Tennessee Valley Authority (TVA) | CUF-93-1 | 36.3861 | -87.6647 | Downgradient | 2010-01-14 | Total Dissolved Solids |  | 1200 | mg/L | No
TN | Stewart | 37050 | Cumberland Fossil Plant | Tennessee Valley Authority (TVA) | CUF-93-1 | 36.3861 | -87.6647 | Downgradient | 2010-01-14 | Vanadium (Total) | < | 0.01 | mg/L | No
TN | Stewart | 37050 | Cumberland Fossil Plant | Tennessee Valley Authority (TVA) | CUF-93-1 | 36.3861 | -87.6647 | Downgradient | 2010-01-14 | Zinc (Total) |  | 0.01 | mg/L | No
TN | Stewart | 37050 | Cumberland Fossil Plant | Tennessee Valley Authority (TVA) | CUF-93-1 | 36.3861 | -87.6647 | Downgradient | 2010-04-07 | Aluminum (Total) |  | 0.27 | mg/L | No
TN | Stewart | 37050 | Cumberland Fossil Plant | Tennessee Valley Authority (TVA) | CUF-93-1 | 36.3861 | -87.6647 | Downgradient | 2010-04-07 | Antimony (Total) |  | 0.0035 | mg/L | No |  | 0.006 | mg/L | MCL
TN | Stewart | 37050 | Cumberland Fossil Plant | Tennessee Valley Authority (TVA) | CUF-93-1 | 36.3861 | -87.6647 | Downgradient | 2010-04-07 | Arsenic (Total) |  | 0.0066 | mg/L | No |  | 0.01 | mg/L | MCL
TN | Stewart | 37050 | Cumberland Fossil Plant | Tennessee Valley Authority (TVA) | CUF-93-1 | 36.3861 | -87.6647 | Downgradient | 2010-04-07 | Barium (Total) |  | 0.28 | mg/L | No |  | 2 | mg/L | MCL
TN | Stewart | 37050 | Cumberland Fossil Plant | Tennessee Valley Authority (TVA) | CUF-93-1 | 36.3861 | -87.6647 | Downgradient | 2010-04-07 | Beryllium (Total) | < | 0.002 | mg/L | No |  | 0.004 | mg/L | MCL
TN | Stewart | 37050 | Cumberland Fossil Plant | Tennessee Valley Authority (TVA) | CUF-93-1 | 36.3861 | -87.6647 | Downgradient | 2010-04-07 | Boron (Total) |  | 0.51 | mg/L | No |  | 3 | mg/L | CHA
TN | Stewart | 37050 | Cumberland Fossil Plant | Tennessee Valley Authority (TVA) | CUF-93-1 | 36.3861 | -87.6647 | Downgradient | 2010-04-07 | Cadmium (Total) |  | 0.00062 | mg/L | No |  | 0.005 | mg/L | MCL
TN | Stewart | 37050 | Cumberland Fossil Plant | Tennessee Valley Authority (TVA) | CUF-93-1 | 36.3861 | -87.6647 | Downgradient | 2010-04-07 | Chloride (Total) |  | 350 | mg/L | No
TN | Stewart | 37050 | Cumberland Fossil Plant | Tennessee Valley Authority (TVA) | CUF-93-1 | 36.3861 | -87.6647 | Downgradient | 2010-04-07 | Chromium (Total) | < | 0.002 | mg/L | No |  | 0.1 | mg/L | MCL
TN | Stewart | 37050 | Cumberland Fossil Plant | Tennessee Valley Authority (TVA) | CUF-93-1 | 36.3861 | -87.6647 | Downgradient | 2010-04-07 | Cobalt (Total) |  | 0.0054 | mg/L | Yes | 1.1489 | 0.0047 | mg/L | RSL
TN | Stewart | 37050 | Cumberland Fossil Plant | Tennessee Valley Authority (TVA) | CUF-93-1 | 36.3861 | -87.6647 | Downgradient | 2010-04-07 | Copper (Total) | < | 0.002 | mg/L | No |  | 1.3 | mg/L | MCL
TN | Stewart | 37050 | Cumberland Fossil Plant | Tennessee Valley Authority (TVA) | CUF-93-1 | 36.3861 | -87.6647 | Downgradient | 2010-04-07 | Fluoride (Total) | < | 0.1 | mg/L | No |  | 4 | mg/L | MCL
TN | Stewart | 37050 | Cumberland Fossil Plant | Tennessee Valley Authority (TVA) | CUF-93-1 | 36.3861 | -87.6647 | Downgradient | 2010-04-07 | Lead (Total) | < | 0.001 | mg/L | No |  | 0.015 | mg/L | MCL
TN | Stewart | 37050 | Cumberland Fossil Plant | Tennessee Valley Authority (TVA) | CUF-93-1 | 36.3861 | -87.6647 | Downgradient | 2010-04-07 | Manganese (Total) |  | 6.5 | mg/L | Yes | 21.6667 | 0.3 | mg/L | LHA
TN | Stewart | 37050 | Cumberland Fossil Plant | Tennessee Valley Authority (TVA) | CUF-93-1 | 36.3861 | -87.6647 | Downgradient | 2010-04-07 | Mercury (Total) | < | 0.0002 | mg/L | No |  | 0.002 | mg/L | MCL
TN | Stewart | 37050 | Cumberland Fossil Plant | Tennessee Valley Authority (TVA) | CUF-93-1 | 36.3861 | -87.6647 | Downgradient | 2010-04-07 | Molybdenum (Total) | < | 0.005 | mg/L | No |  | 0.04 | mg/L | LHA
TN | Stewart | 37050 | Cumberland Fossil Plant | Tennessee Valley Authority (TVA) | CUF-93-1 | 36.3861 | -87.6647 | Downgradient | 2010-04-07 | Nickel (Total) |  | 0.01 | mg/L | No |  | 0.1 | mg/L | LHA
TN | Stewart | 37050 | Cumberland Fossil Plant | Tennessee Valley Authority (TVA) | CUF-93-1 | 36.3861 | -87.6647 | Downgradient | 2010-04-07 | Nitrate (as N) | < | 0.1 | mg/L | No |  | 10 | mg/L | MCL
TN | Stewart | 37050 | Cumberland Fossil Plant | Tennessee Valley Authority (TVA) | CUF-93-1 | 36.3861 | -87.6647 | Downgradient | 2010-04-07 | Selenium (Total) | < | 0.001 | mg/L | No |  | 0.05 | mg/L | MCL
TN | Stewart | 37050 | Cumberland Fossil Plant | Tennessee Valley Authority (TVA) | CUF-93-1 | 36.3861 | -87.6647 | Downgradient | 2010-04-07 | Silver (Total) |  | 0.0033 | mg/L | No |  | 0.1 | mg/L | MCL
TN | Stewart | 37050 | Cumberland Fossil Plant | Tennessee Valley Authority (TVA) | CUF-93-1 | 36.3861 | -87.6647 | Downgradient | 2010-04-07 | Strontium (Total) |  | 1.3 | mg/L | No |  | 4 | mg/L | LHA
TN | Stewart | 37050 | Cumberland Fossil Plant | Tennessee Valley Authority (TVA) | CUF-93-1 | 36.3861 | -87.6647 | Downgradient | 2010-04-07 | Sulfate (Total) |  | 160 | mg/L | No |  | 500 | mg/L | DWA
TN | Stewart | 37050 | Cumberland Fossil Plant | Tennessee Valley Authority (TVA) | CUF-93-1 | 36.3861 | -87.6647 | Downgradient | 2010-04-07 | Thallium (Total) | < | 0.001 | mg/L | No |  | 0.002 | mg/L | MCL
TN | Stewart | 37050 | Cumberland Fossil Plant | Tennessee Valley Authority (TVA) | CUF-93-1 | 36.3861 | -87.6647 | Downgradient | 2010-04-07 | Total Dissolved Solids |  | 1400 | mg/L | No
TN | Stewart | 37050 | Cumberland Fossil Plant | Tennessee Valley Authority (TVA) | CUF-93-1 | 36.3861 | -87.6647 | Downgradient | 2010-04-07 | Vanadium (Total) | < | 0.01 | mg/L | No
TN | Stewart | 37050 | Cumberland Fossil Plant | Tennessee Valley Authority (TVA) | CUF-93-1 | 36.3861 | -87.6647 | Downgradient | 2010-04-07 | Zinc (Total) |  | 0.015 | mg/L | No
TN | Stewart | 37050 | Cumberland Fossil Plant | Tennessee Valley Authority (TVA) | CUF-93-1 | 36.3861 | -87.6647 | Downgradient | 2010-07-22 | Aluminum (Total) |  | 0.34 | mg/L | No
TN | Stewart | 37050 | Cumberland Fossil Plant | Tennessee Valley Authority (TVA) | CUF-93-1 | 36.3861 | -87.6647 | Downgradient | 2010-07-22 | Antimony (Total) | < | 0.001 | mg/L | No |  | 0.006 | mg/L | MCL
TN | Stewart | 37050 | Cumberland Fossil Plant | Tennessee Valley Authority (TVA) | CUF-93-1 | 36.3861 | -87.6647 | Downgradient | 2010-07-22 | Arsenic (Total) |  | 0.0096 | mg/L | No |  | 0.01 | mg/L | MCL
TN | Stewart | 37050 | Cumberland Fossil Plant | Tennessee Valley Authority (TVA) | CUF-93-1 | 36.3861 | -87.6647 | Downgradient | 2010-07-22 | Barium (Total) |  | 0.3 | mg/L | No |  | 2 | mg/L | MCL
TN | Stewart | 37050 | Cumberland Fossil Plant | Tennessee Valley Authority (TVA) | CUF-93-1 | 36.3861 | -87.6647 | Downgradient | 2010-07-22 | Beryllium (Total) | < | 0.002 | mg/L | No |  | 0.004 | mg/L | MCL
TN | Stewart | 37050 | Cumberland Fossil Plant | Tennessee Valley Authority (TVA) | CUF-93-1 | 36.3861 | -87.6647 | Downgradient | 2010-07-22 | Boron (Total) |  | 0.68 | mg/L | No |  | 3 | mg/L | CHA
TN | Stewart | 37050 | Cumberland Fossil Plant | Tennessee Valley Authority (TVA) | CUF-93-1 | 36.3861 | -87.6647 | Downgradient | 2010-07-22 | Cadmium (Total) | < | 0.0005 | mg/L | No |  | 0.005 | mg/L | MCL
TN | Stewart | 37050 | Cumberland Fossil Plant | Tennessee Valley Authority (TVA) | CUF-93-1 | 36.3861 | -87.6647 | Downgradient | 2010-07-22 | Chloride (Total) |  | 390 | mg/L | No
TN | Stewart | 37050 | Cumberland Fossil Plant | Tennessee Valley Authority (TVA) | CUF-93-1 | 36.3861 | -87.6647 | Downgradient | 2010-07-22 | Chromium (Total) |  | 0.0023 | mg/L | No |  | 0.1 | mg/L | MCL
TN | Stewart | 37050 | Cumberland Fossil Plant | Tennessee Valley Authority (TVA) | CUF-93-1 | 36.3861 | -87.6647 | Downgradient | 2010-07-22 | Cobalt (Total) |  | 0.0087 | mg/L | Yes | 1.8511 | 0.0047 | mg/L | RSL
TN | Stewart | 37050 | Cumberland Fossil Plant | Tennessee Valley Authority (TVA) | CUF-93-1 | 36.3861 | -87.6647 | Downgradient | 2010-07-22 | Copper (Total) | < | 0.002 | mg/L | No |  | 1.3 | mg/L | MCL
TN | Stewart | 37050 | Cumberland Fossil Plant | Tennessee Valley Authority (TVA) | CUF-93-1 | 36.3861 | -87.6647 | Downgradient | 2010-07-22 | Fluoride (Total) | < | 0.1 | mg/L | No |  | 4 | mg/L | MCL
TN | Stewart | 37050 | Cumberland Fossil Plant | Tennessee Valley Authority (TVA) | CUF-93-1 | 36.3861 | -87.6647 | Downgradient | 2010-07-22 | Lead (Total) | < | 0.001 | mg/L | No |  | 0.015 | mg/L | MCL
TN | Stewart | 37050 | Cumberland Fossil Plant | Tennessee Valley Authority (TVA) | CUF-93-1 | 36.3861 | -87.6647 | Downgradient | 2010-07-22 | Manganese (Total) |  | 9.4 | mg/L | Yes | 31.3333 | 0.3 | mg/L | LHA
TN | Stewart | 37050 | Cumberland Fossil Plant | Tennessee Valley Authority (TVA) | CUF-93-1 | 36.3861 | -87.6647 | Downgradient | 2010-07-22 | Mercury (Total) | < | 0.0002 | mg/L | No |  | 0.002 | mg/L | MCL
TN | Stewart | 37050 | Cumberland Fossil Plant | Tennessee Valley Authority (TVA) | CUF-93-1 | 36.3861 | -87.6647 | Downgradient | 2010-07-22 | Molybdenum (Total) | < | 0.005 | mg/L | No |  | 0.04 | mg/L | LHA
TN | Stewart | 37050 | Cumberland Fossil Plant | Tennessee Valley Authority (TVA) | CUF-93-1 | 36.3861 | -87.6647 | Downgradient | 2010-07-22 | Nickel (Total) |  | 0.025 | mg/L | No |  | 0.1 | mg/L | LHA
TN | Stewart | 37050 | Cumberland Fossil Plant | Tennessee Valley Authority (TVA) | CUF-93-1 | 36.3861 | -87.6647 | Downgradient | 2010-07-22 | Nitrate (as N) | < | 0.1 | mg/L | No |  | 10 | mg/L | MCL
TN | Stewart | 37050 | Cumberland Fossil Plant | Tennessee Valley Authority (TVA) | CUF-93-1 | 36.3861 | -87.6647 | Downgradient | 2010-07-22 | Selenium (Total) | < | 0.001 | mg/L | No |  | 0.05 | mg/L | MCL
TN | Stewart | 37050 | Cumberland Fossil Plant | Tennessee Valley Authority (TVA) | CUF-93-1 | 36.3861 | -87.6647 | Downgradient | 2010-07-22 | Silver (Total) | < | 0.001 | mg/L | No |  | 0.1 | mg/L | MCL
TN | Stewart | 37050 | Cumberland Fossil Plant | Tennessee Valley Authority (TVA) | CUF-93-1 | 36.3861 | -87.6647 | Downgradient | 2010-07-22 | Strontium (Total) |  | 1.5 | mg/L | No |  | 4 | mg/L | LHA
TN | Stewart | 37050 | Cumberland Fossil Plant | Tennessee Valley Authority (TVA) | CUF-93-1 | 36.3861 | -87.6647 | Downgradient | 2010-07-22 | Sulfate (Total) |  | 200 | mg/L | No |  | 500 | mg/L | DWA
TN | Stewart | 37050 | Cumberland Fossil Plant | Tennessee Valley Authority (TVA) | CUF-93-1 | 36.3861 | -87.6647 | Downgradient | 2010-07-22 | Thallium (Total) | < | 0.001 | mg/L | No |  | 0.002 | mg/L | MCL
TN | Stewart | 37050 | Cumberland Fossil Plant | Tennessee Valley Authority (TVA) | CUF-93-1 | 36.3861 | -87.6647 | Downgradient | 2010-07-22 | Total Dissolved Solids |  | 1700 | mg/L | No
TN | Stewart | 37050 | Cumberland Fossil Plant | Tennessee Valley Authority (TVA) | CUF-93-1 | 36.3861 | -87.6647 | Downgradient | 2010-07-22 | Vanadium (Total) | < | 0.01 | mg/L | No
TN | Stewart | 37050 | Cumberland Fossil Plant | Tennessee Valley Authority (TVA) | CUF-93-1 | 36.3861 | -87.6647 | Downgradient | 2010-07-22 | Zinc (Total) | < | 0.01 | mg/L | No
TN | Stewart | 37050 | Cumberland Fossil Plant | Tennessee Valley Authority (TVA) | CUF-93-1 | 36.3861 | -87.6647 | Downgradient | 2010-10-27 | Aluminum (Total) |  | 0.24 | mg/L | No
TN | Stewart | 37050 | Cumberland Fossil Plant | Tennessee Valley Authority (TVA) | CUF-93-1 | 36.3861 | -87.6647 | Downgradient | 2010-10-27 | Antimony (Total) | < | 0.001 | mg/L | No |  | 0.006 | mg/L | MCL
TN | Stewart | 37050 | Cumberland Fossil Plant | Tennessee Valley Authority (TVA) | CUF-93-1 | 36.3861 | -87.6647 | Downgradient | 2010-10-27 | Arsenic (Total) |  | 0.0032 | mg/L | No |  | 0.01 | mg/L | MCL
TN | Stewart | 37050 | Cumberland Fossil Plant | Tennessee Valley Authority (TVA) | CUF-93-1 | 36.3861 | -87.6647 | Downgradient | 2010-10-27 | Barium (Total) |  | 0.32 | mg/L | No |  | 2 | mg/L | MCL
TN | Stewart | 37050 | Cumberland Fossil Plant | Tennessee Valley Authority (TVA) | CUF-93-1 | 36.3861 | -87.6647 | Downgradient | 2010-10-27 | Beryllium (Total) | < | 0.002 | mg/L | No |  | 0.004 | mg/L | MCL
TN | Stewart | 37050 | Cumberland Fossil Plant | Tennessee Valley Authority (TVA) | CUF-93-1 | 36.3861 | -87.6647 | Downgradient | 2010-10-27 | Boron (Total) |  | 0.64 | mg/L | No |  | 3 | mg/L | CHA
TN | Stewart | 37050 | Cumberland Fossil Plant | Tennessee Valley Authority (TVA) | CUF-93-1 | 36.3861 | -87.6647 | Downgradient | 2010-10-27 | Cadmium (Total) | < | 0.0005 | mg/L | No |  | 0.005 | mg/L | MCL
TN | Stewart | 37050 | Cumberland Fossil Plant | Tennessee Valley Authority (TVA) | CUF-93-1 | 36.3861 | -87.6647 | Downgradient | 2010-10-27 | Chloride (Total) |  | 430 | mg/L | No
TN | Stewart | 37050 | Cumberland Fossil Plant | Tennessee Valley Authority (TVA) | CUF-93-1 | 36.3861 | -87.6647 | Downgradient | 2010-10-27 | Chromium (Total) | < | 0.002 | mg/L | No |  | 0.1 | mg/L | MCL
TN | Stewart | 37050 | Cumberland Fossil Plant | Tennessee Valley Authority (TVA) | CUF-93-1 | 36.3861 | -87.6647 | Downgradient | 2010-10-27 | Cobalt (Total) |  | 0.0014 | mg/L | No |  | 0.0047 | mg/L | RSL
TN | Stewart | 37050 | Cumberland Fossil Plant | Tennessee Valley Authority (TVA) | CUF-93-1 | 36.3861 | -87.6647 | Downgradient | 2010-10-27 | Copper (Total) | < | 0.002 | mg/L | No |  | 1.3 | mg/L | MCL
TN | Stewart | 37050 | Cumberland Fossil Plant | Tennessee Valley Authority (TVA) | CUF-93-1 | 36.3861 | -87.6647 | Downgradient | 2010-10-27 | Fluoride (Total) |  | 0.13 | mg/L | No |  | 4 | mg/L | MCL
TN | Stewart | 37050 | Cumberland Fossil Plant | Tennessee Valley Authority (TVA) | CUF-93-1 | 36.3861 | -87.6647 | Downgradient | 2010-10-27 | Lead (Total) | < | 0.001 | mg/L | No |  | 0.015 | mg/L | MCL
TN | Stewart | 37050 | Cumberland Fossil Plant | Tennessee Valley Authority (TVA) | CUF-93-1 | 36.3861 | -87.6647 | Downgradient | 2010-10-27 | Manganese (Total) |  | 32 | mg/L | Yes | 106.6667 | 0.3 | mg/L | LHA
TN | Stewart | 37050 | Cumberland Fossil Plant | Tennessee Valley Authority (TVA) | CUF-93-1 | 36.3861 | -87.6647 | Downgradient | 2010-10-27 | Mercury (Total) | < | 0.0002 | mg/L | No |  | 0.002 | mg/L | MCL
TN | Stewart | 37050 | Cumberland Fossil Plant | Tennessee Valley Authority (TVA) | CUF-93-1 | 36.3861 | -87.6647 | Downgradient | 2010-10-27 | Molybdenum (Total) |  | 0.0076 | mg/L | No |  | 0.04 | mg/L | LHA
TN | Stewart | 37050 | Cumberland Fossil Plant | Tennessee Valley Authority (TVA) | CUF-93-1 | 36.3861 | -87.6647 | Downgradient | 2010-10-27 | Nickel (Total) |  | 0.0075 | mg/L | No |  | 0.1 | mg/L | LHA
TN | Stewart | 37050 | Cumberland Fossil Plant | Tennessee Valley Authority (TVA) | CUF-93-1 | 36.3861 | -87.6647 | Downgradient | 2010-10-27 | Nitrate (as N) | < | 0.1 | mg/L | No |  | 10 | mg/L | MCL
TN | Stewart | 37050 | Cumberland Fossil Plant | Tennessee Valley Authority (TVA) | CUF-93-1 | 36.3861 | -87.6647 | Downgradient | 2010-10-27 | Selenium (Total) |  | 0.0027 | mg/L | No |  | 0.05 | mg/L | MCL
TN | Stewart | 37050 | Cumberland Fossil Plant | Tennessee Valley Authority (TVA) | CUF-93-1 | 36.3861 | -87.6647 | Downgradient | 2010-10-27 | Silver (Total) | < | 0.001 | mg/L | No |  | 0.1 | mg/L | MCL
TN | Stewart | 37050 | Cumberland Fossil Plant | Tennessee Valley Authority (TVA) | CUF-93-1 | 36.3861 | -87.6647 | Downgradient | 2010-10-27 | Strontium (Total) |  | 2.2 | mg/L | No |  | 4 | mg/L | LHA
TN | Stewart | 37050 | Cumberland Fossil Plant | Tennessee Valley Authority (TVA) | CUF-93-1 | 36.3861 | -87.6647 | Downgradient | 2010-10-27 | Sulfate (Total) |  | 200 | mg/L | No |  | 500 | mg/L | DWA
TN | Stewart | 37050 | Cumberland Fossil Plant | Tennessee Valley Authority (TVA) | CUF-93-1 | 36.3861 | -87.6647 | Downgradient | 2010-10-27 | Thallium (Total) | < | 0.001 | mg/L | No |  | 0.002 | mg/L | MCL
TN | Stewart | 37050 | Cumberland Fossil Plant | Tennessee Valley Authority (TVA) | CUF-93-1 | 36.3861 | -87.6647 | Downgradient | 2010-10-27 | Total Dissolved Solids |  | 1700 | mg/L | No
TN | Stewart | 37050 | Cumberland Fossil Plant | Tennessee Valley Authority (TVA) | CUF-93-1 | 36.3861 | -87.6647 | Downgradient | 2010-10-27 | Vanadium (Total) | < | 0.002 | mg/L | No
TN | Stewart | 37050 | Cumberland Fossil Plant | Tennessee Valley Authority (TVA) | CUF-93-1 | 36.3861 | -87.6647 | Downgradient | 2010-10-27 | Zinc (Total) |  | 0.014 | mg/L | No
TN | Stewart | 37050 | Cumberland Fossil Plant | Tennessee Valley Authority (TVA) | CUF-93-1 | 36.3861 | -87.6647 | Downgradient | 2011-01-19 | Aluminum (Total) |  | 0.22 | mg/L | No
TN | Stewart | 37050 | Cumberland Fossil Plant | Tennessee Valley Authority (TVA) | CUF-93-1 | 36.3861 | -87.6647 | Downgradient | 2011-01-19 | Antimony (Total) | < | 0.001 | mg/L | No |  | 0.006 | mg/L | MCL
TN | Stewart | 37050 | Cumberland Fossil Plant | Tennessee Valley Authority (TVA) | CUF-93-1 | 36.3861 | -87.6647 | Downgradient | 2011-01-19 | Arsenic (Total) |  | 0.0077 | mg/L | No |  | 0.01 | mg/L | MCL
TN | Stewart | 37050 | Cumberland Fossil Plant | Tennessee Valley Authority (TVA) | CUF-93-1 | 36.3861 | -87.6647 | Downgradient | 2011-01-19 | Barium (Total) |  | 0.28 | mg/L | No |  | 2 | mg/L | MCL
TN | Stewart | 37050 | Cumberland Fossil Plant | Tennessee Valley Authority (TVA) | CUF-93-1 | 36.3861 | -87.6647 | Downgradient | 2011-01-19 | Beryllium (Total) | < | 0.002 | mg/L | No |  | 0.004 | mg/L | MCL
TN | Stewart | 37050 | Cumberland Fossil Plant | Tennessee Valley Authority (TVA) | CUF-93-1 | 36.3861 | -87.6647 | Downgradient | 2011-01-19 | Boron (Total) |  | 0.74 | mg/L | No |  | 3 | mg/L | CHA
TN | Stewart | 37050 | Cumberland Fossil Plant | Tennessee Valley Authority (TVA) | CUF-93-1 | 36.3861 | -87.6647 | Downgradient | 2011-01-19 | Cadmium (Total) |  | 0.0019 | mg/L | No |  | 0.005 | mg/L | MCL
TN | Stewart | 37050 | Cumberland Fossil Plant | Tennessee Valley Authority (TVA) | CUF-93-1 | 36.3861 | -87.6647 | Downgradient | 2011-01-19 | Chloride (Total) |  | 440 | mg/L | No
TN | Stewart | 37050 | Cumberland Fossil Plant | Tennessee Valley Authority (TVA) | CUF-93-1 | 36.3861 | -87.6647 | Downgradient | 2011-01-19 | Chromium (Total) | < | 0.002 | mg/L | No |  | 0.1 | mg/L | MCL
TN | Stewart | 37050 | Cumberland Fossil Plant | Tennessee Valley Authority (TVA) | CUF-93-1 | 36.3861 | -87.6647 | Downgradient | 2011-01-19 | Cobalt (Total) |  | 0.0073 | mg/L | Yes | 1.5532 | 0.0047 | mg/L | RSL
TN | Stewart | 37050 | Cumberland Fossil Plant | Tennessee Valley Authority (TVA) | CUF-93-1 | 36.3861 | -87.6647 | Downgradient | 2011-01-19 | Copper (Total) |  | 0.0023 | mg/L | No |  | 1.3 | mg/L | MCL
TN | Stewart | 37050 | Cumberland Fossil Plant | Tennessee Valley Authority (TVA) | CUF-93-1 | 36.3861 | -87.6647 | Downgradient | 2011-01-19 | Fluoride (Total) |  | 0.14 | mg/L | No |  | 4 | mg/L | MCL
TN | Stewart | 37050 | Cumberland Fossil Plant | Tennessee Valley Authority (TVA) | CUF-93-1 | 36.3861 | -87.6647 | Downgradient | 2011-01-19 | Lead (Total) | < | 0.001 | mg/L | No |  | 0.015 | mg/L | MCL
TN | Stewart | 37050 | Cumberland Fossil Plant | Tennessee Valley Authority (TVA) | CUF-93-1 | 36.3861 | -87.6647 | Downgradient | 2011-01-19 | Manganese (Total) |  | 14 | mg/L | Yes | 46.6667 | 0.3 | mg/L | LHA
TN | Stewart | 37050 | Cumberland Fossil Plant | Tennessee Valley Authority (TVA) | CUF-93-1 | 36.3861 | -87.6647 | Downgradient | 2011-01-19 | Mercury (Total) | < | 0.0002 | mg/L | No |  | 0.002 | mg/L | MCL
TN | Stewart | 37050 | Cumberland Fossil Plant | Tennessee Valley Authority (TVA) | CUF-93-1 | 36.3861 | -87.6647 | Downgradient | 2011-01-19 | Molybdenum (Total) | < | 0.005 | mg/L | No |  | 0.04 | mg/L | LHA
TN | Stewart | 37050 | Cumberland Fossil Plant | Tennessee Valley Authority (TVA) | CUF-93-1 | 36.3861 | -87.6647 | Downgradient | 2011-01-19 | Nickel (Total) |  | 0.0021 | mg/L | No |  | 0.1 | mg/L | LHA
TN | Stewart | 37050 | Cumberland Fossil Plant | Tennessee Valley Authority (TVA) | CUF-93-1 | 36.3861 | -87.6647 | Downgradient | 2011-01-19 | Nitrate (as N) | < | 0.1 | mg/L | No |  | 10 | mg/L | MCL
TN | Stewart | 37050 | Cumberland Fossil Plant | Tennessee Valley Authority (TVA) | CUF-93-1 | 36.3861 | -87.6647 | Downgradient | 2011-01-19 | Selenium (Total) |  | 0.003 | mg/L | No |  | 0.05 | mg/L | MCL
TN | Stewart | 37050 | Cumberland Fossil Plant | Tennessee Valley Authority (TVA) | CUF-93-1 | 36.3861 | -87.6647 | Downgradient | 2011-01-19 | Silver (Total) | < | 0.001 | mg/L | No |  | 0.1 | mg/L | MCL
TN | Stewart | 37050 | Cumberland Fossil Plant | Tennessee Valley Authority (TVA) | CUF-93-1 | 36.3861 | -87.6647 | Downgradient | 2011-01-19 | Strontium (Total) |  | 1.2 | mg/L | No |  | 4 | mg/L | LHA
TN | Stewart | 37050 | Cumberland Fossil Plant | Tennessee Valley Authority (TVA) | CUF-93-1 | 36.3861 | -87.6647 | Downgradient | 2011-01-19 | Sulfate (Total) |  | 230 | mg/L | No |  | 500 | mg/L | DWA
TN | Stewart | 37050 | Cumberland Fossil Plant | Tennessee Valley Authority (TVA) | CUF-93-1 | 36.3861 | -87.6647 | Downgradient | 2011-01-19 | Thallium (Total) | < | 0.001 | mg/L | No |  | 0.002 | mg/L | MCL
TN | Stewart | 37050 | Cumberland Fossil Plant | Tennessee Valley Authority (TVA) | CUF-93-1 | 36.3861 | -87.6647 | Downgradient | 2011-01-19 | Total Dissolved Solids |  | 1400 | mg/L | No
TN | Stewart | 37050 | Cumberland Fossil Plant | Tennessee Valley Authority (TVA) | CUF-93-1 | 36.3861 | -87.6647 | Downgradient | 2011-01-19 | Vanadium (Total) |  | 0.0047 | mg/L | No
TN | Stewart | 37050 | Cumberland Fossil Plant | Tennessee Valley Authority (TVA) | CUF-93-1 | 36.3861 | -87.6647 | Downgradient | 2011-01-19 | Zinc (Total) |  | 0.016 | mg/L | No
TN | Stewart | 37050 | Cumberland Fossil Plant | Tennessee Valley Authority (TVA) | CUF-93-1 | 36.3861 | -87.6647 | Downgradient | 2011-04-05 | Aluminum (Total) |  | 0.59 | mg/L | No
TN | Stewart | 37050 | Cumberland Fossil Plant | Tennessee Valley Authority (TVA) | CUF-93-1 | 36.3861 | -87.6647 | Downgradient | 2011-04-05 | Antimony (Total) | < | 0.001 | mg/L | No |  | 0.006 | mg/L | MCL
TN | Stewart | 37050 | Cumberland Fossil Plant | Tennessee Valley Authority (TVA) | CUF-93-1 | 36.3861 | -87.6647 | Downgradient | 2011-04-05 | Arsenic (Total) |  | 0.0092 | mg/L | No |  | 0.01 | mg/L | MCL
TN | Stewart | 37050 | Cumberland Fossil Plant | Tennessee Valley Authority (TVA) | CUF-93-1 | 36.3861 | -87.6647 | Downgradient | 2011-04-05 | Barium (Total) |  | 0.23 | mg/L | No |  | 2 | mg/L | MCL
TN | Stewart | 37050 | Cumberland Fossil Plant | Tennessee Valley Authority (TVA) | CUF-93-1 | 36.3861 | -87.6647 | Downgradient | 2011-04-05 | Beryllium (Total) | < | 0.002 | mg/L | No |  | 0.004 | mg/L | MCL
TN | Stewart | 37050 | Cumberland Fossil Plant | Tennessee Valley Authority (TVA) | CUF-93-1 | 36.3861 | -87.6647 | Downgradient | 2011-04-05 | Boron (Total) |  | 0.59 | mg/L | No |  | 3 | mg/L | CHA
TN | Stewart | 37050 | Cumberland Fossil Plant | Tennessee Valley Authority (TVA) | CUF-93-1 | 36.3861 | -87.6647 | Downgradient | 2011-04-05 | Cadmium (Total) | < | 0.0005 | mg/L | No |  | 0.005 | mg/L | MCL
TN | Stewart | 37050 | Cumberland Fossil Plant | Tennessee Valley Authority (TVA) | CUF-93-1 | 36.3861 | -87.6647 | Downgradient | 2011-04-05 | Chloride (Total) |  | 430 | mg/L | No
TN | Stewart | 37050 | Cumberland Fossil Plant | Tennessee Valley Authority (TVA) | CUF-93-1 | 36.3861 | -87.6647 | Downgradient | 2011-04-05 | Chromium (Total) |  | 0.0024 | mg/L | No |  | 0.1 | mg/L | MCL
TN | Stewart | 37050 | Cumberland Fossil Plant | Tennessee Valley Authority (TVA) | CUF-93-1 | 36.3861 | -87.6647 | Downgradient | 2011-04-05 | Cobalt (Total) |  | 0.0028 | mg/L | No |  | 0.0047 | mg/L | RSL
TN | Stewart | 37050 | Cumberland Fossil Plant | Tennessee Valley Authority (TVA) | CUF-93-1 | 36.3861 | -87.6647 | Downgradient | 2011-04-05 | Copper (Total) |  | 0.0023 | mg/L | No |  | 1.3 | mg/L | MCL
TN | Stewart | 37050 | Cumberland Fossil Plant | Tennessee Valley Authority (TVA) | CUF-93-1 | 36.3861 | -87.6647 | Downgradient | 2011-04-05 | Fluoride (Total) | < | 0.1 | mg/L | No |  | 4 | mg/L | MCL
TN | Stewart | 37050 | Cumberland Fossil Plant | Tennessee Valley Authority (TVA) | CUF-93-1 | 36.3861 | -87.6647 | Downgradient | 2011-04-05 | Lead (Total) | < | 0.001 | mg/L | No |  | 0.015 | mg/L | MCL
TN | Stewart | 37050 | Cumberland Fossil Plant | Tennessee Valley Authority (TVA) | CUF-93-1 | 36.3861 | -87.6647 | Downgradient | 2011-04-05 | Manganese (Total) |  | 2.7 | mg/L | Yes | 9 | 0.3 | mg/L | LHA
TN | Stewart | 37050 | Cumberland Fossil Plant | Tennessee Valley Authority (TVA) | CUF-93-1 | 36.3861 | -87.6647 | Downgradient | 2011-04-05 | Mercury (Total) | < | 0.0002 | mg/L | No |  | 0.002 | mg/L | MCL
TN | Stewart | 37050 | Cumberland Fossil Plant | Tennessee Valley Authority (TVA) | CUF-93-1 | 36.3861 | -87.6647 | Downgradient | 2011-04-05 | Molybdenum (Total) |  | 0.014 | mg/L | No |  | 0.04 | mg/L | LHA
TN | Stewart | 37050 | Cumberland Fossil Plant | Tennessee Valley Authority (TVA) | CUF-93-1 | 36.3861 | -87.6647 | Downgradient | 2011-04-05 | Nickel (Total) |  | 0.028 | mg/L | No |  | 0.1 | mg/L | LHA
TN | Stewart | 37050 | Cumberland Fossil Plant | Tennessee Valley Authority (TVA) | CUF-93-1 | 36.3861 | -87.6647 | Downgradient | 2011-04-05 | Nitrate (as N) | < | 0.1 | mg/L | No |  | 10 | mg/L | MCL
TN | Stewart | 37050 | Cumberland Fossil Plant | Tennessee Valley Authority (TVA) | CUF-93-1 | 36.3861 | -87.6647 | Downgradient | 2011-04-05 | Selenium (Total) |  | 0.00245 | mg/L | No |  | 0.05 | mg/L | MCL
TN | Stewart | 37050 | Cumberland Fossil Plant | Tennessee Valley Authority (TVA) | CUF-93-1 | 36.3861 | -87.6647 | Downgradient | 2011-04-05 | Silver (Total) | < | 0.001 | mg/L | No |  | 0.1 | mg/L | MCL
TN | Stewart | 37050 | Cumberland Fossil Plant | Tennessee Valley Authority (TVA) | CUF-93-1 | 36.3861 | -87.6647 | Downgradient | 2011-04-05 | Strontium (Total) |  | 1.6 | mg/L | No |  | 4 | mg/L | LHA
TN | Stewart | 37050 | Cumberland Fossil Plant | Tennessee Valley Authority (TVA) | CUF-93-1 | 36.3861 | -87.6647 | Downgradient | 2011-04-05 | Sulfate (Total) |  | 190 | mg/L | No |  | 500 | mg/L | DWA
TN | Stewart | 37050 | Cumberland Fossil Plant | Tennessee Valley Authority (TVA) | CUF-93-1 | 36.3861 | -87.6647 | Downgradient | 2011-04-05 | Thallium (Total) | < | 0.001 | mg/L | No |  | 0.002 | mg/L | MCL
TN | Stewart | 37050 | Cumberland Fossil Plant | Tennessee Valley Authority (TVA) | CUF-93-1 | 36.3861 | -87.6647 | Downgradient | 2011-04-05 | Total Dissolved Solids |  | 1400 | mg/L | No
TN | Stewart | 37050 | Cumberland Fossil Plant | Tennessee Valley Authority (TVA) | CUF-93-1 | 36.3861 | -87.6647 | Downgradient | 2011-04-05 | Vanadium (Total) |  | 0.004 | mg/L | No
TN | Stewart | 37050 | Cumberland Fossil Plant | Tennessee Valley Authority (TVA) | CUF-93-1 | 36.3861 | -87.6647 | Downgradient | 2011-04-05 | Zinc (Total) | < | 0.01 | mg/L | No
TN | Stewart | 37050 | Cumberland Fossil Plant | Tennessee Valley Authority (TVA) | CUF-93-1 | 36.3861 | -87.6647 | Downgradient | 2011-07-27 | Aluminum (Total) |  | 0.2 | mg/L | No
TN | Stewart | 37050 | Cumberland Fossil Plant | Tennessee Valley Authority (TVA) | CUF-93-1 | 36.3861 | -87.6647 | Downgradient | 2011-07-27 | Antimony (Total) | < | 0.001 | mg/L | No |  | 0.006 | mg/L | MCL
TN | Stewart | 37050 | Cumberland Fossil Plant | Tennessee Valley Authority (TVA) | CUF-93-1 | 36.3861 | -87.6647 | Downgradient | 2011-07-27 | Arsenic (Total) |  | 0.0068 | mg/L | No |  | 0.01 | mg/L | MCL
TN | Stewart | 37050 | Cumberland Fossil Plant | Tennessee Valley Authority (TVA) | CUF-93-1 | 36.3861 | -87.6647 | Downgradient | 2011-07-27 | Barium (Total) |  | 0.26 | mg/L | No |  | 2 | mg/L | MCL
TN | Stewart | 37050 | Cumberland Fossil Plant | Tennessee Valley Authority (TVA) | CUF-93-1 | 36.3861 | -87.6647 | Downgradient | 2011-07-27 | Beryllium (Total) | < | 0.002 | mg/L | No |  | 0.004 | mg/L | MCL
TN | Stewart | 37050 | Cumberland Fossil Plant | Tennessee Valley Authority (TVA) | CUF-93-1 | 36.3861 | -87.6647 | Downgradient | 2011-07-27 | Boron (Total) |  | 0.76 | mg/L | No |  | 3 | mg/L | CHA
TN | Stewart | 37050 | Cumberland Fossil Plant | Tennessee Valley Authority (TVA) | CUF-93-1 | 36.3861 | -87.6647 | Downgradient | 2011-07-27 | Cadmium (Total) | < | 0.0005 | mg/L | No |  | 0.005 | mg/L | MCL
TN | Stewart | 37050 | Cumberland Fossil Plant | Tennessee Valley Authority (TVA) | CUF-93-1 | 36.3861 | -87.6647 | Downgradient | 2011-07-27 | Chloride (Total) |  | 450 | mg/L | No
TN | Stewart | 37050 | Cumberland Fossil Plant | Tennessee Valley Authority (TVA) | CUF-93-1 | 36.3861 | -87.6647 | Downgradient | 2011-07-27 | Chromium (Total) |  | 0.0047 | mg/L | No |  | 0.1 | mg/L | MCL
TN | Stewart | 37050 | Cumberland Fossil Plant | Tennessee Valley Authority (TVA) | CUF-93-1 | 36.3861 | -87.6647 | Downgradient | 2011-07-27 | Cobalt (Total) |  | 0.0024 | mg/L | No |  | 0.0047 | mg/L | RSL
TN | Stewart | 37050 | Cumberland Fossil Plant | Tennessee Valley Authority (TVA) | CUF-93-1 | 36.3861 | -87.6647 | Downgradient | 2011-07-27 | Copper (Total) | < | 0.002 | mg/L | No |  | 1.3 | mg/L | MCL
TN | Stewart | 37050 | Cumberland Fossil Plant | Tennessee Valley Authority (TVA) | CUF-93-1 | 36.3861 | -87.6647 | Downgradient | 2011-07-27 | Fluoride (Total) |  | 0.15 | mg/L | No |  | 4 | mg/L | MCL
TN | Stewart | 37050 | Cumberland Fossil Plant | Tennessee Valley Authority (TVA) | CUF-93-1 | 36.3861 | -87.6647 | Downgradient | 2011-07-27 | Lead (Total) | < | 0.001 | mg/L | No |  | 0.015 | mg/L | MCL
TN | Stewart | 37050 | Cumberland Fossil Plant | Tennessee Valley Authority (TVA) | CUF-93-1 | 36.3861 | -87.6647 | Downgradient | 2011-07-27 | Manganese (Total) |  | 5 | mg/L | Yes | 16.6667 | 0.3 | mg/L | LHA
TN | Stewart | 37050 | Cumberland Fossil Plant | Tennessee Valley Authority (TVA) | CUF-93-1 | 36.3861 | -87.6647 | Downgradient | 2011-07-27 | Mercury (Total) | < | 0.0002 | mg/L | No |  | 0.002 | mg/L | MCL
TN | Stewart | 37050 | Cumberland Fossil Plant | Tennessee Valley Authority (TVA) | CUF-93-1 | 36.3861 | -87.6647 | Downgradient | 2011-07-27 | Molybdenum (Total) |  | 0.015 | mg/L | No |  | 0.04 | mg/L | LHA
TN | Stewart | 37050 | Cumberland Fossil Plant | Tennessee Valley Authority (TVA) | CUF-93-1 | 36.3861 | -87.6647 | Downgradient | 2011-07-27 | Nickel (Total) |  | 0.016 | mg/L | No |  | 0.1 | mg/L | LHA
TN | Stewart | 37050 | Cumberland Fossil Plant | Tennessee Valley Authority (TVA) | CUF-93-1 | 36.3861 | -87.6647 | Downgradient | 2011-07-27 | Nitrate (as N) | < | 0.1 | mg/L | No |  | 10 | mg/L | MCL
TN | Stewart | 37050 | Cumberland Fossil Plant | Tennessee Valley Authority (TVA) | CUF-93-1 | 36.3861 | -87.6647 | Downgradient | 2011-07-27 | Selenium (Total) |  | 0.0047 | mg/L | No |  | 0.05 | mg/L | MCL
TN | Stewart | 37050 | Cumberland Fossil Plant | Tennessee Valley Authority (TVA) | CUF-93-1 | 36.3861 | -87.6647 | Downgradient | 2011-07-27 | Silver (Total) | < | 0.001 | mg/L | No |  | 0.1 | mg/L | MCL
TN | Stewart | 37050 | Cumberland Fossil Plant | Tennessee Valley Authority (TVA) | CUF-93-1 | 36.3861 | -87.6647 | Downgradient | 2011-07-27 | Strontium (Total) |  | 1.6 | mg/L | No |  | 4 | mg/L | LHA
TN | Stewart | 37050 | Cumberland Fossil Plant | Tennessee Valley Authority (TVA) | CUF-93-1 | 36.3861 | -87.6647 | Downgradient | 2011-07-27 | Sulfate (Total) |  | 240 | mg/L | No |  | 500 | mg/L | DWA
TN | Stewart | 37050 | Cumberland Fossil Plant | Tennessee Valley Authority (TVA) | CUF-93-1 | 36.3861 | -87.6647 | Downgradient | 2011-07-27 | Thallium (Total) | < | 0.001 | mg/L | No |  | 0.002 | mg/L | MCL
TN | Stewart | 37050 | Cumberland Fossil Plant | Tennessee Valley Authority (TVA) | CUF-93-1 | 36.3861 | -87.6647 | Downgradient | 2011-07-27 | Total Dissolved Solids |  | 1900 | mg/L | No
TN | Stewart | 37050 | Cumberland Fossil Plant | Tennessee Valley Authority (TVA) | CUF-93-1 | 36.3861 | -87.6647 | Downgradient | 2011-07-27 | Vanadium (Total) | < | 0.002 | mg/L | No
TN | Stewart | 37050 | Cumberland Fossil Plant | Tennessee Valley Authority (TVA) | CUF-93-1 | 36.3861 | -87.6647 | Downgradient | 2011-07-27 | Zinc (Total) | < | 0.01 | mg/L | No
TN | Stewart | 37050 | Cumberland Fossil Plant | Tennessee Valley Authority (TVA) | CUF-93-1 | 36.3861 | -87.6647 | Downgradient | 2011-10-04 | Aluminum (Total) |  | 0.54 | mg/L | No
TN | Stewart | 37050 | Cumberland Fossil Plant | Tennessee Valley Authority (TVA) | CUF-93-1 | 36.3861 | -87.6647 | Downgradient | 2011-10-04 | Antimony (Total) | < | 0.001 | mg/L | No |  | 0.006 | mg/L | MCL
TN | Stewart | 37050 | Cumberland Fossil Plant | Tennessee Valley Authority (TVA) | CUF-93-1 | 36.3861 | -87.6647 | Downgradient | 2011-10-04 | Arsenic (Total) |  | 0.013 | mg/L | Yes | 1.3 | 0.01 | mg/L | MCL
TN | Stewart | 37050 | Cumberland Fossil Plant | Tennessee Valley Authority (TVA) | CUF-93-1 | 36.3861 | -87.6647 | Downgradient | 2011-10-04 | Barium (Total) |  | 0.24 | mg/L | No |  | 2 | mg/L | MCL
TN | Stewart | 37050 | Cumberland Fossil Plant | Tennessee Valley Authority (TVA) | CUF-93-1 | 36.3861 | -87.6647 | Downgradient | 2011-10-04 | Beryllium (Total) | < | 0.002 | mg/L | No |  | 0.004 | mg/L | MCL
TN | Stewart | 37050 | Cumberland Fossil Plant | Tennessee Valley Authority (TVA) | CUF-93-1 | 36.3861 | -87.6647 | Downgradient | 2011-10-04 | Boron (Total) |  | 0.53 | mg/L | No |  | 3 | mg/L | CHA
TN | Stewart | 37050 | Cumberland Fossil Plant | Tennessee Valley Authority (TVA) | CUF-93-1 | 36.3861 | -87.6647 | Downgradient | 2011-10-04 | Cadmium (Total) |  | 0.00062 | mg/L | No |  | 0.005 | mg/L | MCL
TN | Stewart | 37050 | Cumberland Fossil Plant | Tennessee Valley Authority (TVA) | CUF-93-1 | 36.3861 | -87.6647 | Downgradient | 2011-10-04 | Chloride (Total) |  | 250 | mg/L | No
TN | Stewart | 37050 | Cumberland Fossil Plant | Tennessee Valley Authority (TVA) | CUF-93-1 | 36.3861 | -87.6647 | Downgradient | 2011-10-04 | Chromium (Total) |  | 0.016 | mg/L | No |  | 0.1 | mg/L | MCL
TN | Stewart | 37050 | Cumberland Fossil Plant | Tennessee Valley Authority (TVA) | CUF-93-1 | 36.3861 | -87.6647 | Downgradient | 2011-10-04 | Cobalt (Total) |  | 0.0078 | mg/L | Yes | 1.6596 | 0.0047 | mg/L | RSL
TN | Stewart | 37050 | Cumberland Fossil Plant | Tennessee Valley Authority (TVA) | CUF-93-1 | 36.3861 | -87.6647 | Downgradient | 2011-10-04 | Copper (Total) |  | 0.0033 | mg/L | No |  | 1.3 | mg/L | MCL
TN | Stewart | 37050 | Cumberland Fossil Plant | Tennessee Valley Authority (TVA) | CUF-93-1 | 36.3861 | -87.6647 | Downgradient | 2011-10-04 | Fluoride (Total) | < | 0.1 | mg/L | No |  | 4 | mg/L | MCL
TN | Stewart | 37050 | Cumberland Fossil Plant | Tennessee Valley Authority (TVA) | CUF-93-1 | 36.3861 | -87.6647 | Downgradient | 2011-10-04 | Lead (Total) |  | 0.0014 | mg/L | No |  | 0.015 | mg/L | MCL
TN | Stewart | 37050 | Cumberland Fossil Plant | Tennessee Valley Authority (TVA) | CUF-93-1 | 36.3861 | -87.6647 | Downgradient | 2011-10-04 | Manganese (Total) |  | 7.7 | mg/L | Yes | 25.6667 | 0.3 | mg/L | LHA
TN | Stewart | 37050 | Cumberland Fossil Plant | Tennessee Valley Authority (TVA) | CUF-93-1 | 36.3861 | -87.6647 | Downgradient | 2011-10-04 | Mercury (Total) | < | 0.0002 | mg/L | No |  | 0.002 | mg/L | MCL
TN | Stewart | 37050 | Cumberland Fossil Plant | Tennessee Valley Authority (TVA) | CUF-93-1 | 36.3861 | -87.6647 | Downgradient | 2011-10-04 | Molybdenum (Total) |  | 0.011 | mg/L | No |  | 0.04 | mg/L | LHA
TN | Stewart | 37050 | Cumberland Fossil Plant | Tennessee Valley Authority (TVA) | CUF-93-1 | 36.3861 | -87.6647 | Downgradient | 2011-10-04 | Nickel (Total) |  | 0.02 | mg/L | No |  | 0.1 | mg/L | LHA
TN | Stewart | 37050 | Cumberland Fossil Plant | Tennessee Valley Authority (TVA) | CUF-93-1 | 36.3861 | -87.6647 | Downgradient | 2011-10-04 | Nitrate (as N) | < | 0.1 | mg/L | No |  | 10 | mg/L | MCL
TN | Stewart | 37050 | Cumberland Fossil Plant | Tennessee Valley Authority (TVA) | CUF-93-1 | 36.3861 | -87.6647 | Downgradient | 2011-10-04 | Selenium (Total) |  | 0.0046 | mg/L | No |  | 0.05 | mg/L | MCL
TN | Stewart | 37050 | Cumberland Fossil Plant | Tennessee Valley Authority (TVA) | CUF-93-1 | 36.3861 | -87.6647 | Downgradient | 2011-10-04 | Silver (Total) | < | 0.001 | mg/L | No |  | 0.1 | mg/L | MCL
TN | Stewart | 37050 | Cumberland Fossil Plant | Tennessee Valley Authority (TVA) | CUF-93-1 | 36.3861 | -87.6647 | Downgradient | 2011-10-04 | Strontium (Total) |  | 1.4 | mg/L | No |  | 4 | mg/L | LHA
TN | Stewart | 37050 | Cumberland Fossil Plant | Tennessee Valley Authority (TVA) | CUF-93-1 | 36.3861 | -87.6647 | Downgradient | 2011-10-04 | Sulfate (Total) |  | 120 | mg/L | No |  | 500 | mg/L | DWA
TN | Stewart | 37050 | Cumberland Fossil Plant | Tennessee Valley Authority (TVA) | CUF-93-1 | 36.3861 | -87.6647 | Downgradient | 2011-10-04 | Thallium (Total) | < | 0.001 | mg/L | No |  | 0.002 | mg/L | MCL
TN | Stewart | 37050 | Cumberland Fossil Plant | Tennessee Valley Authority (TVA) | CUF-93-1 | 36.3861 | -87.6647 | Downgradient | 2011-10-04 | Total Dissolved Solids |  | 1600 | mg/L | No
TN | Stewart | 37050 | Cumberland Fossil Plant | Tennessee Valley Authority (TVA) | CUF-93-1 | 36.3861 | -87.6647 | Downgradient | 2011-10-04 | Vanadium (Total) |  | 0.0048 | mg/L | No
TN | Stewart | 37050 | Cumberland Fossil Plant | Tennessee Valley Authority (TVA) | CUF-93-1 | 36.3861 | -87.6647 | Downgradient | 2011-10-04 | Zinc (Total) |  | 0.014 | mg/L | No
TN | Stewart | 37050 | Cumberland Fossil Plant | Tennessee Valley Authority (TVA) | CUF-93-1 | 36.3861 | -87.6647 | Downgradient | 2012-01-10 | Aluminum (Total) |  | 0.24 | mg/L | No
TN | Stewart | 37050 | Cumberland Fossil Plant | Tennessee Valley Authority (TVA) | CUF-93-1 | 36.3861 | -87.6647 | Downgradient | 2012-01-10 | Antimony (Total) | < | 0.001 | mg/L | No |  | 0.006 | mg/L | MCL
TN | Stewart | 37050 | Cumberland Fossil Plant | Tennessee Valley Authority (TVA) | CUF-93-1 | 36.3861 | -87.6647 | Downgradient | 2012-01-10 | Arsenic (Total) |  | 0.003 | mg/L | No |  | 0.01 | mg/L | MCL
TN | Stewart | 37050 | Cumberland Fossil Plant | Tennessee Valley Authority (TVA) | CUF-93-1 | 36.3861 | -87.6647 | Downgradient | 2012-01-10 | Barium (Total) |  | 0.17 | mg/L | No |  | 2 | mg/L | MCL
TN | Stewart | 37050 | Cumberland Fossil Plant | Tennessee Valley Authority (TVA) | CUF-93-1 | 36.3861 | -87.6647 | Downgradient | 2012-01-10 | Beryllium (Total) | < | 0.002 | mg/L | No |  | 0.004 | mg/L | MCL
TN | Stewart | 37050 | Cumberland Fossil Plant | Tennessee Valley Authority (TVA) | CUF-93-1 | 36.3861 | -87.6647 | Downgradient | 2012-01-10 | Boron (Total) |  | 0.53 | mg/L | No |  | 3 | mg/L | CHA
TN | Stewart | 37050 | Cumberland Fossil Plant | Tennessee Valley Authority (TVA) | CUF-93-1 | 36.3861 | -87.6647 | Downgradient | 2012-01-10 | Cadmium (Total) |  | 0.00055 | mg/L | No |  | 0.005 | mg/L | MCL
TN | Stewart | 37050 | Cumberland Fossil Plant | Tennessee Valley Authority (TVA) | CUF-93-1 | 36.3861 | -87.6647 | Downgradient | 2012-01-10 | Chloride (Total) |  | 540 | mg/L | No
TN | Stewart | 37050 | Cumberland Fossil Plant | Tennessee Valley Authority (TVA) | CUF-93-1 | 36.3861 | -87.6647 | Downgradient | 2012-01-10 | Chromium (Total) |  | 0.011 | mg/L | No |  | 0.1 | mg/L | MCL
TN | Stewart | 37050 | Cumberland Fossil Plant | Tennessee Valley Authority (TVA) | CUF-93-1 | 36.3861 | -87.6647 | Downgradient | 2012-01-10 | Cobalt (Total) |  | 0.002 | mg/L | No |  | 0.0047 | mg/L | RSL
TN | Stewart | 37050 | Cumberland Fossil Plant | Tennessee Valley Authority (TVA) | CUF-93-1 | 36.3861 | -87.6647 | Downgradient | 2012-01-10 | Copper (Total) |  | 0.005 | mg/L | No |  | 1.3 | mg/L | MCL
TN | Stewart | 37050 | Cumberland Fossil Plant | Tennessee Valley Authority (TVA) | CUF-93-1 | 36.3861 | -87.6647 | Downgradient | 2012-01-10 | Fluoride (Total) | < | 0.1 | mg/L | No |  | 4 | mg/L | MCL
TN | Stewart | 37050 | Cumberland Fossil Plant | Tennessee Valley Authority (TVA) | CUF-93-1 | 36.3861 | -87.6647 | Downgradient | 2012-01-10 | Lead (Total) | < | 0.001 | mg/L | No |  | 0.015 | mg/L | MCL
TN | Stewart | 37050 | Cumberland Fossil Plant | Tennessee Valley Authority (TVA) | CUF-93-1 | 36.3861 | -87.6647 | Downgradient | 2012-01-10 | Manganese (Total) |  | 1 | mg/L | Yes | 3.3333 | 0.3 | mg/L | LHA
TN | Stewart | 37050 | Cumberland Fossil Plant | Tennessee Valley Authority (TVA) | CUF-93-1 | 36.3861 | -87.6647 | Downgradient | 2012-01-10 | Mercury (Total) | < | 0.0002 | mg/L | No |  | 0.002 | mg/L | MCL
TN | Stewart | 37050 | Cumberland Fossil Plant | Tennessee Valley Authority (TVA) | CUF-93-1 | 36.3861 | -87.6647 | Downgradient | 2012-01-10 | Molybdenum (Total) |  | 0.021 | mg/L | No |  | 0.04 | mg/L | LHA
TN | Stewart | 37050 | Cumberland Fossil Plant | Tennessee Valley Authority (TVA) | CUF-93-1 | 36.3861 | -87.6647 | Downgradient | 2012-01-10 | Nickel (Total) |  | 0.022 | mg/L | No |  | 0.1 | mg/L | LHA
TN | Stewart | 37050 | Cumberland Fossil Plant | Tennessee Valley Authority (TVA) | CUF-93-1 | 36.3861 | -87.6647 | Downgradient | 2012-01-10 | Nitrate (as N) | < | 0.1 | mg/L | No |  | 10 | mg/L | MCL
TN | Stewart | 37050 | Cumberland Fossil Plant | Tennessee Valley Authority (TVA) | CUF-93-1 | 36.3861 | -87.6647 | Downgradient | 2012-01-10 | Selenium (Total) | < | 0.001 | mg/L | No |  | 0.05 | mg/L | MCL
TN | Stewart | 37050 | Cumberland Fossil Plant | Tennessee Valley Authority (TVA) | CUF-93-1 | 36.3861 | -87.6647 | Downgradient | 2012-01-10 | Silver (Total) | < | 0.001 | mg/L | No |  | 0.1 | mg/L | MCL
TN | Stewart | 37050 | Cumberland Fossil Plant | Tennessee Valley Authority (TVA) | CUF-93-1 | 36.3861 | -87.6647 | Downgradient | 2012-01-10 | Strontium (Total) |  | 3 | mg/L | No |  | 4 | mg/L | LHA
TN | Stewart | 37050 | Cumberland Fossil Plant | Tennessee Valley Authority (TVA) | CUF-93-1 | 36.3861 | -87.6647 | Downgradient | 2012-01-10 | Sulfate (Total) |  | 170 | mg/L | No |  | 500 | mg/L | DWA
TN | Stewart | 37050 | Cumberland Fossil Plant | Tennessee Valley Authority (TVA) | CUF-93-1 | 36.3861 | -87.6647 | Downgradient | 2012-01-10 | Thallium (Total) | < | 0.001 | mg/L | No |  | 0.002 | mg/L | MCL
TN | Stewart | 37050 | Cumberland Fossil Plant | Tennessee Valley Authority (TVA) | CUF-93-1 | 36.3861 | -87.6647 | Downgradient | 2012-01-10 | Total Dissolved Solids |  | 1200 | mg/L | No
TN | Stewart | 37050 | Cumberland Fossil Plant | Tennessee Valley Authority (TVA) | CUF-93-1 | 36.3861 | -87.6647 | Downgradient | 2012-01-10 | Vanadium (Total) |  | 0.0078 | mg/L | No
TN | Stewart | 37050 | Cumberland Fossil Plant | Tennessee Valley Authority (TVA) | CUF-93-1 | 36.3861 | -87.6647 | Downgradient | 2012-01-10 | Zinc (Total) | < | 0.01 | mg/L | No
TN | Stewart | 37050 | Cumberland Fossil Plant | Tennessee Valley Authority (TVA) | CUF-93-1 | 36.3861 | -87.6647 | Downgradient | 2012-04-18 | Antimony (Total) | < | 0.001 | mg/L | No |  | 0.006 | mg/L | MCL
TN | Stewart | 37050 | Cumberland Fossil Plant | Tennessee Valley Authority (TVA) | CUF-93-1 | 36.3861 | -87.6647 | Downgradient | 2012-04-18 | Arsenic (Total) |  | 0.0028 | mg/L | No |  | 0.01 | mg/L | MCL
TN | Stewart | 37050 | Cumberland Fossil Plant | Tennessee Valley Authority (TVA) | CUF-93-1 | 36.3861 | -87.6647 | Downgradient | 2012-04-18 | Barium (Total) |  | 0.23 | mg/L | No |  | 2 | mg/L | MCL
TN | Stewart | 37050 | Cumberland Fossil Plant | Tennessee Valley Authority (TVA) | CUF-93-1 | 36.3861 | -87.6647 | Downgradient | 2012-04-18 | Beryllium (Total) | < | 0.002 | mg/L | No |  | 0.004 | mg/L | MCL
TN | Stewart | 37050 | Cumberland Fossil Plant | Tennessee Valley Authority (TVA) | CUF-93-1 | 36.3861 | -87.6647 | Downgradient | 2012-04-18 | Cadmium (Total) |  | 0.00065 | mg/L | No |  | 0.005 | mg/L | MCL
TN | Stewart | 37050 | Cumberland Fossil Plant | Tennessee Valley Authority (TVA) | CUF-93-1 | 36.3861 | -87.6647 | Downgradient | 2012-04-18 | Chromium (Total) |  | 0.0063 | mg/L | No |  | 0.1 | mg/L | MCL
TN | Stewart | 37050 | Cumberland Fossil Plant | Tennessee Valley Authority (TVA) | CUF-93-1 | 36.3861 | -87.6647 | Downgradient | 2012-04-18 | Cobalt (Total) |  | 0.001 | mg/L | No |  | 0.0047 | mg/L | RSL
TN | Stewart | 37050 | Cumberland Fossil Plant | Tennessee Valley Authority (TVA) | CUF-93-1 | 36.3861 | -87.6647 | Downgradient | 2012-04-18 | Copper (Total) |  | 0.0048 | mg/L | No |  | 1.3 | mg/L | MCL
TN | Stewart | 37050 | Cumberland Fossil Plant | Tennessee Valley Authority (TVA) | CUF-93-1 | 36.3861 | -87.6647 | Downgradient | 2012-04-18 | Fluoride (Total) |  | 0.12 | mg/L | No |  | 4 | mg/L | MCL
TN | Stewart | 37050 | Cumberland Fossil Plant | Tennessee Valley Authority (TVA) | CUF-93-1 | 36.3861 | -87.6647 | Downgradient | 2012-04-18 | Lead (Total) | < | 0.001 | mg/L | No |  | 0.015 | mg/L | MCL
TN | Stewart | 37050 | Cumberland Fossil Plant | Tennessee Valley Authority (TVA) | CUF-93-1 | 36.3861 | -87.6647 | Downgradient | 2012-04-18 | Mercury (Total) | < | 0.0002 | mg/L | No |  | 0.002 | mg/L | MCL
TN | Stewart | 37050 | Cumberland Fossil Plant | Tennessee Valley Authority (TVA) | CUF-93-1 | 36.3861 | -87.6647 | Downgradient | 2012-04-18 | Nickel (Total) |  | 0.011 | mg/L | No |  | 0.1 | mg/L | LHA
TN | Stewart | 37050 | Cumberland Fossil Plant | Tennessee Valley Authority (TVA) | CUF-93-1 | 36.3861 | -87.6647 | Downgradient | 2012-04-18 | Selenium (Total) |  | 0.001 | mg/L | No |  | 0.05 | mg/L | MCL
TN | Stewart | 37050 | Cumberland Fossil Plant | Tennessee Valley Authority (TVA) | CUF-93-1 | 36.3861 | -87.6647 | Downgradient | 2012-04-18 | Silver (Total) | < | 0.001 | mg/L | No |  | 0.1 | mg/L | MCL
TN | Stewart | 37050 | Cumberland Fossil Plant | Tennessee Valley Authority (TVA) | CUF-93-1 | 36.3861 | -87.6647 | Downgradient | 2012-04-18 | Thallium (Total) | < | 0.001 | mg/L | No |  | 0.002 | mg/L | MCL
TN | Stewart | 37050 | Cumberland Fossil Plant | Tennessee Valley Authority (TVA) | CUF-93-1 | 36.3861 | -87.6647 | Downgradient | 2012-04-18 | Vanadium (Total) | < | 0.002 | mg/L | No
TN | Stewart | 37050 | Cumberland Fossil Plant | Tennessee Valley Authority (TVA) | CUF-93-1 | 36.3861 | -87.6647 | Downgradient | 2012-04-18 | Zinc (Total) |  | 0.012 | mg/L | No
TN | Stewart | 37050 | Cumberland Fossil Plant | Tennessee Valley Authority (TVA) | CUF-93-1 | 36.3861 | -87.6647 | Downgradient | 2012-07-19 | Antimony (Total) | < | 0.001 | mg/L | No |  | 0.006 | mg/L | MCL
TN | Stewart | 37050 | Cumberland Fossil Plant | Tennessee Valley Authority (TVA) | CUF-93-1 | 36.3861 | -87.6647 | Downgradient | 2012-07-19 | Arsenic (Total) |  | 0.0018 | mg/L | No |  | 0.01 | mg/L | MCL
TN | Stewart | 37050 | Cumberland Fossil Plant | Tennessee Valley Authority (TVA) | CUF-93-1 | 36.3861 | -87.6647 | Downgradient | 2012-07-19 | Barium (Total) |  | 0.24 | mg/L | No |  | 2 | mg/L | MCL
TN | Stewart | 37050 | Cumberland Fossil Plant | Tennessee Valley Authority (TVA) | CUF-93-1 | 36.3861 | -87.6647 | Downgradient | 2012-07-19 | Beryllium (Total) | < | 0.002 | mg/L | No |  | 0.004 | mg/L | MCL
TN | Stewart | 37050 | Cumberland Fossil Plant | Tennessee Valley Authority (TVA) | CUF-93-1 | 36.3861 | -87.6647 | Downgradient | 2012-07-19 | Cadmium (Total) |  | 0.002 | mg/L | No |  | 0.005 | mg/L | MCL
TN | Stewart | 37050 | Cumberland Fossil Plant | Tennessee Valley Authority (TVA) | CUF-93-1 | 36.3861 | -87.6647 | Downgradient | 2012-07-19 | Chromium (Total) |  | 0.0051 | mg/L | No |  | 0.1 | mg/L | MCL
TN | Stewart | 37050 | Cumberland Fossil Plant | Tennessee Valley Authority (TVA) | CUF-93-1 | 36.3861 | -87.6647 | Downgradient | 2012-07-19 | Cobalt (Total) |  | 0.0028 | mg/L | No |  | 0.0047 | mg/L | RSL
TN | Stewart | 37050 | Cumberland Fossil Plant | Tennessee Valley Authority (TVA) | CUF-93-1 | 36.3861 | -87.6647 | Downgradient | 2012-07-19 | Copper (Total) |  | 0.008 | mg/L | No |  | 1.3 | mg/L | MCL
TN | Stewart | 37050 | Cumberland Fossil Plant | Tennessee Valley Authority (TVA) | CUF-93-1 | 36.3861 | -87.6647 | Downgradient | 2012-07-19 | Fluoride (Total) |  | 0.19 | mg/L | No |  | 4 | mg/L | MCL
TN | Stewart | 37050 | Cumberland Fossil Plant | Tennessee Valley Authority (TVA) | CUF-93-1 | 36.3861 | -87.6647 | Downgradient | 2012-07-19 | Lead (Total) | < | 0.001 | mg/L | No |  | 0.015 | mg/L | MCL
TN | Stewart | 37050 | Cumberland Fossil Plant | Tennessee Valley Authority (TVA) | CUF-93-1 | 36.3861 | -87.6647 | Downgradient | 2012-07-19 | Mercury (Total) | < | 0.0002 | mg/L | No |  | 0.002 | mg/L | MCL
TN | Stewart | 37050 | Cumberland Fossil Plant | Tennessee Valley Authority (TVA) | CUF-93-1 | 36.3861 | -87.6647 | Downgradient | 2012-07-19 | Nickel (Total) |  | 0.017 | mg/L | No |  | 0.1 | mg/L | LHA
TN | Stewart | 37050 | Cumberland Fossil Plant | Tennessee Valley Authority (TVA) | CUF-93-1 | 36.3861 | -87.6647 | Downgradient | 2012-07-19 | Selenium (Total) | < | 0.001 | mg/L | No |  | 0.05 | mg/L | MCL
TN | Stewart | 37050 | Cumberland Fossil Plant | Tennessee Valley Authority (TVA) | CUF-93-1 | 36.3861 | -87.6647 | Downgradient | 2012-07-19 | Silver (Total) | < | 0.001 | mg/L | No |  | 0.1 | mg/L | MCL
TN | Stewart | 37050 | Cumberland Fossil Plant | Tennessee Valley Authority (TVA) | CUF-93-1 | 36.3861 | -87.6647 | Downgradient | 2012-07-19 | Thallium (Total) | < | 0.001 | mg/L | No |  | 0.002 | mg/L | MCL
TN | Stewart | 37050 | Cumberland Fossil Plant | Tennessee Valley Authority (TVA) | CUF-93-1 | 36.3861 | -87.6647 | Downgradient | 2012-07-19 | Vanadium (Total) |  | 0.0022 | mg/L | No
TN | Stewart | 37050 | Cumberland Fossil Plant | Tennessee Valley Authority (TVA) | CUF-93-1 | 36.3861 | -87.6647 | Downgradient | 2012-07-19 | Zinc (Total) |  | 0.017 | mg/L | No
TN | Stewart | 37050 | Cumberland Fossil Plant | Tennessee Valley Authority (TVA) | CUF-93-1 | 36.3861 | -87.6647 | Downgradient | 2012-10-17 | Aluminum (Total) |  | 0.4 | mg/L | No
TN | Stewart | 37050 | Cumberland Fossil Plant | Tennessee Valley Authority (TVA) | CUF-93-1 | 36.3861 | -87.6647 | Downgradient | 2012-10-17 | Antimony (Total) | < | 0.001 | mg/L | No |  | 0.006 | mg/L | MCL
TN | Stewart | 37050 | Cumberland Fossil Plant | Tennessee Valley Authority (TVA) | CUF-93-1 | 36.3861 | -87.6647 | Downgradient | 2012-10-17 | Arsenic (Total) |  | 0.011 | mg/L | Yes | 1.1 | 0.01 | mg/L | MCL
TN | Stewart | 37050 | Cumberland Fossil Plant | Tennessee Valley Authority (TVA) | CUF-93-1 | 36.3861 | -87.6647 | Downgradient | 2012-10-17 | Barium (Total) |  | 0.3 | mg/L | No |  | 2 | mg/L | MCL
TN | Stewart | 37050 | Cumberland Fossil Plant | Tennessee Valley Authority (TVA) | CUF-93-1 | 36.3861 | -87.6647 | Downgradient | 2012-10-17 | Beryllium (Total) | < | 0.002 | mg/L | No |  | 0.004 | mg/L | MCL
TN | Stewart | 37050 | Cumberland Fossil Plant | Tennessee Valley Authority (TVA) | CUF-93-1 | 36.3861 | -87.6647 | Downgradient | 2012-10-17 | Boron (Total) |  | 0.56 | mg/L | No |  | 3 | mg/L | CHA
TN | Stewart | 37050 | Cumberland Fossil Plant | Tennessee Valley Authority (TVA) | CUF-93-1 | 36.3861 | -87.6647 | Downgradient | 2012-10-17 | Cadmium (Total) | < | 0.0005 | mg/L | No |  | 0.005 | mg/L | MCL
TN | Stewart | 37050 | Cumberland Fossil Plant | Tennessee Valley Authority (TVA) | CUF-93-1 | 36.3861 | -87.6647 | Downgradient | 2012-10-17 | Chloride (Total) |  | 510 | mg/L | No
TN | Stewart | 37050 | Cumberland Fossil Plant | Tennessee Valley Authority (TVA) | CUF-93-1 | 36.3861 | -87.6647 | Downgradient | 2012-10-17 | Chromium (Total) | < | 0.002 | mg/L | No |  | 0.1 | mg/L | MCL
TN | Stewart | 37050 | Cumberland Fossil Plant | Tennessee Valley Authority (TVA) | CUF-93-1 | 36.3861 | -87.6647 | Downgradient | 2012-10-17 | Cobalt (Total) |  | 0.01 | mg/L | Yes | 2.1277 | 0.0047 | mg/L | RSL
TN | Stewart | 37050 | Cumberland Fossil Plant | Tennessee Valley Authority (TVA) | CUF-93-1 | 36.3861 | -87.6647 | Downgradient | 2012-10-17 | Copper (Total) |  | 0.003 | mg/L | No |  | 1.3 | mg/L | MCL
TN | Stewart | 37050 | Cumberland Fossil Plant | Tennessee Valley Authority (TVA) | CUF-93-1 | 36.3861 | -87.6647 | Downgradient | 2012-10-17 | Fluoride (Total) | < | 0.1 | mg/L | No |  | 4 | mg/L | MCL
TN | Stewart | 37050 | Cumberland Fossil Plant | Tennessee Valley Authority (TVA) | CUF-93-1 | 36.3861 | -87.6647 | Downgradient | 2012-10-17 | Lead (Total) | < | 0.001 | mg/L | No |  | 0.015 | mg/L | MCL
TN | Stewart | 37050 | Cumberland Fossil Plant | Tennessee Valley Authority (TVA) | CUF-93-1 | 36.3861 | -87.6647 | Downgradient | 2012-10-17 | Manganese (Total) |  | 11 | mg/L | Yes | 36.6667 | 0.3 | mg/L | LHA
TN | Stewart | 37050 | Cumberland Fossil Plant | Tennessee Valley Authority (TVA) | CUF-93-1 | 36.3861 | -87.6647 | Downgradient | 2012-10-17 | Mercury (Total) | < | 0.0002 | mg/L | No |  | 0.002 | mg/L | MCL
TN | Stewart | 37050 | Cumberland Fossil Plant | Tennessee Valley Authority (TVA) | CUF-93-1 | 36.3861 | -87.6647 | Downgradient | 2012-10-17 | Molybdenum (Total) |  | 0.0078 | mg/L | No |  | 0.04 | mg/L | LHA
TN | Stewart | 37050 | Cumberland Fossil Plant | Tennessee Valley Authority (TVA) | CUF-93-1 | 36.3861 | -87.6647 | Downgradient | 2012-10-17 | Nickel (Total) |  | 0.012 | mg/L | No |  | 0.1 | mg/L | LHA
TN | Stewart | 37050 | Cumberland Fossil Plant | Tennessee Valley Authority (TVA) | CUF-93-1 | 36.3861 | -87.6647 | Downgradient | 2012-10-17 | Nitrate (as N) | < | 0.1 | mg/L | No |  | 10 | mg/L | MCL
TN | Stewart | 37050 | Cumberland Fossil Plant | Tennessee Valley Authority (TVA) | CUF-93-1 | 36.3861 | -87.6647 | Downgradient | 2012-10-17 | Selenium (Total) | < | 0.001 | mg/L | No |  | 0.05 | mg/L | MCL
TN | Stewart | 37050 | Cumberland Fossil Plant | Tennessee Valley Authority (TVA) | CUF-93-1 | 36.3861 | -87.6647 | Downgradient | 2012-10-17 | Silver (Total) | < | 0.001 | mg/L | No |  | 0.1 | mg/L | MCL
TN | Stewart | 37050 | Cumberland Fossil Plant | Tennessee Valley Authority (TVA) | CUF-93-1 | 36.3861 | -87.6647 | Downgradient | 2012-10-17 | Strontium (Total) |  | 1.2 | mg/L | No |  | 4 | mg/L | LHA
TN | Stewart | 37050 | Cumberland Fossil Plant | Tennessee Valley Authority (TVA) | CUF-93-1 | 36.3861 | -87.6647 | Downgradient | 2012-10-17 | Sulfate (Total) |  | 250 | mg/L | No |  | 500 | mg/L | DWA
TN | Stewart | 37050 | Cumberland Fossil Plant | Tennessee Valley Authority (TVA) | CUF-93-1 | 36.3861 | -87.6647 | Downgradient | 2012-10-17 | Thallium (Total) | < | 0.001 | mg/L | No |  | 0.002 | mg/L | MCL
TN | Stewart | 37050 | Cumberland Fossil Plant | Tennessee Valley Authority (TVA) | CUF-93-1 | 36.3861 | -87.6647 | Downgradient | 2012-10-17 | Total Dissolved Solids |  | 2000 | mg/L | No
TN | Stewart | 37050 | Cumberland Fossil Plant | Tennessee Valley Authority (TVA) | CUF-93-1 | 36.3861 | -87.6647 | Downgradient | 2012-10-17 | Vanadium (Total) | < | 0.002 | mg/L | No
TN | Stewart | 37050 | Cumberland Fossil Plant | Tennessee Valley Authority (TVA) | CUF-93-1 | 36.3861 | -87.6647 | Downgradient | 2012-10-17 | Zinc (Total) | < | 0.01 | mg/L | No
TN | Stewart | 37050 | Cumberland Fossil Plant | Tennessee Valley Authority (TVA) | CUF-93-1 | 36.3861 | -87.6647 | Downgradient | 2013-01-15 | Antimony (Total) | < | 0.001 | mg/L | No |  | 0.006 | mg/L | MCL
TN | Stewart | 37050 | Cumberland Fossil Plant | Tennessee Valley Authority (TVA) | CUF-93-1 | 36.3861 | -87.6647 | Downgradient | 2013-01-15 | Arsenic (Total) |  | 0.0184 | mg/L | Yes | 1.84 | 0.01 | mg/L | MCL
TN | Stewart | 37050 | Cumberland Fossil Plant | Tennessee Valley Authority (TVA) | CUF-93-1 | 36.3861 | -87.6647 | Downgradient | 2013-01-15 | Barium (Total) |  | 0.21 | mg/L | No |  | 2 | mg/L | MCL
TN | Stewart | 37050 | Cumberland Fossil Plant | Tennessee Valley Authority (TVA) | CUF-93-1 | 36.3861 | -87.6647 | Downgradient | 2013-01-15 | Beryllium (Total) | < | 0.002 | mg/L | No |  | 0.004 | mg/L | MCL
TN | Stewart | 37050 | Cumberland Fossil Plant | Tennessee Valley Authority (TVA) | CUF-93-1 | 36.3861 | -87.6647 | Downgradient | 2013-01-15 | Cadmium (Total) |  | 0.00053 | mg/L | No |  | 0.005 | mg/L | MCL
TN | Stewart | 37050 | Cumberland Fossil Plant | Tennessee Valley Authority (TVA) | CUF-93-1 | 36.3861 | -87.6647 | Downgradient | 2013-01-15 | Chromium (Total) | < | 0.002 | mg/L | No |  | 0.1 | mg/L | MCL
TN | Stewart | 37050 | Cumberland Fossil Plant | Tennessee Valley Authority (TVA) | CUF-93-1 | 36.3861 | -87.6647 | Downgradient | 2013-01-15 | Cobalt (Total) |  | 0.0089 | mg/L | Yes | 1.8936 | 0.0047 | mg/L | RSL
TN | Stewart | 37050 | Cumberland Fossil Plant | Tennessee Valley Authority (TVA) | CUF-93-1 | 36.3861 | -87.6647 | Downgradient | 2013-01-15 | Copper (Total) |  | 0.0027 | mg/L | No |  | 1.3 | mg/L | MCL
TN | Stewart | 37050 | Cumberland Fossil Plant | Tennessee Valley Authority (TVA) | CUF-93-1 | 36.3861 | -87.6647 | Downgradient | 2013-01-15 | Fluoride (Total) | < | 0.1 | mg/L | No |  | 4 | mg/L | MCL
TN | Stewart | 37050 | Cumberland Fossil Plant | Tennessee Valley Authority (TVA) | CUF-93-1 | 36.3861 | -87.6647 | Downgradient | 2013-01-15 | Lead (Total) | < | 0.001 | mg/L | No |  | 0.015 | mg/L | MCL
TN | Stewart | 37050 | Cumberland Fossil Plant | Tennessee Valley Authority (TVA) | CUF-93-1 | 36.3861 | -87.6647 | Downgradient | 2013-01-15 | Mercury (Total) | < | 0.0002 | mg/L | No |  | 0.002 | mg/L | MCL
TN | Stewart | 37050 | Cumberland Fossil Plant | Tennessee Valley Authority (TVA) | CUF-93-1 | 36.3861 | -87.6647 | Downgradient | 2013-01-15 | Nickel (Total) |  | 0.021 | mg/L | No |  | 0.1 | mg/L | LHA
TN | Stewart | 37050 | Cumberland Fossil Plant | Tennessee Valley Authority (TVA) | CUF-93-1 | 36.3861 | -87.6647 | Downgradient | 2013-01-15 | Selenium (Total) | < | 0.001 | mg/L | No |  | 0.05 | mg/L | MCL
TN | Stewart | 37050 | Cumberland Fossil Plant | Tennessee Valley Authority (TVA) | CUF-93-1 | 36.3861 | -87.6647 | Downgradient | 2013-01-15 | Silver (Total) | < | 0.001 | mg/L | No |  | 0.1 | mg/L | MCL
TN | Stewart | 37050 | Cumberland Fossil Plant | Tennessee Valley Authority (TVA) | CUF-93-1 | 36.3861 | -87.6647 | Downgradient | 2013-01-15 | Thallium (Total) | < | 0.001 | mg/L | No |  | 0.002 | mg/L | MCL
TN | Stewart | 37050 | Cumberland Fossil Plant | Tennessee Valley Authority (TVA) | CUF-93-1 | 36.3861 | -87.6647 | Downgradient | 2013-01-15 | Vanadium (Total) |  | 0.0044 | mg/L | No
TN | Stewart | 37050 | Cumberland Fossil Plant | Tennessee Valley Authority (TVA) | CUF-93-1 | 36.3861 | -87.6647 | Downgradient | 2013-01-15 | Zinc (Total) |  | 0.012 | mg/L | No
TN | Stewart | 37050 | Cumberland Fossil Plant | Tennessee Valley Authority (TVA) | CUF-93-1 | 36.3861 | -87.6647 | Downgradient | 2013-04-03 | Aluminum (Total) |  | 0.56 | mg/L | No
TN | Stewart | 37050 | Cumberland Fossil Plant | Tennessee Valley Authority (TVA) | CUF-93-1 | 36.3861 | -87.6647 | Downgradient | 2013-04-03 | Antimony (Total) | < | 0.001 | mg/L | No |  | 0.006 | mg/L | MCL
TN | Stewart | 37050 | Cumberland Fossil Plant | Tennessee Valley Authority (TVA) | CUF-93-1 | 36.3861 | -87.6647 | Downgradient | 2013-04-03 | Arsenic (Total) |  | 0.0075 | mg/L | No |  | 0.01 | mg/L | MCL
TN | Stewart | 37050 | Cumberland Fossil Plant | Tennessee Valley Authority (TVA) | CUF-93-1 | 36.3861 | -87.6647 | Downgradient | 2013-04-03 | Barium (Total) |  | 0.25 | mg/L | No |  | 2 | mg/L | MCL
TN | Stewart | 37050 | Cumberland Fossil Plant | Tennessee Valley Authority (TVA) | CUF-93-1 | 36.3861 | -87.6647 | Downgradient | 2013-04-03 | Beryllium (Total) | < | 0.002 | mg/L | No |  | 0.004 | mg/L | MCL
TN | Stewart | 37050 | Cumberland Fossil Plant | Tennessee Valley Authority (TVA) | CUF-93-1 | 36.3861 | -87.6647 | Downgradient | 2013-04-03 | Boron (Total) |  | 0.48 | mg/L | No |  | 3 | mg/L | CHA
TN | Stewart | 37050 | Cumberland Fossil Plant | Tennessee Valley Authority (TVA) | CUF-93-1 | 36.3861 | -87.6647 | Downgradient | 2013-04-03 | Cadmium (Total) |  | 0.00052 | mg/L | No |  | 0.005 | mg/L | MCL
TN | Stewart | 37050 | Cumberland Fossil Plant | Tennessee Valley Authority (TVA) | CUF-93-1 | 36.3861 | -87.6647 | Downgradient | 2013-04-03 | Chloride (Total) |  | 490 | mg/L | No
TN | Stewart | 37050 | Cumberland Fossil Plant | Tennessee Valley Authority (TVA) | CUF-93-1 | 36.3861 | -87.6647 | Downgradient | 2013-04-03 | Chromium (Total) |  | 0.0046 | mg/L | No |  | 0.1 | mg/L | MCL
TN | Stewart | 37050 | Cumberland Fossil Plant | Tennessee Valley Authority (TVA) | CUF-93-1 | 36.3861 | -87.6647 | Downgradient | 2013-04-03 | Cobalt (Total) |  | 0.0036 | mg/L | No |  | 0.0047 | mg/L | RSL
TN | Stewart | 37050 | Cumberland Fossil Plant | Tennessee Valley Authority (TVA) | CUF-93-1 | 36.3861 | -87.6647 | Downgradient | 2013-04-03 | Copper (Total) |  | 0.0039 | mg/L | No |  | 1.3 | mg/L | MCL
TN | Stewart | 37050 | Cumberland Fossil Plant | Tennessee Valley Authority (TVA) | CUF-93-1 | 36.3861 | -87.6647 | Downgradient | 2013-04-03 | Fluoride (Total) | < | 0.1 | mg/L | No |  | 4 | mg/L | MCL
TN | Stewart | 37050 | Cumberland Fossil Plant | Tennessee Valley Authority (TVA) | CUF-93-1 | 36.3861 | -87.6647 | Downgradient | 2013-04-03 | Lead (Total) | < | 0.001 | mg/L | No |  | 0.015 | mg/L | MCL
TN | Stewart | 37050 | Cumberland Fossil Plant | Tennessee Valley Authority (TVA) | CUF-93-1 | 36.3861 | -87.6647 | Downgradient | 2013-04-03 | Manganese (Total) |  | 3.5 | mg/L | Yes | 11.6667 | 0.3 | mg/L | LHA
TN | Stewart | 37050 | Cumberland Fossil Plant | Tennessee Valley Authority (TVA) | CUF-93-1 | 36.3861 | -87.6647 | Downgradient | 2013-04-03 | Mercury (Total) | < | 0.0002 | mg/L | No |  | 0.002 | mg/L | MCL
TN | Stewart | 37050 | Cumberland Fossil Plant | Tennessee Valley Authority (TVA) | CUF-93-1 | 36.3861 | -87.6647 | Downgradient | 2013-04-03 | Molybdenum (Total) |  | 0.0087 | mg/L | No |  | 0.04 | mg/L | LHA
TN | Stewart | 37050 | Cumberland Fossil Plant | Tennessee Valley Authority (TVA) | CUF-93-1 | 36.3861 | -87.6647 | Downgradient | 2013-04-03 | Nickel (Total) |  | 0.011 | mg/L | No |  | 0.1 | mg/L | LHA
TN | Stewart | 37050 | Cumberland Fossil Plant | Tennessee Valley Authority (TVA) | CUF-93-1 | 36.3861 | -87.6647 | Downgradient | 2013-04-03 | Nitrate (as N) | < | 0.1 | mg/L | No |  | 10 | mg/L | MCL
TN | Stewart | 37050 | Cumberland Fossil Plant | Tennessee Valley Authority (TVA) | CUF-93-1 | 36.3861 | -87.6647 | Downgradient | 2013-04-03 | Selenium (Total) | < | 0.005 | mg/L | No |  | 0.05 | mg/L | MCL
TN | Stewart | 37050 | Cumberland Fossil Plant | Tennessee Valley Authority (TVA) | CUF-93-1 | 36.3861 | -87.6647 | Downgradient | 2013-04-03 | Silver (Total) | < | 0.001 | mg/L | No |  | 0.1 | mg/L | MCL
TN | Stewart | 37050 | Cumberland Fossil Plant | Tennessee Valley Authority (TVA) | CUF-93-1 | 36.3861 | -87.6647 | Downgradient | 2013-04-03 | Strontium (Total) |  | 1.9 | mg/L | No |  | 4 | mg/L | LHA
TN | Stewart | 37050 | Cumberland Fossil Plant | Tennessee Valley Authority (TVA) | CUF-93-1 | 36.3861 | -87.6647 | Downgradient | 2013-04-03 | Sulfate (Total) |  | 220 | mg/L | No |  | 500 | mg/L | DWA
TN | Stewart | 37050 | Cumberland Fossil Plant | Tennessee Valley Authority (TVA) | CUF-93-1 | 36.3861 | -87.6647 | Downgradient | 2013-04-03 | Thallium (Total) | < | 0.001 | mg/L | No |  | 0.002 | mg/L | MCL
TN | Stewart | 37050 | Cumberland Fossil Plant | Tennessee Valley Authority (TVA) | CUF-93-1 | 36.3861 | -87.6647 | Downgradient | 2013-04-03 | Total Dissolved Solids |  | 1200 | mg/L | No
TN | Stewart | 37050 | Cumberland Fossil Plant | Tennessee Valley Authority (TVA) | CUF-93-1 | 36.3861 | -87.6647 | Downgradient | 2013-04-03 | Vanadium (Total) |  | 0.0028 | mg/L | No
TN | Stewart | 37050 | Cumberland Fossil Plant | Tennessee Valley Authority (TVA) | CUF-93-1 | 36.3861 | -87.6647 | Downgradient | 2013-04-03 | Zinc (Total) | < | 0.01 | mg/L | No
TN | Stewart | 37050 | Cumberland Fossil Plant | Tennessee Valley Authority (TVA) | CUF-93-2 | 36.3831 | -87.6617 | Downgradient | 2010-01-14 | Aluminum (Total) | < | 0.1 | mg/L | No
TN | Stewart | 37050 | Cumberland Fossil Plant | Tennessee Valley Authority (TVA) | CUF-93-2 | 36.3831 | -87.6617 | Downgradient | 2010-01-14 | Antimony (Total) |  | 0.0021 | mg/L | No |  | 0.006 | mg/L | MCL
TN | Stewart | 37050 | Cumberland Fossil Plant | Tennessee Valley Authority (TVA) | CUF-93-2 | 36.3831 | -87.6617 | Downgradient | 2010-01-14 | Arsenic (Total) |  | 0.0145 | mg/L | Yes | 1.45 | 0.01 | mg/L | MCL
TN | Stewart | 37050 | Cumberland Fossil Plant | Tennessee Valley Authority (TVA) | CUF-93-2 | 36.3831 | -87.6617 | Downgradient | 2010-01-14 | Barium (Total) |  | 0.039 | mg/L | No |  | 2 | mg/L | MCL
TN | Stewart | 37050 | Cumberland Fossil Plant | Tennessee Valley Authority (TVA) | CUF-93-2 | 36.3831 | -87.6617 | Downgradient | 2010-01-14 | Beryllium (Total) | < | 0.002 | mg/L | No |  | 0.004 | mg/L | MCL
TN | Stewart | 37050 | Cumberland Fossil Plant | Tennessee Valley Authority (TVA) | CUF-93-2 | 36.3831 | -87.6617 | Downgradient | 2010-01-14 | Boron (Total) |  | 36.5 | mg/L | Yes | 12.1667 | 3 | mg/L | CHA
TN | Stewart | 37050 | Cumberland Fossil Plant | Tennessee Valley Authority (TVA) | CUF-93-2 | 36.3831 | -87.6617 | Downgradient | 2010-01-14 | Cadmium (Total) |  | 0.00059 | mg/L | No |  | 0.005 | mg/L | MCL
TN | Stewart | 37050 | Cumberland Fossil Plant | Tennessee Valley Authority (TVA) | CUF-93-2 | 36.3831 | -87.6617 | Downgradient | 2010-01-14 | Chloride (Total) |  | 1400 | mg/L | No
TN | Stewart | 37050 | Cumberland Fossil Plant | Tennessee Valley Authority (TVA) | CUF-93-2 | 36.3831 | -87.6617 | Downgradient | 2010-01-14 | Chromium (Total) | < | 0.002 | mg/L | No |  | 0.1 | mg/L | MCL
TN | Stewart | 37050 | Cumberland Fossil Plant | Tennessee Valley Authority (TVA) | CUF-93-2 | 36.3831 | -87.6617 | Downgradient | 2010-01-14 | Cobalt (Total) |  | 0.00585 | mg/L | Yes | 1.2447 | 0.0047 | mg/L | RSL
TN | Stewart | 37050 | Cumberland Fossil Plant | Tennessee Valley Authority (TVA) | CUF-93-2 | 36.3831 | -87.6617 | Downgradient | 2010-01-14 | Copper (Total) |  | 0.0098 | mg/L | No |  | 1.3 | mg/L | MCL
TN | Stewart | 37050 | Cumberland Fossil Plant | Tennessee Valley Authority (TVA) | CUF-93-2 | 36.3831 | -87.6617 | Downgradient | 2010-01-14 | Fluoride (Total) |  | 0.735 | mg/L | No |  | 4 | mg/L | MCL
TN | Stewart | 37050 | Cumberland Fossil Plant | Tennessee Valley Authority (TVA) | CUF-93-2 | 36.3831 | -87.6617 | Downgradient | 2010-01-14 | Lead (Total) | < | 0.001 | mg/L | No |  | 0.015 | mg/L | MCL
TN | Stewart | 37050 | Cumberland Fossil Plant | Tennessee Valley Authority (TVA) | CUF-93-2 | 36.3831 | -87.6617 | Downgradient | 2010-01-14 | Manganese (Total) |  | 2.7 | mg/L | Yes | 9 | 0.3 | mg/L | LHA
TN | Stewart | 37050 | Cumberland Fossil Plant | Tennessee Valley Authority (TVA) | CUF-93-2 | 36.3831 | -87.6617 | Downgradient | 2010-01-14 | Mercury (Total) | < | 0.001 | mg/L | No |  | 0.002 | mg/L | MCL
TN | Stewart | 37050 | Cumberland Fossil Plant | Tennessee Valley Authority (TVA) | CUF-93-2 | 36.3831 | -87.6617 | Downgradient | 2010-01-14 | Molybdenum (Total) |  | 0.485 | mg/L | Yes | 12.125 | 0.04 | mg/L | LHA
TN | Stewart | 37050 | Cumberland Fossil Plant | Tennessee Valley Authority (TVA) | CUF-93-2 | 36.3831 | -87.6617 | Downgradient | 2010-01-14 | Nickel (Total) |  | 0.0225 | mg/L | No |  | 0.1 | mg/L | LHA
TN | Stewart | 37050 | Cumberland Fossil Plant | Tennessee Valley Authority (TVA) | CUF-93-2 | 36.3831 | -87.6617 | Downgradient | 2010-01-14 | Nitrate (as N) |  | 1.6 | mg/L | No |  | 10 | mg/L | MCL
TN | Stewart | 37050 | Cumberland Fossil Plant | Tennessee Valley Authority (TVA) | CUF-93-2 | 36.3831 | -87.6617 | Downgradient | 2010-01-14 | Selenium (Total) |  | 0.0495 | mg/L | No |  | 0.05 | mg/L | MCL
TN | Stewart | 37050 | Cumberland Fossil Plant | Tennessee Valley Authority (TVA) | CUF-93-2 | 36.3831 | -87.6617 | Downgradient | 2010-01-14 | Silver (Total) | < | 0.001 | mg/L | No |  | 0.1 | mg/L | MCL
TN | Stewart | 37050 | Cumberland Fossil Plant | Tennessee Valley Authority (TVA) | CUF-93-2 | 36.3831 | -87.6617 | Downgradient | 2010-01-14 | Strontium (Total) |  | 3.05 | mg/L | No |  | 4 | mg/L | LHA
TN | Stewart | 37050 | Cumberland Fossil Plant | Tennessee Valley Authority (TVA) | CUF-93-2 | 36.3831 | -87.6617 | Downgradient | 2010-01-14 | Sulfate (Total) |  | 2000 | mg/L | Yes | 4 | 500 | mg/L | DWA
TN | Stewart | 37050 | Cumberland Fossil Plant | Tennessee Valley Authority (TVA) | CUF-93-2 | 36.3831 | -87.6617 | Downgradient | 2010-01-14 | Thallium (Total) | < | 0.001 | mg/L | No |  | 0.002 | mg/L | MCL
TN | Stewart | 37050 | Cumberland Fossil Plant | Tennessee Valley Authority (TVA) | CUF-93-2 | 36.3831 | -87.6617 | Downgradient | 2010-01-14 | Total Dissolved Solids |  | 6050 | mg/L | No
TN | Stewart | 37050 | Cumberland Fossil Plant | Tennessee Valley Authority (TVA) | CUF-93-2 | 36.3831 | -87.6617 | Downgradient | 2010-01-14 | Vanadium (Total) | < | 0.01 | mg/L | No
TN | Stewart | 37050 | Cumberland Fossil Plant | Tennessee Valley Authority (TVA) | CUF-93-2 | 36.3831 | -87.6617 | Downgradient | 2010-01-14 | Zinc (Total) | < | 0.01 | mg/L | No
TN | Stewart | 37050 | Cumberland Fossil Plant | Tennessee Valley Authority (TVA) | CUF-93-2 | 36.3831 | -87.6617 | Downgradient | 2010-04-07 | Aluminum (Total) |  | 0.14 | mg/L | No
TN | Stewart | 37050 | Cumberland Fossil Plant | Tennessee Valley Authority (TVA) | CUF-93-2 | 36.3831 | -87.6617 | Downgradient | 2010-04-07 | Antimony (Total) |  | 0.0014 | mg/L | No |  | 0.006 | mg/L | MCL
TN | Stewart | 37050 | Cumberland Fossil Plant | Tennessee Valley Authority (TVA) | CUF-93-2 | 36.3831 | -87.6617 | Downgradient | 2010-04-07 | Arsenic (Total) | < | 0.01 | mg/L | No |  | 0.01 | mg/L | MCL
TN | Stewart | 37050 | Cumberland Fossil Plant | Tennessee Valley Authority (TVA) | CUF-93-2 | 36.3831 | -87.6617 | Downgradient | 2010-04-07 | Barium (Total) |  | 0.038 | mg/L | No |  | 2 | mg/L | MCL
TN | Stewart | 37050 | Cumberland Fossil Plant | Tennessee Valley Authority (TVA) | CUF-93-2 | 36.3831 | -87.6617 | Downgradient | 2010-04-07 | Beryllium (Total) | < | 0.002 | mg/L | No |  | 0.004 | mg/L | MCL
TN | Stewart | 37050 | Cumberland Fossil Plant | Tennessee Valley Authority (TVA) | CUF-93-2 | 36.3831 | -87.6617 | Downgradient | 2010-04-07 | Boron (Total) |  | 34 | mg/L | Yes | 11.3333 | 3 | mg/L | CHA
TN | Stewart | 37050 | Cumberland Fossil Plant | Tennessee Valley Authority (TVA) | CUF-93-2 | 36.3831 | -87.6617 | Downgradient | 2010-04-07 | Cadmium (Total) |  | 0.00082 | mg/L | No |  | 0.005 | mg/L | MCL
TN | Stewart | 37050 | Cumberland Fossil Plant | Tennessee Valley Authority (TVA) | CUF-93-2 | 36.3831 | -87.6617 | Downgradient | 2010-04-07 | Chloride (Total) |  | 1400 | mg/L | No
TN | Stewart | 37050 | Cumberland Fossil Plant | Tennessee Valley Authority (TVA) | CUF-93-2 | 36.3831 | -87.6617 | Downgradient | 2010-04-07 | Chromium (Total) |  | 0.0038 | mg/L | No |  | 0.1 | mg/L | MCL
TN | Stewart | 37050 | Cumberland Fossil Plant | Tennessee Valley Authority (TVA) | CUF-93-2 | 36.3831 | -87.6617 | Downgradient | 2010-04-07 | Cobalt (Total) |  | 0.0087 | mg/L | Yes | 1.8511 | 0.0047 | mg/L | RSL
TN | Stewart | 37050 | Cumberland Fossil Plant | Tennessee Valley Authority (TVA) | CUF-93-2 | 36.3831 | -87.6617 | Downgradient | 2010-04-07 | Copper (Total) | < | 0.002 | mg/L | No |  | 1.3 | mg/L | MCL
TN | Stewart | 37050 | Cumberland Fossil Plant | Tennessee Valley Authority (TVA) | CUF-93-2 | 36.3831 | -87.6617 | Downgradient | 2010-04-07 | Fluoride (Total) |  | 0.65 | mg/L | No |  | 4 | mg/L | MCL
TN | Stewart | 37050 | Cumberland Fossil Plant | Tennessee Valley Authority (TVA) | CUF-93-2 | 36.3831 | -87.6617 | Downgradient | 2010-04-07 | Lead (Total) | < | 0.001 | mg/L | No |  | 0.015 | mg/L | MCL
TN | Stewart | 37050 | Cumberland Fossil Plant | Tennessee Valley Authority (TVA) | CUF-93-2 | 36.3831 | -87.6617 | Downgradient | 2010-04-07 | Manganese (Total) |  | 4.9 | mg/L | Yes | 16.3333 | 0.3 | mg/L | LHA
TN | Stewart | 37050 | Cumberland Fossil Plant | Tennessee Valley Authority (TVA) | CUF-93-2 | 36.3831 | -87.6617 | Downgradient | 2010-04-07 | Mercury (Total) | < | 0.001 | mg/L | No |  | 0.002 | mg/L | MCL
TN | Stewart | 37050 | Cumberland Fossil Plant | Tennessee Valley Authority (TVA) | CUF-93-2 | 36.3831 | -87.6617 | Downgradient | 2010-04-07 | Molybdenum (Total) |  | 0.42 | mg/L | Yes | 10.5 | 0.04 | mg/L | LHA
TN | Stewart | 37050 | Cumberland Fossil Plant | Tennessee Valley Authority (TVA) | CUF-93-2 | 36.3831 | -87.6617 | Downgradient | 2010-04-07 | Nickel (Total) |  | 0.029 | mg/L | No |  | 0.1 | mg/L | LHA
TN | Stewart | 37050 | Cumberland Fossil Plant | Tennessee Valley Authority (TVA) | CUF-93-2 | 36.3831 | -87.6617 | Downgradient | 2010-04-07 | Nitrate (as N) |  | 0.96 | mg/L | No |  | 10 | mg/L | MCL
TN | Stewart | 37050 | Cumberland Fossil Plant | Tennessee Valley Authority (TVA) | CUF-93-2 | 36.3831 | -87.6617 | Downgradient | 2010-04-07 | Selenium (Total) |  | 0.0285 | mg/L | No |  | 0.05 | mg/L | MCL
TN | Stewart | 37050 | Cumberland Fossil Plant | Tennessee Valley Authority (TVA) | CUF-93-2 | 36.3831 | -87.6617 | Downgradient | 2010-04-07 | Silver (Total) | < | 0.001 | mg/L | No |  | 0.1 | mg/L | MCL
TN | Stewart | 37050 | Cumberland Fossil Plant | Tennessee Valley Authority (TVA) | CUF-93-2 | 36.3831 | -87.6617 | Downgradient | 2010-04-07 | Strontium (Total) |  | 3.4 | mg/L | No |  | 4 | mg/L | LHA
TN | Stewart | 37050 | Cumberland Fossil Plant | Tennessee Valley Authority (TVA) | CUF-93-2 | 36.3831 | -87.6617 | Downgradient | 2010-04-07 | Sulfate (Total) |  | 2100 | mg/L | Yes | 4.2 | 500 | mg/L | DWA
TN | Stewart | 37050 | Cumberland Fossil Plant | Tennessee Valley Authority (TVA) | CUF-93-2 | 36.3831 | -87.6617 | Downgradient | 2010-04-07 | Thallium (Total) | < | 0.001 | mg/L | No |  | 0.002 | mg/L | MCL
TN | Stewart | 37050 | Cumberland Fossil Plant | Tennessee Valley Authority (TVA) | CUF-93-2 | 36.3831 | -87.6617 | Downgradient | 2010-04-07 | Total Dissolved Solids |  | 6200 | mg/L | No
TN | Stewart | 37050 | Cumberland Fossil Plant | Tennessee Valley Authority (TVA) | CUF-93-2 | 36.3831 | -87.6617 | Downgradient | 2010-04-07 | Vanadium (Total) | < | 0.01 | mg/L | No
TN | Stewart | 37050 | Cumberland Fossil Plant | Tennessee Valley Authority (TVA) | CUF-93-2 | 36.3831 | -87.6617 | Downgradient | 2010-04-07 | Zinc (Total) | < | 0.01 | mg/L | No
TN | Stewart | 37050 | Cumberland Fossil Plant | Tennessee Valley Authority (TVA) | CUF-93-2 | 36.3831 | -87.6617 | Downgradient | 2010-07-22 | Aluminum (Total) | < | 0.1 | mg/L | No
TN | Stewart | 37050 | Cumberland Fossil Plant | Tennessee Valley Authority (TVA) | CUF-93-2 | 36.3831 | -87.6617 | Downgradient | 2010-07-22 | Antimony (Total) | < | 0.001 | mg/L | No |  | 0.006 | mg/L | MCL
TN | Stewart | 37050 | Cumberland Fossil Plant | Tennessee Valley Authority (TVA) | CUF-93-2 | 36.3831 | -87.6617 | Downgradient | 2010-07-22 | Arsenic (Total) |  | 0.0093 | mg/L | No |  | 0.01 | mg/L | MCL
TN | Stewart | 37050 | Cumberland Fossil Plant | Tennessee Valley Authority (TVA) | CUF-93-2 | 36.3831 | -87.6617 | Downgradient | 2010-07-22 | Barium (Total) |  | 0.036 | mg/L | No |  | 2 | mg/L | MCL
TN | Stewart | 37050 | Cumberland Fossil Plant | Tennessee Valley Authority (TVA) | CUF-93-2 | 36.3831 | -87.6617 | Downgradient | 2010-07-22 | Beryllium (Total) | < | 0.002 | mg/L | No |  | 0.004 | mg/L | MCL
TN | Stewart | 37050 | Cumberland Fossil Plant | Tennessee Valley Authority (TVA) | CUF-93-2 | 36.3831 | -87.6617 | Downgradient | 2010-07-22 | Boron (Total) |  | 34 | mg/L | Yes | 11.3333 | 3 | mg/L | CHA
TN | Stewart | 37050 | Cumberland Fossil Plant | Tennessee Valley Authority (TVA) | CUF-93-2 | 36.3831 | -87.6617 | Downgradient | 2010-07-22 | Cadmium (Total) | < | 0.0005 | mg/L | No |  | 0.005 | mg/L | MCL
TN | Stewart | 37050 | Cumberland Fossil Plant | Tennessee Valley Authority (TVA) | CUF-93-2 | 36.3831 | -87.6617 | Downgradient | 2010-07-22 | Chloride (Total) |  | 1300 | mg/L | No
TN | Stewart | 37050 | Cumberland Fossil Plant | Tennessee Valley Authority (TVA) | CUF-93-2 | 36.3831 | -87.6617 | Downgradient | 2010-07-22 | Chromium (Total) |  | 0.0031 | mg/L | No |  | 0.1 | mg/L | MCL
TN | Stewart | 37050 | Cumberland Fossil Plant | Tennessee Valley Authority (TVA) | CUF-93-2 | 36.3831 | -87.6617 | Downgradient | 2010-07-22 | Cobalt (Total) |  | 0.0094 | mg/L | Yes | 2 | 0.0047 | mg/L | RSL
TN | Stewart | 37050 | Cumberland Fossil Plant | Tennessee Valley Authority (TVA) | CUF-93-2 | 36.3831 | -87.6617 | Downgradient | 2010-07-22 | Copper (Total) | < | 0.002 | mg/L | No |  | 1.3 | mg/L | MCL
TN | Stewart | 37050 | Cumberland Fossil Plant | Tennessee Valley Authority (TVA) | CUF-93-2 | 36.3831 | -87.6617 | Downgradient | 2010-07-22 | Fluoride (Total) |  | 0.44 | mg/L | No |  | 4 | mg/L | MCL
TN | Stewart | 37050 | Cumberland Fossil Plant | Tennessee Valley Authority (TVA) | CUF-93-2 | 36.3831 | -87.6617 | Downgradient | 2010-07-22 | Lead (Total) | < | 0.001 | mg/L | No |  | 0.015 | mg/L | MCL
TN | Stewart | 37050 | Cumberland Fossil Plant | Tennessee Valley Authority (TVA) | CUF-93-2 | 36.3831 | -87.6617 | Downgradient | 2010-07-22 | Manganese (Total) |  | 4.9 | mg/L | Yes | 16.3333 | 0.3 | mg/L | LHA
TN | Stewart | 37050 | Cumberland Fossil Plant | Tennessee Valley Authority (TVA) | CUF-93-2 | 36.3831 | -87.6617 | Downgradient | 2010-07-22 | Mercury (Total) | < | 0.001 | mg/L | No |  | 0.002 | mg/L | MCL
TN | Stewart | 37050 | Cumberland Fossil Plant | Tennessee Valley Authority (TVA) | CUF-93-2 | 36.3831 | -87.6617 | Downgradient | 2010-07-22 | Molybdenum (Total) |  | 0.43 | mg/L | Yes | 10.75 | 0.04 | mg/L | LHA
TN | Stewart | 37050 | Cumberland Fossil Plant | Tennessee Valley Authority (TVA) | CUF-93-2 | 36.3831 | -87.6617 | Downgradient | 2010-07-22 | Nickel (Total) |  | 0.02 | mg/L | No |  | 0.1 | mg/L | LHA
TN | Stewart | 37050 | Cumberland Fossil Plant | Tennessee Valley Authority (TVA) | CUF-93-2 | 36.3831 | -87.6617 | Downgradient | 2010-07-22 | Nitrate (as N) |  | 0.89 | mg/L | No |  | 10 | mg/L | MCL
TN | Stewart | 37050 | Cumberland Fossil Plant | Tennessee Valley Authority (TVA) | CUF-93-2 | 36.3831 | -87.6617 | Downgradient | 2010-07-22 | Selenium (Total) |  | 0.0445 | mg/L | No |  | 0.05 | mg/L | MCL
TN | Stewart | 37050 | Cumberland Fossil Plant | Tennessee Valley Authority (TVA) | CUF-93-2 | 36.3831 | -87.6617 | Downgradient | 2010-07-22 | Silver (Total) | < | 0.001 | mg/L | No |  | 0.1 | mg/L | MCL
TN | Stewart | 37050 | Cumberland Fossil Plant | Tennessee Valley Authority (TVA) | CUF-93-2 | 36.3831 | -87.6617 | Downgradient | 2010-07-22 | Strontium (Total) |  | 3 | mg/L | No |  | 4 | mg/L | LHA
TN | Stewart | 37050 | Cumberland Fossil Plant | Tennessee Valley Authority (TVA) | CUF-93-2 | 36.3831 | -87.6617 | Downgradient | 2010-07-22 | Sulfate (Total) |  | 1900 | mg/L | Yes | 3.8 | 500 | mg/L | DWA
TN | Stewart | 37050 | Cumberland Fossil Plant | Tennessee Valley Authority (TVA) | CUF-93-2 | 36.3831 | -87.6617 | Downgradient | 2010-07-22 | Thallium (Total) | < | 0.001 | mg/L | No |  | 0.002 | mg/L | MCL
TN | Stewart | 37050 | Cumberland Fossil Plant | Tennessee Valley Authority (TVA) | CUF-93-2 | 36.3831 | -87.6617 | Downgradient | 2010-07-22 | Total Dissolved Solids |  | 6200 | mg/L | No
TN | Stewart | 37050 | Cumberland Fossil Plant | Tennessee Valley Authority (TVA) | CUF-93-2 | 36.3831 | -87.6617 | Downgradient | 2010-07-22 | Vanadium (Total) | < | 0.01 | mg/L | No
TN | Stewart | 37050 | Cumberland Fossil Plant | Tennessee Valley Authority (TVA) | CUF-93-2 | 36.3831 | -87.6617 | Downgradient | 2010-07-22 | Zinc (Total) | < | 0.01 | mg/L | No
TN | Stewart | 37050 | Cumberland Fossil Plant | Tennessee Valley Authority (TVA) | CUF-93-2 | 36.3831 | -87.6617 | Downgradient | 2010-10-27 | Aluminum (Total) | < | 0.1 | mg/L | No
TN | Stewart | 37050 | Cumberland Fossil Plant | Tennessee Valley Authority (TVA) | CUF-93-2 | 36.3831 | -87.6617 | Downgradient | 2010-10-27 | Antimony (Total) | < | 0.001 | mg/L | No |  | 0.006 | mg/L | MCL
TN | Stewart | 37050 | Cumberland Fossil Plant | Tennessee Valley Authority (TVA) | CUF-93-2 | 36.3831 | -87.6617 | Downgradient | 2010-10-27 | Arsenic (Total) |  | 0.017 | mg/L | Yes | 1.7 | 0.01 | mg/L | MCL
TN | Stewart | 37050 | Cumberland Fossil Plant | Tennessee Valley Authority (TVA) | CUF-93-2 | 36.3831 | -87.6617 | Downgradient | 2010-10-27 | Barium (Total) |  | 0.04 | mg/L | No |  | 2 | mg/L | MCL
TN | Stewart | 37050 | Cumberland Fossil Plant | Tennessee Valley Authority (TVA) | CUF-93-2 | 36.3831 | -87.6617 | Downgradient | 2010-10-27 | Beryllium (Total) | < | 0.002 | mg/L | No |  | 0.004 | mg/L | MCL
TN | Stewart | 37050 | Cumberland Fossil Plant | Tennessee Valley Authority (TVA) | CUF-93-2 | 36.3831 | -87.6617 | Downgradient | 2010-10-27 | Boron (Total) |  | 34 | mg/L | Yes | 11.3333 | 3 | mg/L | CHA
TN | Stewart | 37050 | Cumberland Fossil Plant | Tennessee Valley Authority (TVA) | CUF-93-2 | 36.3831 | -87.6617 | Downgradient | 2010-10-27 | Cadmium (Total) | < | 0.0005 | mg/L | No |  | 0.005 | mg/L | MCL
TN | Stewart | 37050 | Cumberland Fossil Plant | Tennessee Valley Authority (TVA) | CUF-93-2 | 36.3831 | -87.6617 | Downgradient | 2010-10-27 | Chloride (Total) |  | 1400 | mg/L | No
TN | Stewart | 37050 | Cumberland Fossil Plant | Tennessee Valley Authority (TVA) | CUF-93-2 | 36.3831 | -87.6617 | Downgradient | 2010-10-27 | Chromium (Total) | < | 0.002 | mg/L | No |  | 0.1 | mg/L | MCL
TN | Stewart | 37050 | Cumberland Fossil Plant | Tennessee Valley Authority (TVA) | CUF-93-2 | 36.3831 | -87.6617 | Downgradient | 2010-10-27 | Cobalt (Total) |  | 0.0082 | mg/L | Yes | 1.7447 | 0.0047 | mg/L | RSL
TN | Stewart | 37050 | Cumberland Fossil Plant | Tennessee Valley Authority (TVA) | CUF-93-2 | 36.3831 | -87.6617 | Downgradient | 2010-10-27 | Copper (Total) | < | 0.002 | mg/L | No |  | 1.3 | mg/L | MCL
TN | Stewart | 37050 | Cumberland Fossil Plant | Tennessee Valley Authority (TVA) | CUF-93-2 | 36.3831 | -87.6617 | Downgradient | 2010-10-27 | Fluoride (Total) |  | 0.74 | mg/L | No |  | 4 | mg/L | MCL
TN | Stewart | 37050 | Cumberland Fossil Plant | Tennessee Valley Authority (TVA) | CUF-93-2 | 36.3831 | -87.6617 | Downgradient | 2010-10-27 | Lead (Total) | < | 0.001 | mg/L | No |  | 0.015 | mg/L | MCL
TN | Stewart | 37050 | Cumberland Fossil Plant | Tennessee Valley Authority (TVA) | CUF-93-2 | 36.3831 | -87.6617 | Downgradient | 2010-10-27 | Manganese (Total) |  | 4.8 | mg/L | Yes | 16 | 0.3 | mg/L | LHA
TN | Stewart | 37050 | Cumberland Fossil Plant | Tennessee Valley Authority (TVA) | CUF-93-2 | 36.3831 | -87.6617 | Downgradient | 2010-10-27 | Mercury (Total) | < | 0.0002 | mg/L | No |  | 0.002 | mg/L | MCL
TN | Stewart | 37050 | Cumberland Fossil Plant | Tennessee Valley Authority (TVA) | CUF-93-2 | 36.3831 | -87.6617 | Downgradient | 2010-10-27 | Molybdenum (Total) |  | 0.43 | mg/L | Yes | 10.75 | 0.04 | mg/L | LHA
TN | Stewart | 37050 | Cumberland Fossil Plant | Tennessee Valley Authority (TVA) | CUF-93-2 | 36.3831 | -87.6617 | Downgradient | 2010-10-27 | Nickel (Total) |  | 0.018 | mg/L | No |  | 0.1 | mg/L | LHA
TN | Stewart | 37050 | Cumberland Fossil Plant | Tennessee Valley Authority (TVA) | CUF-93-2 | 36.3831 | -87.6617 | Downgradient | 2010-10-27 | Nitrate (as N) |  | 1.3 | mg/L | No |  | 10 | mg/L | MCL
TN | Stewart | 37050 | Cumberland Fossil Plant | Tennessee Valley Authority (TVA) | CUF-93-2 | 36.3831 | -87.6617 | Downgradient | 2010-10-27 | Selenium (Total) |  | 0.0495 | mg/L | No |  | 0.05 | mg/L | MCL
TN | Stewart | 37050 | Cumberland Fossil Plant | Tennessee Valley Authority (TVA) | CUF-93-2 | 36.3831 | -87.6617 | Downgradient | 2010-10-27 | Silver (Total) | < | 0.001 | mg/L | No |  | 0.1 | mg/L | MCL
TN | Stewart | 37050 | Cumberland Fossil Plant | Tennessee Valley Authority (TVA) | CUF-93-2 | 36.3831 | -87.6617 | Downgradient | 2010-10-27 | Strontium (Total) |  | 3.2 | mg/L | No |  | 4 | mg/L | LHA
TN | Stewart | 37050 | Cumberland Fossil Plant | Tennessee Valley Authority (TVA) | CUF-93-2 | 36.3831 | -87.6617 | Downgradient | 2010-10-27 | Sulfate (Total) |  | 2000 | mg/L | Yes | 4 | 500 | mg/L | DWA
TN | Stewart | 37050 | Cumberland Fossil Plant | Tennessee Valley Authority (TVA) | CUF-93-2 | 36.3831 | -87.6617 | Downgradient | 2010-10-27 | Thallium (Total) | < | 0.001 | mg/L | No |  | 0.002 | mg/L | MCL
TN | Stewart | 37050 | Cumberland Fossil Plant | Tennessee Valley Authority (TVA) | CUF-93-2 | 36.3831 | -87.6617 | Downgradient | 2010-10-27 | Total Dissolved Solids |  | 5900 | mg/L | No
TN | Stewart | 37050 | Cumberland Fossil Plant | Tennessee Valley Authority (TVA) | CUF-93-2 | 36.3831 | -87.6617 | Downgradient | 2010-10-27 | Vanadium (Total) |  | 0.0053 | mg/L | No
TN | Stewart | 37050 | Cumberland Fossil Plant | Tennessee Valley Authority (TVA) | CUF-93-2 | 36.3831 | -87.6617 | Downgradient | 2010-10-27 | Zinc (Total) | < | 0.01 | mg/L | No
TN | Stewart | 37050 | Cumberland Fossil Plant | Tennessee Valley Authority (TVA) | CUF-93-2 | 36.3831 | -87.6617 | Downgradient | 2011-01-19 | Aluminum (Total) |  | 0.2 | mg/L | No
TN | Stewart | 37050 | Cumberland Fossil Plant | Tennessee Valley Authority (TVA) | CUF-93-2 | 36.3831 | -87.6617 | Downgradient | 2011-01-19 | Antimony (Total) |  | 0.00125 | mg/L | No |  | 0.006 | mg/L | MCL
TN | Stewart | 37050 | Cumberland Fossil Plant | Tennessee Valley Authority (TVA) | CUF-93-2 | 36.3831 | -87.6617 | Downgradient | 2011-01-19 | Arsenic (Total) |  | 0.0045 | mg/L | No |  | 0.01 | mg/L | MCL
TN | Stewart | 37050 | Cumberland Fossil Plant | Tennessee Valley Authority (TVA) | CUF-93-2 | 36.3831 | -87.6617 | Downgradient | 2011-01-19 | Barium (Total) |  | 0.0365 | mg/L | No |  | 2 | mg/L | MCL
TN | Stewart | 37050 | Cumberland Fossil Plant | Tennessee Valley Authority (TVA) | CUF-93-2 | 36.3831 | -87.6617 | Downgradient | 2011-01-19 | Beryllium (Total) | < | 0.002 | mg/L | No |  | 0.004 | mg/L | MCL
TN | Stewart | 37050 | Cumberland Fossil Plant | Tennessee Valley Authority (TVA) | CUF-93-2 | 36.3831 | -87.6617 | Downgradient | 2011-01-19 | Boron (Total) |  | 33.5 | mg/L | Yes | 11.1667 | 3 | mg/L | CHA
TN | Stewart | 37050 | Cumberland Fossil Plant | Tennessee Valley Authority (TVA) | CUF-93-2 | 36.3831 | -87.6617 | Downgradient | 2011-01-19 | Cadmium (Total) | < | 0.0005 | mg/L | No |  | 0.005 | mg/L | MCL
TN | Stewart | 37050 | Cumberland Fossil Plant | Tennessee Valley Authority (TVA) | CUF-93-2 | 36.3831 | -87.6617 | Downgradient | 2011-01-19 | Chloride (Total) |  | 1300 | mg/L | No
TN | Stewart | 37050 | Cumberland Fossil Plant | Tennessee Valley Authority (TVA) | CUF-93-2 | 36.3831 | -87.6617 | Downgradient | 2011-01-19 | Chromium (Total) | < | 0.002 | mg/L | No |  | 0.1 | mg/L | MCL
TN | Stewart | 37050 | Cumberland Fossil Plant | Tennessee Valley Authority (TVA) | CUF-93-2 | 36.3831 | -87.6617 | Downgradient | 2011-01-19 | Cobalt (Total) |  | 0.00335 | mg/L | No |  | 0.0047 | mg/L | RSL
TN | Stewart | 37050 | Cumberland Fossil Plant | Tennessee Valley Authority (TVA) | CUF-93-2 | 36.3831 | -87.6617 | Downgradient | 2011-01-19 | Copper (Total) | < | 0.002 | mg/L | No |  | 1.3 | mg/L | MCL
TN | Stewart | 37050 | Cumberland Fossil Plant | Tennessee Valley Authority (TVA) | CUF-93-2 | 36.3831 | -87.6617 | Downgradient | 2011-01-19 | Fluoride (Total) |  | 0.6875 | mg/L | No |  | 4 | mg/L | MCL
TN | Stewart | 37050 | Cumberland Fossil Plant | Tennessee Valley Authority (TVA) | CUF-93-2 | 36.3831 | -87.6617 | Downgradient | 2011-01-19 | Lead (Total) | < | 0.001 | mg/L | No |  | 0.015 | mg/L | MCL
TN | Stewart | 37050 | Cumberland Fossil Plant | Tennessee Valley Authority (TVA) | CUF-93-2 | 36.3831 | -87.6617 | Downgradient | 2011-01-19 | Manganese (Total) |  | 3.2 | mg/L | Yes | 10.6667 | 0.3 | mg/L | LHA
TN | Stewart | 37050 | Cumberland Fossil Plant | Tennessee Valley Authority (TVA) | CUF-93-2 | 36.3831 | -87.6617 | Downgradient | 2011-01-19 | Mercury (Total) | < | 0.0004 | mg/L | No |  | 0.002 | mg/L | MCL
TN | Stewart | 37050 | Cumberland Fossil Plant | Tennessee Valley Authority (TVA) | CUF-93-2 | 36.3831 | -87.6617 | Downgradient | 2011-01-19 | Molybdenum (Total) |  | 0.47 | mg/L | Yes | 11.75 | 0.04 | mg/L | LHA
TN | Stewart | 37050 | Cumberland Fossil Plant | Tennessee Valley Authority (TVA) | CUF-93-2 | 36.3831 | -87.6617 | Downgradient | 2011-01-19 | Nickel (Total) | < | 0.001 | mg/L | No |  | 0.1 | mg/L | LHA
TN | Stewart | 37050 | Cumberland Fossil Plant | Tennessee Valley Authority (TVA) | CUF-93-2 | 36.3831 | -87.6617 | Downgradient | 2011-01-19 | Nitrate (as N) |  | 0.915 | mg/L | No |  | 10 | mg/L | MCL
TN | Stewart | 37050 | Cumberland Fossil Plant | Tennessee Valley Authority (TVA) | CUF-93-2 | 36.3831 | -87.6617 | Downgradient | 2011-01-19 | Selenium (Total) |  | 0.027 | mg/L | No |  | 0.05 | mg/L | MCL
TN | Stewart | 37050 | Cumberland Fossil Plant | Tennessee Valley Authority (TVA) | CUF-93-2 | 36.3831 | -87.6617 | Downgradient | 2011-01-19 | Silver (Total) | < | 0.001 | mg/L | No |  | 0.1 | mg/L | MCL
TN | Stewart | 37050 | Cumberland Fossil Plant | Tennessee Valley Authority (TVA) | CUF-93-2 | 36.3831 | -87.6617 | Downgradient | 2011-01-19 | Strontium (Total) |  | 3.2 | mg/L | No |  | 4 | mg/L | LHA
TN | Stewart | 37050 | Cumberland Fossil Plant | Tennessee Valley Authority (TVA) | CUF-93-2 | 36.3831 | -87.6617 | Downgradient | 2011-01-19 | Sulfate (Total) |  | 1900 | mg/L | Yes | 3.8 | 500 | mg/L | DWA
TN | Stewart | 37050 | Cumberland Fossil Plant | Tennessee Valley Authority (TVA) | CUF-93-2 | 36.3831 | -87.6617 | Downgradient | 2011-01-19 | Thallium (Total) | < | 0.001 | mg/L | No |  | 0.002 | mg/L | MCL
TN | Stewart | 37050 | Cumberland Fossil Plant | Tennessee Valley Authority (TVA) | CUF-93-2 | 36.3831 | -87.6617 | Downgradient | 2011-01-19 | Total Dissolved Solids |  | 4850 | mg/L | No
TN | Stewart | 37050 | Cumberland Fossil Plant | Tennessee Valley Authority (TVA) | CUF-93-2 | 36.3831 | -87.6617 | Downgradient | 2011-01-19 | Vanadium (Total) |  | 0.01075 | mg/L | No
TN | Stewart | 37050 | Cumberland Fossil Plant | Tennessee Valley Authority (TVA) | CUF-93-2 | 36.3831 | -87.6617 | Downgradient | 2011-01-19 | Zinc (Total) | < | 0.01 | mg/L | No
TN | Stewart | 37050 | Cumberland Fossil Plant | Tennessee Valley Authority (TVA) | CUF-93-2 | 36.3831 | -87.6617 | Downgradient | 2011-04-05 | Aluminum (Total) |  | 0.21 | mg/L | No
TN | Stewart | 37050 | Cumberland Fossil Plant | Tennessee Valley Authority (TVA) | CUF-93-2 | 36.3831 | -87.6617 | Downgradient | 2011-04-05 | Antimony (Total) | < | 0.001 | mg/L | No |  | 0.006 | mg/L | MCL
TN | Stewart | 37050 | Cumberland Fossil Plant | Tennessee Valley Authority (TVA) | CUF-93-2 | 36.3831 | -87.6617 | Downgradient | 2011-04-05 | Arsenic (Total) |  | 0.012 | mg/L | Yes | 1.2 | 0.01 | mg/L | MCL
TN | Stewart | 37050 | Cumberland Fossil Plant | Tennessee Valley Authority (TVA) | CUF-93-2 | 36.3831 | -87.6617 | Downgradient | 2011-04-05 | Barium (Total) |  | 0.027 | mg/L | No |  | 2 | mg/L | MCL
TN | Stewart | 37050 | Cumberland Fossil Plant | Tennessee Valley Authority (TVA) | CUF-93-2 | 36.3831 | -87.6617 | Downgradient | 2011-04-05 | Beryllium (Total) | < | 0.002 | mg/L | No |  | 0.004 | mg/L | MCL
TN | Stewart | 37050 | Cumberland Fossil Plant | Tennessee Valley Authority (TVA) | CUF-93-2 | 36.3831 | -87.6617 | Downgradient | 2011-04-05 | Boron (Total) |  | 34 | mg/L | Yes | 11.3333 | 3 | mg/L | CHA
TN | Stewart | 37050 | Cumberland Fossil Plant | Tennessee Valley Authority (TVA) | CUF-93-2 | 36.3831 | -87.6617 | Downgradient | 2011-04-05 | Cadmium (Total) | < | 0.0005 | mg/L | No |  | 0.005 | mg/L | MCL
TN | Stewart | 37050 | Cumberland Fossil Plant | Tennessee Valley Authority (TVA) | CUF-93-2 | 36.3831 | -87.6617 | Downgradient | 2011-04-05 | Chloride (Total) |  | 1400 | mg/L | No
TN | Stewart | 37050 | Cumberland Fossil Plant | Tennessee Valley Authority (TVA) | CUF-93-2 | 36.3831 | -87.6617 | Downgradient | 2011-04-05 | Chromium (Total) | < | 0.002 | mg/L | No |  | 0.1 | mg/L | MCL
TN | Stewart | 37050 | Cumberland Fossil Plant | Tennessee Valley Authority (TVA) | CUF-93-2 | 36.3831 | -87.6617 | Downgradient | 2011-04-05 | Cobalt (Total) |  | 0.0072 | mg/L | Yes | 1.5319 | 0.0047 | mg/L | RSL
TN | Stewart | 37050 | Cumberland Fossil Plant | Tennessee Valley Authority (TVA) | CUF-93-2 | 36.3831 | -87.6617 | Downgradient | 2011-04-05 | Copper (Total) | < | 0.002 | mg/L | No |  | 1.3 | mg/L | MCL
TN | Stewart | 37050 | Cumberland Fossil Plant | Tennessee Valley Authority (TVA) | CUF-93-2 | 36.3831 | -87.6617 | Downgradient | 2011-04-05 | Fluoride (Total) |  | 0.8 | mg/L | No |  | 4 | mg/L | MCL
TN | Stewart | 37050 | Cumberland Fossil Plant | Tennessee Valley Authority (TVA) | CUF-93-2 | 36.3831 | -87.6617 | Downgradient | 2011-04-05 | Lead (Total) | < | 0.001 | mg/L | No |  | 0.015 | mg/L | MCL
TN | Stewart | 37050 | Cumberland Fossil Plant | Tennessee Valley Authority (TVA) | CUF-93-2 | 36.3831 | -87.6617 | Downgradient | 2011-04-05 | Manganese (Total) |  | 3.5 | mg/L | Yes | 11.6667 | 0.3 | mg/L | LHA
TN | Stewart | 37050 | Cumberland Fossil Plant | Tennessee Valley Authority (TVA) | CUF-93-2 | 36.3831 | -87.6617 | Downgradient | 2011-04-05 | Mercury (Total) | < | 0.0002 | mg/L | No |  | 0.002 | mg/L | MCL
TN | Stewart | 37050 | Cumberland Fossil Plant | Tennessee Valley Authority (TVA) | CUF-93-2 | 36.3831 | -87.6617 | Downgradient | 2011-04-05 | Molybdenum (Total) |  | 0.51 | mg/L | Yes | 12.75 | 0.04 | mg/L | LHA
TN | Stewart | 37050 | Cumberland Fossil Plant | Tennessee Valley Authority (TVA) | CUF-93-2 | 36.3831 | -87.6617 | Downgradient | 2011-04-05 | Nickel (Total) |  | 0.063 | mg/L | No |  | 0.1 | mg/L | LHA
TN | Stewart | 37050 | Cumberland Fossil Plant | Tennessee Valley Authority (TVA) | CUF-93-2 | 36.3831 | -87.6617 | Downgradient | 2011-04-05 | Nitrate (as N) |  | 0.55 | mg/L | No |  | 10 | mg/L | MCL
TN | Stewart | 37050 | Cumberland Fossil Plant | Tennessee Valley Authority (TVA) | CUF-93-2 | 36.3831 | -87.6617 | Downgradient | 2011-04-05 | Selenium (Total) |  | 0.0245 | mg/L | No |  | 0.05 | mg/L | MCL
TN | Stewart | 37050 | Cumberland Fossil Plant | Tennessee Valley Authority (TVA) | CUF-93-2 | 36.3831 | -87.6617 | Downgradient | 2011-04-05 | Silver (Total) | < | 0.001 | mg/L | No |  | 0.1 | mg/L | MCL
TN | Stewart | 37050 | Cumberland Fossil Plant | Tennessee Valley Authority (TVA) | CUF-93-2 | 36.3831 | -87.6617 | Downgradient | 2011-04-05 | Strontium (Total) |  | 3 | mg/L | No |  | 4 | mg/L | LHA
TN | Stewart | 37050 | Cumberland Fossil Plant | Tennessee Valley Authority (TVA) | CUF-93-2 | 36.3831 | -87.6617 | Downgradient | 2011-04-05 | Sulfate (Total) |  | 1800 | mg/L | Yes | 3.6 | 500 | mg/L | DWA
TN | Stewart | 37050 | Cumberland Fossil Plant | Tennessee Valley Authority (TVA) | CUF-93-2 | 36.3831 | -87.6617 | Downgradient | 2011-04-05 | Thallium (Total) | < | 0.001 | mg/L | No |  | 0.002 | mg/L | MCL
TN | Stewart | 37050 | Cumberland Fossil Plant | Tennessee Valley Authority (TVA) | CUF-93-2 | 36.3831 | -87.6617 | Downgradient | 2011-04-05 | Total Dissolved Solids |  | 5400 | mg/L | No
TN | Stewart | 37050 | Cumberland Fossil Plant | Tennessee Valley Authority (TVA) | CUF-93-2 | 36.3831 | -87.6617 | Downgradient | 2011-04-05 | Vanadium (Total) |  | 0.018 | mg/L | No
TN | Stewart | 37050 | Cumberland Fossil Plant | Tennessee Valley Authority (TVA) | CUF-93-2 | 36.3831 | -87.6617 | Downgradient | 2011-04-05 | Zinc (Total) | < | 0.01 | mg/L | No
TN | Stewart | 37050 | Cumberland Fossil Plant | Tennessee Valley Authority (TVA) | CUF-93-2R | 36.3831 | -87.6617 | Downgradient | 2010-01-14 | Aluminum (Total) |  | 0.12 | mg/L | No
TN | Stewart | 37050 | Cumberland Fossil Plant | Tennessee Valley Authority (TVA) | CUF-93-2R | 36.3831 | -87.6617 | Downgradient | 2010-01-14 | Antimony (Total) | < | 0.001 | mg/L | No |  | 0.006 | mg/L | MCL
TN | Stewart | 37050 | Cumberland Fossil Plant | Tennessee Valley Authority (TVA) | CUF-93-2R | 36.3831 | -87.6617 | Downgradient | 2010-01-14 | Arsenic (Total) |  | 0.012 | mg/L | Yes | 1.2 | 0.01 | mg/L | MCL
TN | Stewart | 37050 | Cumberland Fossil Plant | Tennessee Valley Authority (TVA) | CUF-93-2R | 36.3831 | -87.6617 | Downgradient | 2010-01-14 | Barium (Total) |  | 0.054 | mg/L | No |  | 2 | mg/L | MCL
TN | Stewart | 37050 | Cumberland Fossil Plant | Tennessee Valley Authority (TVA) | CUF-93-2R | 36.3831 | -87.6617 | Downgradient | 2010-01-14 | Beryllium (Total) | < | 0.002 | mg/L | No |  | 0.004 | mg/L | MCL
TN | Stewart | 37050 | Cumberland Fossil Plant | Tennessee Valley Authority (TVA) | CUF-93-2R | 36.3831 | -87.6617 | Downgradient | 2010-01-14 | Boron (Total) |  | 13 | mg/L | Yes | 4.3333 | 3 | mg/L | CHA
TN | Stewart | 37050 | Cumberland Fossil Plant | Tennessee Valley Authority (TVA) | CUF-93-2R | 36.3831 | -87.6617 | Downgradient | 2010-01-14 | Cadmium (Total) |  | 0.0017 | mg/L | No |  | 0.005 | mg/L | MCL
TN | Stewart | 37050 | Cumberland Fossil Plant | Tennessee Valley Authority (TVA) | CUF-93-2R | 36.3831 | -87.6617 | Downgradient | 2010-01-14 | Chloride (Total) |  | 1100 | mg/L | No
TN | Stewart | 37050 | Cumberland Fossil Plant | Tennessee Valley Authority (TVA) | CUF-93-2R | 36.3831 | -87.6617 | Downgradient | 2010-01-14 | Chromium (Total) | < | 0.002 | mg/L | No |  | 0.1 | mg/L | MCL
TN | Stewart | 37050 | Cumberland Fossil Plant | Tennessee Valley Authority (TVA) | CUF-93-2R | 36.3831 | -87.6617 | Downgradient | 2010-01-14 | Cobalt (Total) |  | 0.009 | mg/L | Yes | 1.9149 | 0.0047 | mg/L | RSL
TN | Stewart | 37050 | Cumberland Fossil Plant | Tennessee Valley Authority (TVA) | CUF-93-2R | 36.3831 | -87.6617 | Downgradient | 2010-01-14 | Copper (Total) |  | 0.006 | mg/L | No |  | 1.3 | mg/L | MCL
TN | Stewart | 37050 | Cumberland Fossil Plant | Tennessee Valley Authority (TVA) | CUF-93-2R | 36.3831 | -87.6617 | Downgradient | 2010-01-14 | Fluoride (Total) | < | 0.1 | mg/L | No |  | 4 | mg/L | MCL
TN | Stewart | 37050 | Cumberland Fossil Plant | Tennessee Valley Authority (TVA) | CUF-93-2R | 36.3831 | -87.6617 | Downgradient | 2010-01-14 | Lead (Total) | < | 0.001 | mg/L | No |  | 0.015 | mg/L | MCL
TN | Stewart | 37050 | Cumberland Fossil Plant | Tennessee Valley Authority (TVA) | CUF-93-2R | 36.3831 | -87.6617 | Downgradient | 2010-01-14 | Manganese (Total) |  | 14 | mg/L | Yes | 46.6667 | 0.3 | mg/L | LHA
TN | Stewart | 37050 | Cumberland Fossil Plant | Tennessee Valley Authority (TVA) | CUF-93-2R | 36.3831 | -87.6617 | Downgradient | 2010-01-14 | Mercury (Total) | < | 0.0002 | mg/L | No |  | 0.002 | mg/L | MCL
TN | Stewart | 37050 | Cumberland Fossil Plant | Tennessee Valley Authority (TVA) | CUF-93-2R | 36.3831 | -87.6617 | Downgradient | 2010-01-14 | Molybdenum (Total) | < | 0.005 | mg/L | No |  | 0.04 | mg/L | LHA
TN | Stewart | 37050 | Cumberland Fossil Plant | Tennessee Valley Authority (TVA) | CUF-93-2R | 36.3831 | -87.6617 | Downgradient | 2010-01-14 | Nickel (Total) |  | 0.024 | mg/L | No |  | 0.1 | mg/L | LHA
TN | Stewart | 37050 | Cumberland Fossil Plant | Tennessee Valley Authority (TVA) | CUF-93-2R | 36.3831 | -87.6617 | Downgradient | 2010-01-14 | Nitrate (as N) | < | 0.1 | mg/L | No |  | 10 | mg/L | MCL
TN | Stewart | 37050 | Cumberland Fossil Plant | Tennessee Valley Authority (TVA) | CUF-93-2R | 36.3831 | -87.6617 | Downgradient | 2010-01-14 | Selenium (Total) | < | 0.001 | mg/L | No |  | 0.05 | mg/L | MCL
TN | Stewart | 37050 | Cumberland Fossil Plant | Tennessee Valley Authority (TVA) | CUF-93-2R | 36.3831 | -87.6617 | Downgradient | 2010-01-14 | Silver (Total) | < | 0.001 | mg/L | No |  | 0.1 | mg/L | MCL
TN | Stewart | 37050 | Cumberland Fossil Plant | Tennessee Valley Authority (TVA) | CUF-93-2R | 36.3831 | -87.6617 | Downgradient | 2010-01-14 | Strontium (Total) |  | 1.4 | mg/L | No |  | 4 | mg/L | LHA
TN | Stewart | 37050 | Cumberland Fossil Plant | Tennessee Valley Authority (TVA) | CUF-93-2R | 36.3831 | -87.6617 | Downgradient | 2010-01-14 | Sulfate (Total) |  | 1400 | mg/L | Yes | 2.8 | 500 | mg/L | DWA
TN | Stewart | 37050 | Cumberland Fossil Plant | Tennessee Valley Authority (TVA) | CUF-93-2R | 36.3831 | -87.6617 | Downgradient | 2010-01-14 | Thallium (Total) | < | 0.001 | mg/L | No |  | 0.002 | mg/L | MCL
TN | Stewart | 37050 | Cumberland Fossil Plant | Tennessee Valley Authority (TVA) | CUF-93-2R | 36.3831 | -87.6617 | Downgradient | 2010-01-14 | Total Dissolved Solids |  | 3900 | mg/L | No
TN | Stewart | 37050 | Cumberland Fossil Plant | Tennessee Valley Authority (TVA) | CUF-93-2R | 36.3831 | -87.6617 | Downgradient | 2010-01-14 | Vanadium (Total) | < | 0.01 | mg/L | No
TN | Stewart | 37050 | Cumberland Fossil Plant | Tennessee Valley Authority (TVA) | CUF-93-2R | 36.3831 | -87.6617 | Downgradient | 2010-01-14 | Zinc (Total) | < | 0.01 | mg/L | No
TN | Stewart | 37050 | Cumberland Fossil Plant | Tennessee Valley Authority (TVA) | CUF-93-2R | 36.3831 | -87.6617 | Downgradient | 2010-04-07 | Aluminum (Total) |  | 0.2 | mg/L | No
TN | Stewart | 37050 | Cumberland Fossil Plant | Tennessee Valley Authority (TVA) | CUF-93-2R | 36.3831 | -87.6617 | Downgradient | 2010-04-07 | Antimony (Total) | < | 0.001 | mg/L | No |  | 0.006 | mg/L | MCL
TN | Stewart | 37050 | Cumberland Fossil Plant | Tennessee Valley Authority (TVA) | CUF-93-2R | 36.3831 | -87.6617 | Downgradient | 2010-04-07 | Arsenic (Total) | < | 0.01 | mg/L | No |  | 0.01 | mg/L | MCL
TN | Stewart | 37050 | Cumberland Fossil Plant | Tennessee Valley Authority (TVA) | CUF-93-2R | 36.3831 | -87.6617 | Downgradient | 2010-04-07 | Barium (Total) |  | 0.0535 | mg/L | No |  | 2 | mg/L | MCL
TN | Stewart | 37050 | Cumberland Fossil Plant | Tennessee Valley Authority (TVA) | CUF-93-2R | 36.3831 | -87.6617 | Downgradient | 2010-04-07 | Beryllium (Total) | < | 0.002 | mg/L | No |  | 0.004 | mg/L | MCL
TN | Stewart | 37050 | Cumberland Fossil Plant | Tennessee Valley Authority (TVA) | CUF-93-2R | 36.3831 | -87.6617 | Downgradient | 2010-04-07 | Boron (Total) |  | 12 | mg/L | Yes | 4 | 3 | mg/L | CHA
TN | Stewart | 37050 | Cumberland Fossil Plant | Tennessee Valley Authority (TVA) | CUF-93-2R | 36.3831 | -87.6617 | Downgradient | 2010-04-07 | Cadmium (Total) |  | 0.0012 | mg/L | No |  | 0.005 | mg/L | MCL
TN | Stewart | 37050 | Cumberland Fossil Plant | Tennessee Valley Authority (TVA) | CUF-93-2R | 36.3831 | -87.6617 | Downgradient | 2010-04-07 | Chloride (Total) |  | 1100 | mg/L | No
TN | Stewart | 37050 | Cumberland Fossil Plant | Tennessee Valley Authority (TVA) | CUF-93-2R | 36.3831 | -87.6617 | Downgradient | 2010-04-07 | Chromium (Total) |  | 0.00635 | mg/L | No |  | 0.1 | mg/L | MCL
TN | Stewart | 37050 | Cumberland Fossil Plant | Tennessee Valley Authority (TVA) | CUF-93-2R | 36.3831 | -87.6617 | Downgradient | 2010-04-07 | Cobalt (Total) |  | 0.00685 | mg/L | Yes | 1.4574 | 0.0047 | mg/L | RSL
TN | Stewart | 37050 | Cumberland Fossil Plant | Tennessee Valley Authority (TVA) | CUF-93-2R | 36.3831 | -87.6617 | Downgradient | 2010-04-07 | Copper (Total) | < | 0.002 | mg/L | No |  | 1.3 | mg/L | MCL
TN | Stewart | 37050 | Cumberland Fossil Plant | Tennessee Valley Authority (TVA) | CUF-93-2R | 36.3831 | -87.6617 | Downgradient | 2010-04-07 | Fluoride (Total) | < | 0.1 | mg/L | No |  | 4 | mg/L | MCL
TN | Stewart | 37050 | Cumberland Fossil Plant | Tennessee Valley Authority (TVA) | CUF-93-2R | 36.3831 | -87.6617 | Downgradient | 2010-04-07 | Lead (Total) | < | 0.001 | mg/L | No |  | 0.015 | mg/L | MCL
TN | Stewart | 37050 | Cumberland Fossil Plant | Tennessee Valley Authority (TVA) | CUF-93-2R | 36.3831 | -87.6617 | Downgradient | 2010-04-07 | Manganese (Total) |  | 14 | mg/L | Yes | 46.6667 | 0.3 | mg/L | LHA
TN | Stewart | 37050 | Cumberland Fossil Plant | Tennessee Valley Authority (TVA) | CUF-93-2R | 36.3831 | -87.6617 | Downgradient | 2010-04-07 | Mercury (Total) | < | 0.0002 | mg/L | No |  | 0.002 | mg/L | MCL
TN | Stewart | 37050 | Cumberland Fossil Plant | Tennessee Valley Authority (TVA) | CUF-93-2R | 36.3831 | -87.6617 | Downgradient | 2010-04-07 | Molybdenum (Total) | < | 0.005 | mg/L | No |  | 0.04 | mg/L | LHA
TN | Stewart | 37050 | Cumberland Fossil Plant | Tennessee Valley Authority (TVA) | CUF-93-2R | 36.3831 | -87.6617 | Downgradient | 2010-04-07 | Nickel (Total) |  | 0.023 | mg/L | No |  | 0.1 | mg/L | LHA
TN | Stewart | 37050 | Cumberland Fossil Plant | Tennessee Valley Authority (TVA) | CUF-93-2R | 36.3831 | -87.6617 | Downgradient | 2010-04-07 | Nitrate (as N) | < | 0.1 | mg/L | No |  | 10 | mg/L | MCL
TN | Stewart | 37050 | Cumberland Fossil Plant | Tennessee Valley Authority (TVA) | CUF-93-2R | 36.3831 | -87.6617 | Downgradient | 2010-04-07 | Selenium (Total) | < | 0.001 | mg/L | No |  | 0.05 | mg/L | MCL
TN | Stewart | 37050 | Cumberland Fossil Plant | Tennessee Valley Authority (TVA) | CUF-93-2R | 36.3831 | -87.6617 | Downgradient | 2010-04-07 | Silver (Total) | < | 0.001 | mg/L | No |  | 0.1 | mg/L | MCL
TN | Stewart | 37050 | Cumberland Fossil Plant | Tennessee Valley Authority (TVA) | CUF-93-2R | 36.3831 | -87.6617 | Downgradient | 2010-04-07 | Strontium (Total) |  | 1.4 | mg/L | No |  | 4 | mg/L | LHA
TN | Stewart | 37050 | Cumberland Fossil Plant | Tennessee Valley Authority (TVA) | CUF-93-2R | 36.3831 | -87.6617 | Downgradient | 2010-04-07 | Sulfate (Total) |  | 1300 | mg/L | Yes | 2.6 | 500 | mg/L | DWA
TN | Stewart | 37050 | Cumberland Fossil Plant | Tennessee Valley Authority (TVA) | CUF-93-2R | 36.3831 | -87.6617 | Downgradient | 2010-04-07 | Thallium (Total) | < | 0.001 | mg/L | No |  | 0.002 | mg/L | MCL
TN | Stewart | 37050 | Cumberland Fossil Plant | Tennessee Valley Authority (TVA) | CUF-93-2R | 36.3831 | -87.6617 | Downgradient | 2010-04-07 | Total Dissolved Solids |  | 4350 | mg/L | No
TN | Stewart | 37050 | Cumberland Fossil Plant | Tennessee Valley Authority (TVA) | CUF-93-2R | 36.3831 | -87.6617 | Downgradient | 2010-04-07 | Vanadium (Total) | < | 0.01 | mg/L | No
TN | Stewart | 37050 | Cumberland Fossil Plant | Tennessee Valley Authority (TVA) | CUF-93-2R | 36.3831 | -87.6617 | Downgradient | 2010-04-07 | Zinc (Total) | < | 0.01 | mg/L | No
TN | Stewart | 37050 | Cumberland Fossil Plant | Tennessee Valley Authority (TVA) | CUF-93-2R | 36.3831 | -87.6617 | Downgradient | 2010-07-22 | Aluminum (Total) |  | 0.23 | mg/L | No
TN | Stewart | 37050 | Cumberland Fossil Plant | Tennessee Valley Authority (TVA) | CUF-93-2R | 36.3831 | -87.6617 | Downgradient | 2010-07-22 | Antimony (Total) | < | 0.001 | mg/L | No |  | 0.006 | mg/L | MCL
TN | Stewart | 37050 | Cumberland Fossil Plant | Tennessee Valley Authority (TVA) | CUF-93-2R | 36.3831 | -87.6617 | Downgradient | 2010-07-22 | Arsenic (Total) |  | 0.0064 | mg/L | No |  | 0.01 | mg/L | MCL
TN | Stewart | 37050 | Cumberland Fossil Plant | Tennessee Valley Authority (TVA) | CUF-93-2R | 36.3831 | -87.6617 | Downgradient | 2010-07-22 | Barium (Total) |  | 0.047 | mg/L | No |  | 2 | mg/L | MCL
TN | Stewart | 37050 | Cumberland Fossil Plant | Tennessee Valley Authority (TVA) | CUF-93-2R | 36.3831 | -87.6617 | Downgradient | 2010-07-22 | Beryllium (Total) | < | 0.002 | mg/L | No |  | 0.004 | mg/L | MCL
TN | Stewart | 37050 | Cumberland Fossil Plant | Tennessee Valley Authority (TVA) | CUF-93-2R | 36.3831 | -87.6617 | Downgradient | 2010-07-22 | Boron (Total) |  | 13 | mg/L | Yes | 4.3333 | 3 | mg/L | CHA
TN | Stewart | 37050 | Cumberland Fossil Plant | Tennessee Valley Authority (TVA) | CUF-93-2R | 36.3831 | -87.6617 | Downgradient | 2010-07-22 | Cadmium (Total) |  | 0.0015 | mg/L | No |  | 0.005 | mg/L | MCL
TN | Stewart | 37050 | Cumberland Fossil Plant | Tennessee Valley Authority (TVA) | CUF-93-2R | 36.3831 | -87.6617 | Downgradient | 2010-07-22 | Chloride (Total) |  | 1100 | mg/L | No
TN | Stewart | 37050 | Cumberland Fossil Plant | Tennessee Valley Authority (TVA) | CUF-93-2R | 36.3831 | -87.6617 | Downgradient | 2010-07-22 | Chromium (Total) | < | 0.002 | mg/L | No |  | 0.1 | mg/L | MCL
TN | Stewart | 37050 | Cumberland Fossil Plant | Tennessee Valley Authority (TVA) | CUF-93-2R | 36.3831 | -87.6617 | Downgradient | 2010-07-22 | Cobalt (Total) |  | 0.0021 | mg/L | No |  | 0.0047 | mg/L | RSL
TN | Stewart | 37050 | Cumberland Fossil Plant | Tennessee Valley Authority (TVA) | CUF-93-2R | 36.3831 | -87.6617 | Downgradient | 2010-07-22 | Copper (Total) | < | 0.002 | mg/L | No |  | 1.3 | mg/L | MCL
TN | Stewart | 37050 | Cumberland Fossil Plant | Tennessee Valley Authority (TVA) | CUF-93-2R | 36.3831 | -87.6617 | Downgradient | 2010-07-22 | Fluoride (Total) |  | 0.12 | mg/L | No |  | 4 | mg/L | MCL
TN | Stewart | 37050 | Cumberland Fossil Plant | Tennessee Valley Authority (TVA) | CUF-93-2R | 36.3831 | -87.6617 | Downgradient | 2010-07-22 | Lead (Total) | < | 0.001 | mg/L | No |  | 0.015 | mg/L | MCL
TN | Stewart | 37050 | Cumberland Fossil Plant | Tennessee Valley Authority (TVA) | CUF-93-2R | 36.3831 | -87.6617 | Downgradient | 2010-07-22 | Manganese (Total) |  | 12 | mg/L | Yes | 40 | 0.3 | mg/L | LHA
TN | Stewart | 37050 | Cumberland Fossil Plant | Tennessee Valley Authority (TVA) | CUF-93-2R | 36.3831 | -87.6617 | Downgradient | 2010-07-22 | Mercury (Total) | < | 0.0002 | mg/L | No |  | 0.002 | mg/L | MCL
TN | Stewart | 37050 | Cumberland Fossil Plant | Tennessee Valley Authority (TVA) | CUF-93-2R | 36.3831 | -87.6617 | Downgradient | 2010-07-22 | Molybdenum (Total) | < | 0.005 | mg/L | No |  | 0.04 | mg/L | LHA
TN | Stewart | 37050 | Cumberland Fossil Plant | Tennessee Valley Authority (TVA) | CUF-93-2R | 36.3831 | -87.6617 | Downgradient | 2010-07-22 | Nickel (Total) |  | 0.026 | mg/L | No |  | 0.1 | mg/L | LHA
TN | Stewart | 37050 | Cumberland Fossil Plant | Tennessee Valley Authority (TVA) | CUF-93-2R | 36.3831 | -87.6617 | Downgradient | 2010-07-22 | Nitrate (as N) | < | 0.1 | mg/L | No |  | 10 | mg/L | MCL
TN | Stewart | 37050 | Cumberland Fossil Plant | Tennessee Valley Authority (TVA) | CUF-93-2R | 36.3831 | -87.6617 | Downgradient | 2010-07-22 | Selenium (Total) | < | 0.001 | mg/L | No |  | 0.05 | mg/L | MCL
TN | Stewart | 37050 | Cumberland Fossil Plant | Tennessee Valley Authority (TVA) | CUF-93-2R | 36.3831 | -87.6617 | Downgradient | 2010-07-22 | Silver (Total) | < | 0.001 | mg/L | No |  | 0.1 | mg/L | MCL
TN | Stewart | 37050 | Cumberland Fossil Plant | Tennessee Valley Authority (TVA) | CUF-93-2R | 36.3831 | -87.6617 | Downgradient | 2010-07-22 | Strontium (Total) |  | 1.3 | mg/L | No |  | 4 | mg/L | LHA
TN | Stewart | 37050 | Cumberland Fossil Plant | Tennessee Valley Authority (TVA) | CUF-93-2R | 36.3831 | -87.6617 | Downgradient | 2010-07-22 | Sulfate (Total) |  | 1300 | mg/L | Yes | 2.6 | 500 | mg/L | DWA
TN | Stewart | 37050 | Cumberland Fossil Plant | Tennessee Valley Authority (TVA) | CUF-93-2R | 36.3831 | -87.6617 | Downgradient | 2010-07-22 | Thallium (Total) | < | 0.001 | mg/L | No |  | 0.002 | mg/L | MCL
TN | Stewart | 37050 | Cumberland Fossil Plant | Tennessee Valley Authority (TVA) | CUF-93-2R | 36.3831 | -87.6617 | Downgradient | 2010-07-22 | Total Dissolved Solids |  | 4700 | mg/L | No
TN | Stewart | 37050 | Cumberland Fossil Plant | Tennessee Valley Authority (TVA) | CUF-93-2R | 36.3831 | -87.6617 | Downgradient | 2010-07-22 | Vanadium (Total) | < | 0.01 | mg/L | No
TN | Stewart | 37050 | Cumberland Fossil Plant | Tennessee Valley Authority (TVA) | CUF-93-2R | 36.3831 | -87.6617 | Downgradient | 2010-07-22 | Zinc (Total) | < | 0.01 | mg/L | No
TN | Stewart | 37050 | Cumberland Fossil Plant | Tennessee Valley Authority (TVA) | CUF-93-2R | 36.3831 | -87.6617 | Downgradient | 2010-10-27 | Aluminum (Total) |  | 0.64 | mg/L | No
TN | Stewart | 37050 | Cumberland Fossil Plant | Tennessee Valley Authority (TVA) | CUF-93-2R | 36.3831 | -87.6617 | Downgradient | 2010-10-27 | Antimony (Total) | < | 0.001 | mg/L | No |  | 0.006 | mg/L | MCL
TN | Stewart | 37050 | Cumberland Fossil Plant | Tennessee Valley Authority (TVA) | CUF-93-2R | 36.3831 | -87.6617 | Downgradient | 2010-10-27 | Arsenic (Total) |  | 0.014 | mg/L | Yes | 1.4 | 0.01 | mg/L | MCL
TN | Stewart | 37050 | Cumberland Fossil Plant | Tennessee Valley Authority (TVA) | CUF-93-2R | 36.3831 | -87.6617 | Downgradient | 2010-10-27 | Barium (Total) |  | 0.056 | mg/L | No |  | 2 | mg/L | MCL
TN | Stewart | 37050 | Cumberland Fossil Plant | Tennessee Valley Authority (TVA) | CUF-93-2R | 36.3831 | -87.6617 | Downgradient | 2010-10-27 | Beryllium (Total) | < | 0.002 | mg/L | No |  | 0.004 | mg/L | MCL
TN | Stewart | 37050 | Cumberland Fossil Plant | Tennessee Valley Authority (TVA) | CUF-93-2R | 36.3831 | -87.6617 | Downgradient | 2010-10-27 | Boron (Total) |  | 16 | mg/L | Yes | 5.3333 | 3 | mg/L | CHA
TN | Stewart | 37050 | Cumberland Fossil Plant | Tennessee Valley Authority (TVA) | CUF-93-2R | 36.3831 | -87.6617 | Downgradient | 2010-10-27 | Cadmium (Total) |  | 0.0015 | mg/L | No |  | 0.005 | mg/L | MCL
TN | Stewart | 37050 | Cumberland Fossil Plant | Tennessee Valley Authority (TVA) | CUF-93-2R | 36.3831 | -87.6617 | Downgradient | 2010-10-27 | Chloride (Total) |  | 1200 | mg/L | No
TN | Stewart | 37050 | Cumberland Fossil Plant | Tennessee Valley Authority (TVA) | CUF-93-2R | 36.3831 | -87.6617 | Downgradient | 2010-10-27 | Chromium (Total) |  | 0.0033 | mg/L | No |  | 0.1 | mg/L | MCL
TN | Stewart | 37050 | Cumberland Fossil Plant | Tennessee Valley Authority (TVA) | CUF-93-2R | 36.3831 | -87.6617 | Downgradient | 2010-10-27 | Cobalt (Total) |  | 0.0026 | mg/L | No |  | 0.0047 | mg/L | RSL
TN | Stewart | 37050 | Cumberland Fossil Plant | Tennessee Valley Authority (TVA) | CUF-93-2R | 36.3831 | -87.6617 | Downgradient | 2010-10-27 | Copper (Total) | < | 0.002 | mg/L | No |  | 1.3 | mg/L | MCL
TN | Stewart | 37050 | Cumberland Fossil Plant | Tennessee Valley Authority (TVA) | CUF-93-2R | 36.3831 | -87.6617 | Downgradient | 2010-10-27 | Fluoride (Total) | < | 0.1 | mg/L | No |  | 4 | mg/L | MCL
TN | Stewart | 37050 | Cumberland Fossil Plant | Tennessee Valley Authority (TVA) | CUF-93-2R | 36.3831 | -87.6617 | Downgradient | 2010-10-27 | Lead (Total) | < | 0.001 | mg/L | No |  | 0.015 | mg/L | MCL
TN | Stewart | 37050 | Cumberland Fossil Plant | Tennessee Valley Authority (TVA) | CUF-93-2R | 36.3831 | -87.6617 | Downgradient | 2010-10-27 | Manganese (Total) |  | 15 | mg/L | Yes | 50 | 0.3 | mg/L | LHA
TN | Stewart | 37050 | Cumberland Fossil Plant | Tennessee Valley Authority (TVA) | CUF-93-2R | 36.3831 | -87.6617 | Downgradient | 2010-10-27 | Mercury (Total) | < | 0.0002 | mg/L | No |  | 0.002 | mg/L | MCL
TN | Stewart | 37050 | Cumberland Fossil Plant | Tennessee Valley Authority (TVA) | CUF-93-2R | 36.3831 | -87.6617 | Downgradient | 2010-10-27 | Molybdenum (Total) | < | 0.005 | mg/L | No |  | 0.04 | mg/L | LHA
TN | Stewart | 37050 | Cumberland Fossil Plant | Tennessee Valley Authority (TVA) | CUF-93-2R | 36.3831 | -87.6617 | Downgradient | 2010-10-27 | Nickel (Total) |  | 0.024 | mg/L | No |  | 0.1 | mg/L | LHA
TN | Stewart | 37050 | Cumberland Fossil Plant | Tennessee Valley Authority (TVA) | CUF-93-2R | 36.3831 | -87.6617 | Downgradient | 2010-10-27 | Nitrate (as N) | < | 0.1 | mg/L | No |  | 10 | mg/L | MCL
TN | Stewart | 37050 | Cumberland Fossil Plant | Tennessee Valley Authority (TVA) | CUF-93-2R | 36.3831 | -87.6617 | Downgradient | 2010-10-27 | Selenium (Total) |  | 0.00225 | mg/L | No |  | 0.05 | mg/L | MCL
TN | Stewart | 37050 | Cumberland Fossil Plant | Tennessee Valley Authority (TVA) | CUF-93-2R | 36.3831 | -87.6617 | Downgradient | 2010-10-27 | Silver (Total) | < | 0.001 | mg/L | No |  | 0.1 | mg/L | MCL
TN | Stewart | 37050 | Cumberland Fossil Plant | Tennessee Valley Authority (TVA) | CUF-93-2R | 36.3831 | -87.6617 | Downgradient | 2010-10-27 | Strontium (Total) |  | 1.5 | mg/L | No |  | 4 | mg/L | LHA
TN | Stewart | 37050 | Cumberland Fossil Plant | Tennessee Valley Authority (TVA) | CUF-93-2R | 36.3831 | -87.6617 | Downgradient | 2010-10-27 | Sulfate (Total) |  | 1400 | mg/L | Yes | 2.8 | 500 | mg/L | DWA
TN | Stewart | 37050 | Cumberland Fossil Plant | Tennessee Valley Authority (TVA) | CUF-93-2R | 36.3831 | -87.6617 | Downgradient | 2010-10-27 | Thallium (Total) | < | 0.001 | mg/L | No |  | 0.002 | mg/L | MCL
TN | Stewart | 37050 | Cumberland Fossil Plant | Tennessee Valley Authority (TVA) | CUF-93-2R | 36.3831 | -87.6617 | Downgradient | 2010-10-27 | Total Dissolved Solids |  | 4700 | mg/L | No
TN | Stewart | 37050 | Cumberland Fossil Plant | Tennessee Valley Authority (TVA) | CUF-93-2R | 36.3831 | -87.6617 | Downgradient | 2010-10-27 | Vanadium (Total) |  | 0.0044 | mg/L | No
TN | Stewart | 37050 | Cumberland Fossil Plant | Tennessee Valley Authority (TVA) | CUF-93-2R | 36.3831 | -87.6617 | Downgradient | 2010-10-27 | Zinc (Total) | < | 0.01 | mg/L | No
TN | Stewart | 37050 | Cumberland Fossil Plant | Tennessee Valley Authority (TVA) | CUF-93-2R | 36.3831 | -87.6617 | Downgradient | 2011-01-19 | Aluminum (Total) |  | 0.7 | mg/L | No
TN | Stewart | 37050 | Cumberland Fossil Plant | Tennessee Valley Authority (TVA) | CUF-93-2R | 36.3831 | -87.6617 | Downgradient | 2011-01-19 | Antimony (Total) | < | 0.001 | mg/L | No |  | 0.006 | mg/L | MCL
TN | Stewart | 37050 | Cumberland Fossil Plant | Tennessee Valley Authority (TVA) | CUF-93-2R | 36.3831 | -87.6617 | Downgradient | 2011-01-19 | Arsenic (Total) |  | 0.0034 | mg/L | No |  | 0.01 | mg/L | MCL
TN | Stewart | 37050 | Cumberland Fossil Plant | Tennessee Valley Authority (TVA) | CUF-93-2R | 36.3831 | -87.6617 | Downgradient | 2011-01-19 | Barium (Total) |  | 0.054 | mg/L | No |  | 2 | mg/L | MCL
TN | Stewart | 37050 | Cumberland Fossil Plant | Tennessee Valley Authority (TVA) | CUF-93-2R | 36.3831 | -87.6617 | Downgradient | 2011-01-19 | Beryllium (Total) | < | 0.002 | mg/L | No |  | 0.004 | mg/L | MCL
TN | Stewart | 37050 | Cumberland Fossil Plant | Tennessee Valley Authority (TVA) | CUF-93-2R | 36.3831 | -87.6617 | Downgradient | 2011-01-19 | Boron (Total) |  | 16 | mg/L | Yes | 5.3333 | 3 | mg/L | CHA
TN | Stewart | 37050 | Cumberland Fossil Plant | Tennessee Valley Authority (TVA) | CUF-93-2R | 36.3831 | -87.6617 | Downgradient | 2011-01-19 | Cadmium (Total) |  | 0.0013 | mg/L | No |  | 0.005 | mg/L | MCL
TN | Stewart | 37050 | Cumberland Fossil Plant | Tennessee Valley Authority (TVA) | CUF-93-2R | 36.3831 | -87.6617 | Downgradient | 2011-01-19 | Chloride (Total) |  | 1100 | mg/L | No
TN | Stewart | 37050 | Cumberland Fossil Plant | Tennessee Valley Authority (TVA) | CUF-93-2R | 36.3831 | -87.6617 | Downgradient | 2011-01-19 | Chromium (Total) | < | 0.002 | mg/L | No |  | 0.1 | mg/L | MCL
TN | Stewart | 37050 | Cumberland Fossil Plant | Tennessee Valley Authority (TVA) | CUF-93-2R | 36.3831 | -87.6617 | Downgradient | 2011-01-19 | Cobalt (Total) |  | 0.0011 | mg/L | No |  | 0.0047 | mg/L | RSL
TN | Stewart | 37050 | Cumberland Fossil Plant | Tennessee Valley Authority (TVA) | CUF-93-2R | 36.3831 | -87.6617 | Downgradient | 2011-01-19 | Copper (Total) | < | 0.002 | mg/L | No |  | 1.3 | mg/L | MCL
TN | Stewart | 37050 | Cumberland Fossil Plant | Tennessee Valley Authority (TVA) | CUF-93-2R | 36.3831 | -87.6617 | Downgradient | 2011-01-19 | Fluoride (Total) |  | 0.11 | mg/L | No |  | 4 | mg/L | MCL
TN | Stewart | 37050 | Cumberland Fossil Plant | Tennessee Valley Authority (TVA) | CUF-93-2R | 36.3831 | -87.6617 | Downgradient | 2011-01-19 | Lead (Total) | < | 0.001 | mg/L | No |  | 0.015 | mg/L | MCL
TN | Stewart | 37050 | Cumberland Fossil Plant | Tennessee Valley Authority (TVA) | CUF-93-2R | 36.3831 | -87.6617 | Downgradient | 2011-01-19 | Manganese (Total) |  | 14 | mg/L | Yes | 46.6667 | 0.3 | mg/L | LHA
TN | Stewart | 37050 | Cumberland Fossil Plant | Tennessee Valley Authority (TVA) | CUF-93-2R | 36.3831 | -87.6617 | Downgradient | 2011-01-19 | Mercury (Total) | < | 0.0002 | mg/L | No |  | 0.002 | mg/L | MCL
TN | Stewart | 37050 | Cumberland Fossil Plant | Tennessee Valley Authority (TVA) | CUF-93-2R | 36.3831 | -87.6617 | Downgradient | 2011-01-19 | Molybdenum (Total) | < | 0.005 | mg/L | No |  | 0.04 | mg/L | LHA
TN | Stewart | 37050 | Cumberland Fossil Plant | Tennessee Valley Authority (TVA) | CUF-93-2R | 36.3831 | -87.6617 | Downgradient | 2011-01-19 | Nickel (Total) | < | 0.001 | mg/L | No |  | 0.1 | mg/L | LHA
TN | Stewart | 37050 | Cumberland Fossil Plant | Tennessee Valley Authority (TVA) | CUF-93-2R | 36.3831 | -87.6617 | Downgradient | 2011-01-19 | Nitrate (as N) | < | 0.1 | mg/L | No |  | 10 | mg/L | MCL
TN | Stewart | 37050 | Cumberland Fossil Plant | Tennessee Valley Authority (TVA) | CUF-93-2R | 36.3831 | -87.6617 | Downgradient | 2011-01-19 | Selenium (Total) | < | 0.001 | mg/L | No |  | 0.05 | mg/L | MCL
TN | Stewart | 37050 | Cumberland Fossil Plant | Tennessee Valley Authority (TVA) | CUF-93-2R | 36.3831 | -87.6617 | Downgradient | 2011-01-19 | Silver (Total) | < | 0.001 | mg/L | No |  | 0.1 | mg/L | MCL
TN | Stewart | 37050 | Cumberland Fossil Plant | Tennessee Valley Authority (TVA) | CUF-93-2R | 36.3831 | -87.6617 | Downgradient | 2011-01-19 | Strontium (Total) |  | 1.5 | mg/L | No |  | 4 | mg/L | LHA
TN | Stewart | 37050 | Cumberland Fossil Plant | Tennessee Valley Authority (TVA) | CUF-93-2R | 36.3831 | -87.6617 | Downgradient | 2011-01-19 | Sulfate (Total) |  | 1300 | mg/L | Yes | 2.6 | 500 | mg/L | DWA
TN | Stewart | 37050 | Cumberland Fossil Plant | Tennessee Valley Authority (TVA) | CUF-93-2R | 36.3831 | -87.6617 | Downgradient | 2011-01-19 | Thallium (Total) | < | 0.001 | mg/L | No |  | 0.002 | mg/L | MCL
TN | Stewart | 37050 | Cumberland Fossil Plant | Tennessee Valley Authority (TVA) | CUF-93-2R | 36.3831 | -87.6617 | Downgradient | 2011-01-19 | Total Dissolved Solids |  | 3900 | mg/L | No
TN | Stewart | 37050 | Cumberland Fossil Plant | Tennessee Valley Authority (TVA) | CUF-93-2R | 36.3831 | -87.6617 | Downgradient | 2011-01-19 | Vanadium (Total) | < | 0.002 | mg/L | No
TN | Stewart | 37050 | Cumberland Fossil Plant | Tennessee Valley Authority (TVA) | CUF-93-2R | 36.3831 | -87.6617 | Downgradient | 2011-01-19 | Zinc (Total) | < | 0.01 | mg/L | No
TN | Stewart | 37050 | Cumberland Fossil Plant | Tennessee Valley Authority (TVA) | CUF-93-2R | 36.3831 | -87.6617 | Downgradient | 2011-04-05 | Aluminum (Total) |  | 0.42 | mg/L | No
TN | Stewart | 37050 | Cumberland Fossil Plant | Tennessee Valley Authority (TVA) | CUF-93-2R | 36.3831 | -87.6617 | Downgradient | 2011-04-05 | Antimony (Total) | < | 0.001 | mg/L | No |  | 0.006 | mg/L | MCL
TN | Stewart | 37050 | Cumberland Fossil Plant | Tennessee Valley Authority (TVA) | CUF-93-2R | 36.3831 | -87.6617 | Downgradient | 2011-04-05 | Arsenic (Total) |  | 0.0118 | mg/L | Yes | 1.18 | 0.01 | mg/L | MCL
TN | Stewart | 37050 | Cumberland Fossil Plant | Tennessee Valley Authority (TVA) | CUF-93-2R | 36.3831 | -87.6617 | Downgradient | 2011-04-05 | Barium (Total) |  | 0.046 | mg/L | No |  | 2 | mg/L | MCL
TN | Stewart | 37050 | Cumberland Fossil Plant | Tennessee Valley Authority (TVA) | CUF-93-2R | 36.3831 | -87.6617 | Downgradient | 2011-04-05 | Beryllium (Total) | < | 0.002 | mg/L | No |  | 0.004 | mg/L | MCL
TN | Stewart | 37050 | Cumberland Fossil Plant | Tennessee Valley Authority (TVA) | CUF-93-2R | 36.3831 | -87.6617 | Downgradient | 2011-04-05 | Boron (Total) |  | 13.5 | mg/L | Yes | 4.5 | 3 | mg/L | CHA
TN | Stewart | 37050 | Cumberland Fossil Plant | Tennessee Valley Authority (TVA) | CUF-93-2R | 36.3831 | -87.6617 | Downgradient | 2011-04-05 | Cadmium (Total) |  | 0.0017 | mg/L | No |  | 0.005 | mg/L | MCL
TN | Stewart | 37050 | Cumberland Fossil Plant | Tennessee Valley Authority (TVA) | CUF-93-2R | 36.3831 | -87.6617 | Downgradient | 2011-04-05 | Chloride (Total) |  | 1200 | mg/L | No
TN | Stewart | 37050 | Cumberland Fossil Plant | Tennessee Valley Authority (TVA) | CUF-93-2R | 36.3831 | -87.6617 | Downgradient | 2011-04-05 | Chromium (Total) | < | 0.002 | mg/L | No |  | 0.1 | mg/L | MCL
TN | Stewart | 37050 | Cumberland Fossil Plant | Tennessee Valley Authority (TVA) | CUF-93-2R | 36.3831 | -87.6617 | Downgradient | 2011-04-05 | Cobalt (Total) |  | 0.00385 | mg/L | No |  | 0.0047 | mg/L | RSL
TN | Stewart | 37050 | Cumberland Fossil Plant | Tennessee Valley Authority (TVA) | CUF-93-2R | 36.3831 | -87.6617 | Downgradient | 2011-04-05 | Copper (Total) | < | 0.002 | mg/L | No |  | 1.3 | mg/L | MCL
TN | Stewart | 37050 | Cumberland Fossil Plant | Tennessee Valley Authority (TVA) | CUF-93-2R | 36.3831 | -87.6617 | Downgradient | 2011-04-05 | Fluoride (Total) |  | 0.12 | mg/L | No |  | 4 | mg/L | MCL
TN | Stewart | 37050 | Cumberland Fossil Plant | Tennessee Valley Authority (TVA) | CUF-93-2R | 36.3831 | -87.6617 | Downgradient | 2011-04-05 | Lead (Total) | < | 0.001 | mg/L | No |  | 0.015 | mg/L | MCL
TN | Stewart | 37050 | Cumberland Fossil Plant | Tennessee Valley Authority (TVA) | CUF-93-2R | 36.3831 | -87.6617 | Downgradient | 2011-04-05 | Manganese (Total) |  | 13 | mg/L | Yes | 43.3333 | 0.3 | mg/L | LHA
TN | Stewart | 37050 | Cumberland Fossil Plant | Tennessee Valley Authority (TVA) | CUF-93-2R | 36.3831 | -87.6617 | Downgradient | 2011-04-05 | Mercury (Total) | < | 0.001 | mg/L | No |  | 0.002 | mg/L | MCL
TN | Stewart | 37050 | Cumberland Fossil Plant | Tennessee Valley Authority (TVA) | CUF-93-2R | 36.3831 | -87.6617 | Downgradient | 2011-04-05 | Molybdenum (Total) |  | 0.00685 | mg/L | No |  | 0.04 | mg/L | LHA
TN | Stewart | 37050 | Cumberland Fossil Plant | Tennessee Valley Authority (TVA) | CUF-93-2R | 36.3831 | -87.6617 | Downgradient | 2011-04-05 | Nickel (Total) |  | 0.074 | mg/L | No |  | 0.1 | mg/L | LHA
TN | Stewart | 37050 | Cumberland Fossil Plant | Tennessee Valley Authority (TVA) | CUF-93-2R | 36.3831 | -87.6617 | Downgradient | 2011-04-05 | Nitrate (as N) | < | 0.1 | mg/L | No |  | 10 | mg/L | MCL
TN | Stewart | 37050 | Cumberland Fossil Plant | Tennessee Valley Authority (TVA) | CUF-93-2R | 36.3831 | -87.6617 | Downgradient | 2011-04-05 | Selenium (Total) |  | 0.007 | mg/L | No |  | 0.05 | mg/L | MCL
TN | Stewart | 37050 | Cumberland Fossil Plant | Tennessee Valley Authority (TVA) | CUF-93-2R | 36.3831 | -87.6617 | Downgradient | 2011-04-05 | Silver (Total) |  | 0.0011 | mg/L | No |  | 0.1 | mg/L | MCL
TN | Stewart | 37050 | Cumberland Fossil Plant | Tennessee Valley Authority (TVA) | CUF-93-2R | 36.3831 | -87.6617 | Downgradient | 2011-04-05 | Strontium (Total) |  | 1.35 | mg/L | No |  | 4 | mg/L | LHA
TN | Stewart | 37050 | Cumberland Fossil Plant | Tennessee Valley Authority (TVA) | CUF-93-2R | 36.3831 | -87.6617 | Downgradient | 2011-04-05 | Sulfate (Total) |  | 1300 | mg/L | Yes | 2.6 | 500 | mg/L | DWA
TN | Stewart | 37050 | Cumberland Fossil Plant | Tennessee Valley Authority (TVA) | CUF-93-2R | 36.3831 | -87.6617 | Downgradient | 2011-04-05 | Thallium (Total) | < | 0.001 | mg/L | No |  | 0.002 | mg/L | MCL
TN | Stewart | 37050 | Cumberland Fossil Plant | Tennessee Valley Authority (TVA) | CUF-93-2R | 36.3831 | -87.6617 | Downgradient | 2011-04-05 | Total Dissolved Solids |  | 4450 | mg/L | No
TN | Stewart | 37050 | Cumberland Fossil Plant | Tennessee Valley Authority (TVA) | CUF-93-2R | 36.3831 | -87.6617 | Downgradient | 2011-04-05 | Vanadium (Total) |  | 0.0092 | mg/L | No
TN | Stewart | 37050 | Cumberland Fossil Plant | Tennessee Valley Authority (TVA) | CUF-93-2R | 36.3831 | -87.6617 | Downgradient | 2011-04-05 | Zinc (Total) | < | 0.01 | mg/L | No
TN | Stewart | 37050 | Cumberland Fossil Plant | Tennessee Valley Authority (TVA) | CUF-93-2R | 36.3831 | -87.6617 | Downgradient | 2011-07-26 | Aluminum (Total) |  | 0.35 | mg/L | No
TN | Stewart | 37050 | Cumberland Fossil Plant | Tennessee Valley Authority (TVA) | CUF-93-2R | 36.3831 | -87.6617 | Downgradient | 2011-07-26 | Antimony (Total) | < | 0.001 | mg/L | No |  | 0.006 | mg/L | MCL
TN | Stewart | 37050 | Cumberland Fossil Plant | Tennessee Valley Authority (TVA) | CUF-93-2R | 36.3831 | -87.6617 | Downgradient | 2011-07-26 | Arsenic (Total) |  | 0.0057 | mg/L | No |  | 0.01 | mg/L | MCL
TN | Stewart | 37050 | Cumberland Fossil Plant | Tennessee Valley Authority (TVA) | CUF-93-2R | 36.3831 | -87.6617 | Downgradient | 2011-07-26 | Barium (Total) |  | 0.05 | mg/L | No |  | 2 | mg/L | MCL
TN | Stewart | 37050 | Cumberland Fossil Plant | Tennessee Valley Authority (TVA) | CUF-93-2R | 36.3831 | -87.6617 | Downgradient | 2011-07-26 | Beryllium (Total) | < | 0.002 | mg/L | No |  | 0.004 | mg/L | MCL
TN | Stewart | 37050 | Cumberland Fossil Plant | Tennessee Valley Authority (TVA) | CUF-93-2R | 36.3831 | -87.6617 | Downgradient | 2011-07-26 | Boron (Total) |  | 14 | mg/L | Yes | 4.6667 | 3 | mg/L | CHA
TN | Stewart | 37050 | Cumberland Fossil Plant | Tennessee Valley Authority (TVA) | CUF-93-2R | 36.3831 | -87.6617 | Downgradient | 2011-07-26 | Cadmium (Total) |  | 0.00225 | mg/L | No |  | 0.005 | mg/L | MCL
TN | Stewart | 37050 | Cumberland Fossil Plant | Tennessee Valley Authority (TVA) | CUF-93-2R | 36.3831 | -87.6617 | Downgradient | 2011-07-26 | Chloride (Total) |  | 1200 | mg/L | No
TN | Stewart | 37050 | Cumberland Fossil Plant | Tennessee Valley Authority (TVA) | CUF-93-2R | 36.3831 | -87.6617 | Downgradient | 2011-07-26 | Chromium (Total) | < | 0.002 | mg/L | No |  | 0.1 | mg/L | MCL
TN | Stewart | 37050 | Cumberland Fossil Plant | Tennessee Valley Authority (TVA) | CUF-93-2R | 36.3831 | -87.6617 | Downgradient | 2011-07-26 | Cobalt (Total) |  | 0.0018 | mg/L | No |  | 0.0047 | mg/L | RSL
TN | Stewart | 37050 | Cumberland Fossil Plant | Tennessee Valley Authority (TVA) | CUF-93-2R | 36.3831 | -87.6617 | Downgradient | 2011-07-26 | Copper (Total) | < | 0.002 | mg/L | No |  | 1.3 | mg/L | MCL
TN | Stewart | 37050 | Cumberland Fossil Plant | Tennessee Valley Authority (TVA) | CUF-93-2R | 36.3831 | -87.6617 | Downgradient | 2011-07-26 | Fluoride (Total) | < | 0.1 | mg/L | No |  | 4 | mg/L | MCL
TN | Stewart | 37050 | Cumberland Fossil Plant | Tennessee Valley Authority (TVA) | CUF-93-2R | 36.3831 | -87.6617 | Downgradient | 2011-07-26 | Lead (Total) | < | 0.001 | mg/L | No |  | 0.015 | mg/L | MCL
TN | Stewart | 37050 | Cumberland Fossil Plant | Tennessee Valley Authority (TVA) | CUF-93-2R | 36.3831 | -87.6617 | Downgradient | 2011-07-26 | Manganese (Total) |  | 12 | mg/L | Yes | 40 | 0.3 | mg/L | LHA
TN | Stewart | 37050 | Cumberland Fossil Plant | Tennessee Valley Authority (TVA) | CUF-93-2R | 36.3831 | -87.6617 | Downgradient | 2011-07-26 | Mercury (Total) | < | 0.0002 | mg/L | No |  | 0.002 | mg/L | MCL
TN | Stewart | 37050 | Cumberland Fossil Plant | Tennessee Valley Authority (TVA) | CUF-93-2R | 36.3831 | -87.6617 | Downgradient | 2011-07-26 | Molybdenum (Total) |  | 0.0125 | mg/L | No |  | 0.04 | mg/L | LHA
TN | Stewart | 37050 | Cumberland Fossil Plant | Tennessee Valley Authority (TVA) | CUF-93-2R | 36.3831 | -87.6617 | Downgradient | 2011-07-26 | Nickel (Total) |  | 0.0135 | mg/L | No |  | 0.1 | mg/L | LHA
TN | Stewart | 37050 | Cumberland Fossil Plant | Tennessee Valley Authority (TVA) | CUF-93-2R | 36.3831 | -87.6617 | Downgradient | 2011-07-26 | Nitrate (as N) | < | 0.1 | mg/L | No |  | 10 | mg/L | MCL
TN | Stewart | 37050 | Cumberland Fossil Plant | Tennessee Valley Authority (TVA) | CUF-93-2R | 36.3831 | -87.6617 | Downgradient | 2011-07-26 | Selenium (Total) |  | 0.01425 | mg/L | No |  | 0.05 | mg/L | MCL
TN | Stewart | 37050 | Cumberland Fossil Plant | Tennessee Valley Authority (TVA) | CUF-93-2R | 36.3831 | -87.6617 | Downgradient | 2011-07-26 | Silver (Total) |  | 0.00105 | mg/L | No |  | 0.1 | mg/L | MCL
TN | Stewart | 37050 | Cumberland Fossil Plant | Tennessee Valley Authority (TVA) | CUF-93-2R | 36.3831 | -87.6617 | Downgradient | 2011-07-26 | Strontium (Total) |  | 1.35 | mg/L | No |  | 4 | mg/L | LHA
TN | Stewart | 37050 | Cumberland Fossil Plant | Tennessee Valley Authority (TVA) | CUF-93-2R | 36.3831 | -87.6617 | Downgradient | 2011-07-26 | Sulfate (Total) |  | 1250 | mg/L | Yes | 2.5 | 500 | mg/L | DWA
TN | Stewart | 37050 | Cumberland Fossil Plant | Tennessee Valley Authority (TVA) | CUF-93-2R | 36.3831 | -87.6617 | Downgradient | 2011-07-26 | Thallium (Total) | < | 0.001 | mg/L | No |  | 0.002 | mg/L | MCL
TN | Stewart | 37050 | Cumberland Fossil Plant | Tennessee Valley Authority (TVA) | CUF-93-2R | 36.3831 | -87.6617 | Downgradient | 2011-07-26 | Total Dissolved Solids |  | 4450 | mg/L | No
TN | Stewart | 37050 | Cumberland Fossil Plant | Tennessee Valley Authority (TVA) | CUF-93-2R | 36.3831 | -87.6617 | Downgradient | 2011-07-26 | Vanadium (Total) | < | 0.002 | mg/L | No
TN | Stewart | 37050 | Cumberland Fossil Plant | Tennessee Valley Authority (TVA) | CUF-93-2R | 36.3831 | -87.6617 | Downgradient | 2011-07-26 | Zinc (Total) | < | 0.01 | mg/L | No
TN | Stewart | 37050 | Cumberland Fossil Plant | Tennessee Valley Authority (TVA) | CUF-93-2R | 36.3831 | -87.6617 | Downgradient | 2011-10-04 | Aluminum (Total) |  | 0.24 | mg/L | No
TN | Stewart | 37050 | Cumberland Fossil Plant | Tennessee Valley Authority (TVA) | CUF-93-2R | 36.3831 | -87.6617 | Downgradient | 2011-10-04 | Antimony (Total) | < | 0.001 | mg/L | No |  | 0.006 | mg/L | MCL
TN | Stewart | 37050 | Cumberland Fossil Plant | Tennessee Valley Authority (TVA) | CUF-93-2R | 36.3831 | -87.6617 | Downgradient | 2011-10-04 | Arsenic (Total) |  | 0.0082 | mg/L | No |  | 0.01 | mg/L | MCL
TN | Stewart | 37050 | Cumberland Fossil Plant | Tennessee Valley Authority (TVA) | CUF-93-2R | 36.3831 | -87.6617 | Downgradient | 2011-10-04 | Barium (Total) |  | 0.051 | mg/L | No |  | 2 | mg/L | MCL
TN | Stewart | 37050 | Cumberland Fossil Plant | Tennessee Valley Authority (TVA) | CUF-93-2R | 36.3831 | -87.6617 | Downgradient | 2011-10-04 | Beryllium (Total) | < | 0.002 | mg/L | No |  | 0.004 | mg/L | MCL
TN | Stewart | 37050 | Cumberland Fossil Plant | Tennessee Valley Authority (TVA) | CUF-93-2R | 36.3831 | -87.6617 | Downgradient | 2011-10-04 | Boron (Total) |  | 14 | mg/L | Yes | 4.6667 | 3 | mg/L | CHA
TN | Stewart | 37050 | Cumberland Fossil Plant | Tennessee Valley Authority (TVA) | CUF-93-2R | 36.3831 | -87.6617 | Downgradient | 2011-10-04 | Cadmium (Total) |  | 0.003 | mg/L | No |  | 0.005 | mg/L | MCL
TN | Stewart | 37050 | Cumberland Fossil Plant | Tennessee Valley Authority (TVA) | CUF-93-2R | 36.3831 | -87.6617 | Downgradient | 2011-10-04 | Chloride (Total) |  | 1200 | mg/L | No
TN | Stewart | 37050 | Cumberland Fossil Plant | Tennessee Valley Authority (TVA) | CUF-93-2R | 36.3831 | -87.6617 | Downgradient | 2011-10-04 | Chromium (Total) |  | 0.016 | mg/L | No |  | 0.1 | mg/L | MCL
TN | Stewart | 37050 | Cumberland Fossil Plant | Tennessee Valley Authority (TVA) | CUF-93-2R | 36.3831 | -87.6617 | Downgradient | 2011-10-04 | Cobalt (Total) |  | 0.0039 | mg/L | No |  | 0.0047 | mg/L | RSL
TN | Stewart | 37050 | Cumberland Fossil Plant | Tennessee Valley Authority (TVA) | CUF-93-2R | 36.3831 | -87.6617 | Downgradient | 2011-10-04 | Copper (Total) | < | 0.002 | mg/L | No |  | 1.3 | mg/L | MCL
TN | Stewart | 37050 | Cumberland Fossil Plant | Tennessee Valley Authority (TVA) | CUF-93-2R | 36.3831 | -87.6617 | Downgradient | 2011-10-04 | Fluoride (Total) | < | 0.1 | mg/L | No |  | 4 | mg/L | MCL
TN | Stewart | 37050 | Cumberland Fossil Plant | Tennessee Valley Authority (TVA) | CUF-93-2R | 36.3831 | -87.6617 | Downgradient | 2011-10-04 | Lead (Total) | < | 0.001 | mg/L | No |  | 0.015 | mg/L | MCL
TN | Stewart | 37050 | Cumberland Fossil Plant | Tennessee Valley Authority (TVA) | CUF-93-2R | 36.3831 | -87.6617 | Downgradient | 2011-10-04 | Manganese (Total) |  | 14 | mg/L | Yes | 46.6667 | 0.3 | mg/L | LHA
TN | Stewart | 37050 | Cumberland Fossil Plant | Tennessee Valley Authority (TVA) | CUF-93-2R | 36.3831 | -87.6617 | Downgradient | 2011-10-04 | Mercury (Total) | < | 0.0002 | mg/L | No |  | 0.002 | mg/L | MCL
TN | Stewart | 37050 | Cumberland Fossil Plant | Tennessee Valley Authority (TVA) | CUF-93-2R | 36.3831 | -87.6617 | Downgradient | 2011-10-04 | Molybdenum (Total) |  | 0.0081 | mg/L | No |  | 0.04 | mg/L | LHA
TN | Stewart | 37050 | Cumberland Fossil Plant | Tennessee Valley Authority (TVA) | CUF-93-2R | 36.3831 | -87.6617 | Downgradient | 2011-10-04 | Nickel (Total) |  | 0.041 | mg/L | No |  | 0.1 | mg/L | LHA
TN | Stewart | 37050 | Cumberland Fossil Plant | Tennessee Valley Authority (TVA) | CUF-93-2R | 36.3831 | -87.6617 | Downgradient | 2011-10-04 | Nitrate (as N) | < | 0.1 | mg/L | No |  | 10 | mg/L | MCL
TN | Stewart | 37050 | Cumberland Fossil Plant | Tennessee Valley Authority (TVA) | CUF-93-2R | 36.3831 | -87.6617 | Downgradient | 2011-10-04 | Selenium (Total) |  | 0.0155 | mg/L | No |  | 0.05 | mg/L | MCL
TN | Stewart | 37050 | Cumberland Fossil Plant | Tennessee Valley Authority (TVA) | CUF-93-2R | 36.3831 | -87.6617 | Downgradient | 2011-10-04 | Silver (Total) | < | 0.001 | mg/L | No |  | 0.1 | mg/L | MCL
TN | Stewart | 37050 | Cumberland Fossil Plant | Tennessee Valley Authority (TVA) | CUF-93-2R | 36.3831 | -87.6617 | Downgradient | 2011-10-04 | Strontium (Total) |  | 1.4 | mg/L | No |  | 4 | mg/L | LHA
TN | Stewart | 37050 | Cumberland Fossil Plant | Tennessee Valley Authority (TVA) | CUF-93-2R | 36.3831 | -87.6617 | Downgradient | 2011-10-04 | Sulfate (Total) |  | 1300 | mg/L | Yes | 2.6 | 500 | mg/L | DWA
TN | Stewart | 37050 | Cumberland Fossil Plant | Tennessee Valley Authority (TVA) | CUF-93-2R | 36.3831 | -87.6617 | Downgradient | 2011-10-04 | Thallium (Total) | < | 0.001 | mg/L | No |  | 0.002 | mg/L | MCL
TN | Stewart | 37050 | Cumberland Fossil Plant | Tennessee Valley Authority (TVA) | CUF-93-2R | 36.3831 | -87.6617 | Downgradient | 2011-10-04 | Total Dissolved Solids |  | 4800 | mg/L | No
TN | Stewart | 37050 | Cumberland Fossil Plant | Tennessee Valley Authority (TVA) | CUF-93-2R | 36.3831 | -87.6617 | Downgradient | 2011-10-04 | Vanadium (Total) |  | 0.0032 | mg/L | No
TN | Stewart | 37050 | Cumberland Fossil Plant | Tennessee Valley Authority (TVA) | CUF-93-2R | 36.3831 | -87.6617 | Downgradient | 2011-10-04 | Zinc (Total) | < | 0.01 | mg/L | No
TN | Stewart | 37050 | Cumberland Fossil Plant | Tennessee Valley Authority (TVA) | CUF-93-2R | 36.3831 | -87.6617 | Downgradient | 2012-01-10 | Aluminum (Total) |  | 0.375 | mg/L | No
TN | Stewart | 37050 | Cumberland Fossil Plant | Tennessee Valley Authority (TVA) | CUF-93-2R | 36.3831 | -87.6617 | Downgradient | 2012-01-10 | Antimony (Total) | < | 0.001 | mg/L | No |  | 0.006 | mg/L | MCL
TN | Stewart | 37050 | Cumberland Fossil Plant | Tennessee Valley Authority (TVA) | CUF-93-2R | 36.3831 | -87.6617 | Downgradient | 2012-01-10 | Arsenic (Total) |  | 0.0054 | mg/L | No |  | 0.01 | mg/L | MCL
TN | Stewart | 37050 | Cumberland Fossil Plant | Tennessee Valley Authority (TVA) | CUF-93-2R | 36.3831 | -87.6617 | Downgradient | 2012-01-10 | Barium (Total) |  | 0.0515 | mg/L | No |  | 2 | mg/L | MCL
TN | Stewart | 37050 | Cumberland Fossil Plant | Tennessee Valley Authority (TVA) | CUF-93-2R | 36.3831 | -87.6617 | Downgradient | 2012-01-10 | Beryllium (Total) | < | 0.002 | mg/L | No |  | 0.004 | mg/L | MCL
TN | Stewart | 37050 | Cumberland Fossil Plant | Tennessee Valley Authority (TVA) | CUF-93-2R | 36.3831 | -87.6617 | Downgradient | 2012-01-10 | Boron (Total) |  | 14 | mg/L | Yes | 4.6667 | 3 | mg/L | CHA
TN | Stewart | 37050 | Cumberland Fossil Plant | Tennessee Valley Authority (TVA) | CUF-93-2R | 36.3831 | -87.6617 | Downgradient | 2012-01-10 | Cadmium (Total) |  | 0.00245 | mg/L | No |  | 0.005 | mg/L | MCL
TN | Stewart | 37050 | Cumberland Fossil Plant | Tennessee Valley Authority (TVA) | CUF-93-2R | 36.3831 | -87.6617 | Downgradient | 2012-01-10 | Chloride (Total) |  | 1200 | mg/L | No
TN | Stewart | 37050 | Cumberland Fossil Plant | Tennessee Valley Authority (TVA) | CUF-93-2R | 36.3831 | -87.6617 | Downgradient | 2012-01-10 | Chromium (Total) | < | 0.002 | mg/L | No |  | 0.1 | mg/L | MCL
TN | Stewart | 37050 | Cumberland Fossil Plant | Tennessee Valley Authority (TVA) | CUF-93-2R | 36.3831 | -87.6617 | Downgradient | 2012-01-10 | Cobalt (Total) |  | 0.00325 | mg/L | No |  | 0.0047 | mg/L | RSL
TN | Stewart | 37050 | Cumberland Fossil Plant | Tennessee Valley Authority (TVA) | CUF-93-2R | 36.3831 | -87.6617 | Downgradient | 2012-01-10 | Copper (Total) | < | 0.002 | mg/L | No |  | 1.3 | mg/L | MCL
TN | Stewart | 37050 | Cumberland Fossil Plant | Tennessee Valley Authority (TVA) | CUF-93-2R | 36.3831 | -87.6617 | Downgradient | 2012-01-10 | Fluoride (Total) | < | 0.1 | mg/L | No |  | 4 | mg/L | MCL
TN | Stewart | 37050 | Cumberland Fossil Plant | Tennessee Valley Authority (TVA) | CUF-93-2R | 36.3831 | -87.6617 | Downgradient | 2012-01-10 | Lead (Total) | < | 0.001 | mg/L | No |  | 0.015 | mg/L | MCL
TN | Stewart | 37050 | Cumberland Fossil Plant | Tennessee Valley Authority (TVA) | CUF-93-2R | 36.3831 | -87.6617 | Downgradient | 2012-01-10 | Manganese (Total) |  | 12.5 | mg/L | Yes | 41.6667 | 0.3 | mg/L | LHA
TN | Stewart | 37050 | Cumberland Fossil Plant | Tennessee Valley Authority (TVA) | CUF-93-2R | 36.3831 | -87.6617 | Downgradient | 2012-01-10 | Mercury (Total) | < | 0.0004 | mg/L | No |  | 0.002 | mg/L | MCL
TN | Stewart | 37050 | Cumberland Fossil Plant | Tennessee Valley Authority (TVA) | CUF-93-2R | 36.3831 | -87.6617 | Downgradient | 2012-01-10 | Molybdenum (Total) |  | 0.0061 | mg/L | No |  | 0.04 | mg/L | LHA
TN | Stewart | 37050 | Cumberland Fossil Plant | Tennessee Valley Authority (TVA) | CUF-93-2R | 36.3831 | -87.6617 | Downgradient | 2012-01-10 | Nickel (Total) |  | 0.025 | mg/L | No |  | 0.1 | mg/L | LHA
TN | Stewart | 37050 | Cumberland Fossil Plant | Tennessee Valley Authority (TVA) | CUF-93-2R | 36.3831 | -87.6617 | Downgradient | 2012-01-10 | Nitrate (as N) | < | 0.1 | mg/L | No |  | 10 | mg/L | MCL
TN | Stewart | 37050 | Cumberland Fossil Plant | Tennessee Valley Authority (TVA) | CUF-93-2R | 36.3831 | -87.6617 | Downgradient | 2012-01-10 | Selenium (Total) |  | 0.00125 | mg/L | No |  | 0.05 | mg/L | MCL
TN | Stewart | 37050 | Cumberland Fossil Plant | Tennessee Valley Authority (TVA) | CUF-93-2R | 36.3831 | -87.6617 | Downgradient | 2012-01-10 | Silver (Total) |  | 0.0011 | mg/L | No |  | 0.1 | mg/L | MCL
TN | Stewart | 37050 | Cumberland Fossil Plant | Tennessee Valley Authority (TVA) | CUF-93-2R | 36.3831 | -87.6617 | Downgradient | 2012-01-10 | Strontium (Total) |  | 1.45 | mg/L | No |  | 4 | mg/L | LHA
TN | Stewart | 37050 | Cumberland Fossil Plant | Tennessee Valley Authority (TVA) | CUF-93-2R | 36.3831 | -87.6617 | Downgradient | 2012-01-10 | Sulfate (Total) |  | 1300 | mg/L | Yes | 2.6 | 500 | mg/L | DWA
TN | Stewart | 37050 | Cumberland Fossil Plant | Tennessee Valley Authority (TVA) | CUF-93-2R | 36.3831 | -87.6617 | Downgradient | 2012-01-10 | Thallium (Total) | < | 0.001 | mg/L | No |  | 0.002 | mg/L | MCL
TN | Stewart | 37050 | Cumberland Fossil Plant | Tennessee Valley Authority (TVA) | CUF-93-2R | 36.3831 | -87.6617 | Downgradient | 2012-01-10 | Total Dissolved Solids |  | 4000 | mg/L | No
TN | Stewart | 37050 | Cumberland Fossil Plant | Tennessee Valley Authority (TVA) | CUF-93-2R | 36.3831 | -87.6617 | Downgradient | 2012-01-10 | Vanadium (Total) |  | 0.0073 | mg/L | No
TN | Stewart | 37050 | Cumberland Fossil Plant | Tennessee Valley Authority (TVA) | CUF-93-2R | 36.3831 | -87.6617 | Downgradient | 2012-01-10 | Zinc (Total) | < | 0.01 | mg/L | No
TN | Stewart | 37050 | Cumberland Fossil Plant | Tennessee Valley Authority (TVA) | CUF-93-2R | 36.3831 | -87.6617 | Downgradient | 2012-04-18 | Antimony (Total) | < | 0.002 | mg/L | No |  | 0.006 | mg/L | MCL
TN | Stewart | 37050 | Cumberland Fossil Plant | Tennessee Valley Authority (TVA) | CUF-93-2R | 36.3831 | -87.6617 | Downgradient | 2012-04-18 | Arsenic (Total) |  | 0.006 | mg/L | No |  | 0.01 | mg/L | MCL
TN | Stewart | 37050 | Cumberland Fossil Plant | Tennessee Valley Authority (TVA) | CUF-93-2R | 36.3831 | -87.6617 | Downgradient | 2012-04-18 | Barium (Total) |  | 0.0545 | mg/L | No |  | 2 | mg/L | MCL
TN | Stewart | 37050 | Cumberland Fossil Plant | Tennessee Valley Authority (TVA) | CUF-93-2R | 36.3831 | -87.6617 | Downgradient | 2012-04-18 | Beryllium (Total) | < | 0.002 | mg/L | No |  | 0.004 | mg/L | MCL
TN | Stewart | 37050 | Cumberland Fossil Plant | Tennessee Valley Authority (TVA) | CUF-93-2R | 36.3831 | -87.6617 | Downgradient | 2012-04-18 | Cadmium (Total) |  | 0.0036 | mg/L | No |  | 0.005 | mg/L | MCL
TN | Stewart | 37050 | Cumberland Fossil Plant | Tennessee Valley Authority (TVA) | CUF-93-2R | 36.3831 | -87.6617 | Downgradient | 2012-04-18 | Chromium (Total) |  | 0.0033 | mg/L | No |  | 0.1 | mg/L | MCL
TN | Stewart | 37050 | Cumberland Fossil Plant | Tennessee Valley Authority (TVA) | CUF-93-2R | 36.3831 | -87.6617 | Downgradient | 2012-04-18 | Cobalt (Total) |  | 0.0023 | mg/L | No |  | 0.0047 | mg/L | RSL
TN | Stewart | 37050 | Cumberland Fossil Plant | Tennessee Valley Authority (TVA) | CUF-93-2R | 36.3831 | -87.6617 | Downgradient | 2012-04-18 | Copper (Total) | < | 0.004 | mg/L | No |  | 1.3 | mg/L | MCL
TN | Stewart | 37050 | Cumberland Fossil Plant | Tennessee Valley Authority (TVA) | CUF-93-2R | 36.3831 | -87.6617 | Downgradient | 2012-04-18 | Fluoride (Total) | < | 0.1 | mg/L | No |  | 4 | mg/L | MCL
TN | Stewart | 37050 | Cumberland Fossil Plant | Tennessee Valley Authority (TVA) | CUF-93-2R | 36.3831 | -87.6617 | Downgradient | 2012-04-18 | Lead (Total) | < | 0.001 | mg/L | No |  | 0.015 | mg/L | MCL
TN | Stewart | 37050 | Cumberland Fossil Plant | Tennessee Valley Authority (TVA) | CUF-93-2R | 36.3831 | -87.6617 | Downgradient | 2012-04-18 | Mercury (Total) | < | 0.0004 | mg/L | No |  | 0.002 | mg/L | MCL
TN | Stewart | 37050 | Cumberland Fossil Plant | Tennessee Valley Authority (TVA) | CUF-93-2R | 36.3831 | -87.6617 | Downgradient | 2012-04-18 | Nickel (Total) |  | 0.0235 | mg/L | No |  | 0.1 | mg/L | LHA
TN | Stewart | 37050 | Cumberland Fossil Plant | Tennessee Valley Authority (TVA) | CUF-93-2R | 36.3831 | -87.6617 | Downgradient | 2012-04-18 | Selenium (Total) |  | 0.0013 | mg/L | No |  | 0.05 | mg/L | MCL
TN | Stewart | 37050 | Cumberland Fossil Plant | Tennessee Valley Authority (TVA) | CUF-93-2R | 36.3831 | -87.6617 | Downgradient | 2012-04-18 | Silver (Total) | < | 0.002 | mg/L | No |  | 0.1 | mg/L | MCL
TN | Stewart | 37050 | Cumberland Fossil Plant | Tennessee Valley Authority (TVA) | CUF-93-2R | 36.3831 | -87.6617 | Downgradient | 2012-04-18 | Thallium (Total) | < | 0.002 | mg/L | No |  | 0.002 | mg/L | MCL
TN | Stewart | 37050 | Cumberland Fossil Plant | Tennessee Valley Authority (TVA) | CUF-93-2R | 36.3831 | -87.6617 | Downgradient | 2012-04-18 | Vanadium (Total) |  | 0.0076 | mg/L | No
TN | Stewart | 37050 | Cumberland Fossil Plant | Tennessee Valley Authority (TVA) | CUF-93-2R | 36.3831 | -87.6617 | Downgradient | 2012-04-18 | Zinc (Total) | < | 0.02 | mg/L | No
TN | Stewart | 37050 | Cumberland Fossil Plant | Tennessee Valley Authority (TVA) | CUF-93-2R | 36.3831 | -87.6617 | Downgradient | 2012-07-19 | Antimony (Total) | < | 0.001 | mg/L | No |  | 0.006 | mg/L | MCL
TN | Stewart | 37050 | Cumberland Fossil Plant | Tennessee Valley Authority (TVA) | CUF-93-2R | 36.3831 | -87.6617 | Downgradient | 2012-07-19 | Arsenic (Total) |  | 0.0032 | mg/L | No |  | 0.01 | mg/L | MCL
TN | Stewart | 37050 | Cumberland Fossil Plant | Tennessee Valley Authority (TVA) | CUF-93-2R | 36.3831 | -87.6617 | Downgradient | 2012-07-19 | Barium (Total) |  | 0.048 | mg/L | No |  | 2 | mg/L | MCL
TN | Stewart | 37050 | Cumberland Fossil Plant | Tennessee Valley Authority (TVA) | CUF-93-2R | 36.3831 | -87.6617 | Downgradient | 2012-07-19 | Beryllium (Total) | < | 0.002 | mg/L | No |  | 0.004 | mg/L | MCL
TN | Stewart | 37050 | Cumberland Fossil Plant | Tennessee Valley Authority (TVA) | CUF-93-2R | 36.3831 | -87.6617 | Downgradient | 2012-07-19 | Cadmium (Total) |  | 0.0018 | mg/L | No |  | 0.005 | mg/L | MCL
TN | Stewart | 37050 | Cumberland Fossil Plant | Tennessee Valley Authority (TVA) | CUF-93-2R | 36.3831 | -87.6617 | Downgradient | 2012-07-19 | Chromium (Total) |  | 0.0025 | mg/L | No |  | 0.1 | mg/L | MCL
TN | Stewart | 37050 | Cumberland Fossil Plant | Tennessee Valley Authority (TVA) | CUF-93-2R | 36.3831 | -87.6617 | Downgradient | 2012-07-19 | Cobalt (Total) |  | 0.0035 | mg/L | No |  | 0.0047 | mg/L | RSL
TN | Stewart | 37050 | Cumberland Fossil Plant | Tennessee Valley Authority (TVA) | CUF-93-2R | 36.3831 | -87.6617 | Downgradient | 2012-07-19 | Copper (Total) |  | 0.0058 | mg/L | No |  | 1.3 | mg/L | MCL
TN | Stewart | 37050 | Cumberland Fossil Plant | Tennessee Valley Authority (TVA) | CUF-93-2R | 36.3831 | -87.6617 | Downgradient | 2012-07-19 | Fluoride (Total) | < | 0.1 | mg/L | No |  | 4 | mg/L | MCL
TN | Stewart | 37050 | Cumberland Fossil Plant | Tennessee Valley Authority (TVA) | CUF-93-2R | 36.3831 | -87.6617 | Downgradient | 2012-07-19 | Lead (Total) | < | 0.001 | mg/L | No |  | 0.015 | mg/L | MCL
TN | Stewart | 37050 | Cumberland Fossil Plant | Tennessee Valley Authority (TVA) | CUF-93-2R | 36.3831 | -87.6617 | Downgradient | 2012-07-19 | Mercury (Total) | < | 0.0002 | mg/L | No |  | 0.002 | mg/L | MCL
TN | Stewart | 37050 | Cumberland Fossil Plant | Tennessee Valley Authority (TVA) | CUF-93-2R | 36.3831 | -87.6617 | Downgradient | 2012-07-19 | Nickel (Total) |  | 0.035 | mg/L | No |  | 0.1 | mg/L | LHA
TN | Stewart | 37050 | Cumberland Fossil Plant | Tennessee Valley Authority (TVA) | CUF-93-2R | 36.3831 | -87.6617 | Downgradient | 2012-07-19 | Selenium (Total) | < | 0.001 | mg/L | No |  | 0.05 | mg/L | MCL
TN | Stewart | 37050 | Cumberland Fossil Plant | Tennessee Valley Authority (TVA) | CUF-93-2R | 36.3831 | -87.6617 | Downgradient | 2012-07-19 | Silver (Total) | < | 0.001 | mg/L | No |  | 0.1 | mg/L | MCL
TN | Stewart | 37050 | Cumberland Fossil Plant | Tennessee Valley Authority (TVA) | CUF-93-2R | 36.3831 | -87.6617 | Downgradient | 2012-07-19 | Thallium (Total) | < | 0.001 | mg/L | No |  | 0.002 | mg/L | MCL
TN | Stewart | 37050 | Cumberland Fossil Plant | Tennessee Valley Authority (TVA) | CUF-93-2R | 36.3831 | -87.6617 | Downgradient | 2012-07-19 | Vanadium (Total) |  | 0.0058 | mg/L | No
TN | Stewart | 37050 | Cumberland Fossil Plant | Tennessee Valley Authority (TVA) | CUF-93-2R | 36.3831 | -87.6617 | Downgradient | 2012-07-19 | Zinc (Total) | < | 0.01 | mg/L | No
TN | Stewart | 37050 | Cumberland Fossil Plant | Tennessee Valley Authority (TVA) | CUF-93-2R | 36.3831 | -87.6617 | Downgradient | 2012-10-17 | Aluminum (Total) |  | 0.43 | mg/L | No
TN | Stewart | 37050 | Cumberland Fossil Plant | Tennessee Valley Authority (TVA) | CUF-93-2R | 36.3831 | -87.6617 | Downgradient | 2012-10-17 | Antimony (Total) | < | 0.001 | mg/L | No |  | 0.006 | mg/L | MCL
TN | Stewart | 37050 | Cumberland Fossil Plant | Tennessee Valley Authority (TVA) | CUF-93-2R | 36.3831 | -87.6617 | Downgradient | 2012-10-17 | Arsenic (Total) |  | 0.0063 | mg/L | No |  | 0.01 | mg/L | MCL
TN | Stewart | 37050 | Cumberland Fossil Plant | Tennessee Valley Authority (TVA) | CUF-93-2R | 36.3831 | -87.6617 | Downgradient | 2012-10-17 | Barium (Total) |  | 0.047 | mg/L | No |  | 2 | mg/L | MCL
TN | Stewart | 37050 | Cumberland Fossil Plant | Tennessee Valley Authority (TVA) | CUF-93-2R | 36.3831 | -87.6617 | Downgradient | 2012-10-17 | Beryllium (Total) | < | 0.002 | mg/L | No |  | 0.004 | mg/L | MCL
TN | Stewart | 37050 | Cumberland Fossil Plant | Tennessee Valley Authority (TVA) | CUF-93-2R | 36.3831 | -87.6617 | Downgradient | 2012-10-17 | Boron (Total) |  | 14 | mg/L | Yes | 4.6667 | 3 | mg/L | CHA
TN | Stewart | 37050 | Cumberland Fossil Plant | Tennessee Valley Authority (TVA) | CUF-93-2R | 36.3831 | -87.6617 | Downgradient | 2012-10-17 | Cadmium (Total) |  | 0.0022 | mg/L | No |  | 0.005 | mg/L | MCL
TN | Stewart | 37050 | Cumberland Fossil Plant | Tennessee Valley Authority (TVA) | CUF-93-2R | 36.3831 | -87.6617 | Downgradient | 2012-10-17 | Chloride (Total) |  | 1200 | mg/L | No
TN | Stewart | 37050 | Cumberland Fossil Plant | Tennessee Valley Authority (TVA) | CUF-93-2R | 36.3831 | -87.6617 | Downgradient | 2012-10-17 | Chromium (Total) |  | 0.0038 | mg/L | No |  | 0.1 | mg/L | MCL
TN | Stewart | 37050 | Cumberland Fossil Plant | Tennessee Valley Authority (TVA) | CUF-93-2R | 36.3831 | -87.6617 | Downgradient | 2012-10-17 | Cobalt (Total) |  | 0.0041 | mg/L | No |  | 0.0047 | mg/L | RSL
TN | Stewart | 37050 | Cumberland Fossil Plant | Tennessee Valley Authority (TVA) | CUF-93-2R | 36.3831 | -87.6617 | Downgradient | 2012-10-17 | Copper (Total) | < | 0.002 | mg/L | No |  | 1.3 | mg/L | MCL
TN | Stewart | 37050 | Cumberland Fossil Plant | Tennessee Valley Authority (TVA) | CUF-93-2R | 36.3831 | -87.6617 | Downgradient | 2012-10-17 | Fluoride (Total) |  | 0.24 | mg/L | No |  | 4 | mg/L | MCL
TN | Stewart | 37050 | Cumberland Fossil Plant | Tennessee Valley Authority (TVA) | CUF-93-2R | 36.3831 | -87.6617 | Downgradient | 2012-10-17 | Lead (Total) | < | 0.001 | mg/L | No |  | 0.015 | mg/L | MCL
TN | Stewart | 37050 | Cumberland Fossil Plant | Tennessee Valley Authority (TVA) | CUF-93-2R | 36.3831 | -87.6617 | Downgradient | 2012-10-17 | Manganese (Total) |  | 11 | mg/L | Yes | 36.6667 | 0.3 | mg/L | LHA
TN | Stewart | 37050 | Cumberland Fossil Plant | Tennessee Valley Authority (TVA) | CUF-93-2R | 36.3831 | -87.6617 | Downgradient | 2012-10-17 | Mercury (Total) | < | 0.0002 | mg/L | No |  | 0.002 | mg/L | MCL
TN | Stewart | 37050 | Cumberland Fossil Plant | Tennessee Valley Authority (TVA) | CUF-93-2R | 36.3831 | -87.6617 | Downgradient | 2012-10-17 | Molybdenum (Total) | < | 0.005 | mg/L | No |  | 0.04 | mg/L | LHA
TN | Stewart | 37050 | Cumberland Fossil Plant | Tennessee Valley Authority (TVA) | CUF-93-2R | 36.3831 | -87.6617 | Downgradient | 2012-10-17 | Nickel (Total) |  | 0.029 | mg/L | No |  | 0.1 | mg/L | LHA
TN | Stewart | 37050 | Cumberland Fossil Plant | Tennessee Valley Authority (TVA) | CUF-93-2R | 36.3831 | -87.6617 | Downgradient | 2012-10-17 | Nitrate (as N) | < | 0.1 | mg/L | No |  | 10 | mg/L | MCL
TN | Stewart | 37050 | Cumberland Fossil Plant | Tennessee Valley Authority (TVA) | CUF-93-2R | 36.3831 | -87.6617 | Downgradient | 2012-10-17 | Selenium (Total) |  | 0.0012 | mg/L | No |  | 0.05 | mg/L | MCL
TN | Stewart | 37050 | Cumberland Fossil Plant | Tennessee Valley Authority (TVA) | CUF-93-2R | 36.3831 | -87.6617 | Downgradient | 2012-10-17 | Silver (Total) | < | 0.001 | mg/L | No |  | 0.1 | mg/L | MCL
TN | Stewart | 37050 | Cumberland Fossil Plant | Tennessee Valley Authority (TVA) | CUF-93-2R | 36.3831 | -87.6617 | Downgradient | 2012-10-17 | Strontium (Total) |  | 1.4 | mg/L | No |  | 4 | mg/L | LHA
TN | Stewart | 37050 | Cumberland Fossil Plant | Tennessee Valley Authority (TVA) | CUF-93-2R | 36.3831 | -87.6617 | Downgradient | 2012-10-17 | Sulfate (Total) |  | 1300 | mg/L | Yes | 2.6 | 500 | mg/L | DWA
TN | Stewart | 37050 | Cumberland Fossil Plant | Tennessee Valley Authority (TVA) | CUF-93-2R | 36.3831 | -87.6617 | Downgradient | 2012-10-17 | Thallium (Total) | < | 0.001 | mg/L | No |  | 0.002 | mg/L | MCL
TN | Stewart | 37050 | Cumberland Fossil Plant | Tennessee Valley Authority (TVA) | CUF-93-2R | 36.3831 | -87.6617 | Downgradient | 2012-10-17 | Total Dissolved Solids |  | 5100 | mg/L | No
TN | Stewart | 37050 | Cumberland Fossil Plant | Tennessee Valley Authority (TVA) | CUF-93-2R | 36.3831 | -87.6617 | Downgradient | 2012-10-17 | Vanadium (Total) |  | 0.0032 | mg/L | No
TN | Stewart | 37050 | Cumberland Fossil Plant | Tennessee Valley Authority (TVA) | CUF-93-2R | 36.3831 | -87.6617 | Downgradient | 2012-10-17 | Zinc (Total) | < | 0.01 | mg/L | No
TN | Stewart | 37050 | Cumberland Fossil Plant | Tennessee Valley Authority (TVA) | CUF-93-2R | 36.3831 | -87.6617 | Downgradient | 2013-01-14 | Antimony (Total) | < | 0.001 | mg/L | No |  | 0.006 | mg/L | MCL
TN | Stewart | 37050 | Cumberland Fossil Plant | Tennessee Valley Authority (TVA) | CUF-93-2R | 36.3831 | -87.6617 | Downgradient | 2013-01-14 | Arsenic (Total) |  | 0.035075 | mg/L | Yes | 3.5075 | 0.01 | mg/L | MCL
TN | Stewart | 37050 | Cumberland Fossil Plant | Tennessee Valley Authority (TVA) | CUF-93-2R | 36.3831 | -87.6617 | Downgradient | 2013-01-14 | Barium (Total) |  | 0.047 | mg/L | No |  | 2 | mg/L | MCL
TN | Stewart | 37050 | Cumberland Fossil Plant | Tennessee Valley Authority (TVA) | CUF-93-2R | 36.3831 | -87.6617 | Downgradient | 2013-01-14 | Beryllium (Total) | < | 0.002 | mg/L | No |  | 0.004 | mg/L | MCL
TN | Stewart | 37050 | Cumberland Fossil Plant | Tennessee Valley Authority (TVA) | CUF-93-2R | 36.3831 | -87.6617 | Downgradient | 2013-01-14 | Cadmium (Total) |  | 0.0019 | mg/L | No |  | 0.005 | mg/L | MCL
TN | Stewart | 37050 | Cumberland Fossil Plant | Tennessee Valley Authority (TVA) | CUF-93-2R | 36.3831 | -87.6617 | Downgradient | 2013-01-14 | Chromium (Total) |  | 0.0035 | mg/L | No |  | 0.1 | mg/L | MCL
TN | Stewart | 37050 | Cumberland Fossil Plant | Tennessee Valley Authority (TVA) | CUF-93-2R | 36.3831 | -87.6617 | Downgradient | 2013-01-14 | Cobalt (Total) |  | 0.00495 | mg/L | Yes | 1.0532 | 0.0047 | mg/L | RSL
TN | Stewart | 37050 | Cumberland Fossil Plant | Tennessee Valley Authority (TVA) | CUF-93-2R | 36.3831 | -87.6617 | Downgradient | 2013-01-14 | Copper (Total) | < | 0.002 | mg/L | No |  | 1.3 | mg/L | MCL
TN | Stewart | 37050 | Cumberland Fossil Plant | Tennessee Valley Authority (TVA) | CUF-93-2R | 36.3831 | -87.6617 | Downgradient | 2013-01-14 | Fluoride (Total) | < | 0.1 | mg/L | No |  | 4 | mg/L | MCL
TN | Stewart | 37050 | Cumberland Fossil Plant | Tennessee Valley Authority (TVA) | CUF-93-2R | 36.3831 | -87.6617 | Downgradient | 2013-01-14 | Lead (Total) | < | 0.001 | mg/L | No |  | 0.015 | mg/L | MCL
TN | Stewart | 37050 | Cumberland Fossil Plant | Tennessee Valley Authority (TVA) | CUF-93-2R | 36.3831 | -87.6617 | Downgradient | 2013-01-14 | Mercury (Total) | < | 0.001 | mg/L | No |  | 0.002 | mg/L | MCL
TN | Stewart | 37050 | Cumberland Fossil Plant | Tennessee Valley Authority (TVA) | CUF-93-2R | 36.3831 | -87.6617 | Downgradient | 2013-01-14 | Nickel (Total) |  | 0.0325 | mg/L | No |  | 0.1 | mg/L | LHA
TN | Stewart | 37050 | Cumberland Fossil Plant | Tennessee Valley Authority (TVA) | CUF-93-2R | 36.3831 | -87.6617 | Downgradient | 2013-01-14 | Selenium (Total) | < | 0.001 | mg/L | No |  | 0.05 | mg/L | MCL
TN | Stewart | 37050 | Cumberland Fossil Plant | Tennessee Valley Authority (TVA) | CUF-93-2R | 36.3831 | -87.6617 | Downgradient | 2013-01-14 | Silver (Total) | < | 0.001 | mg/L | No |  | 0.1 | mg/L | MCL
TN | Stewart | 37050 | Cumberland Fossil Plant | Tennessee Valley Authority (TVA) | CUF-93-2R | 36.3831 | -87.6617 | Downgradient | 2013-01-14 | Thallium (Total) | < | 0.001 | mg/L | No |  | 0.002 | mg/L | MCL
TN | Stewart | 37050 | Cumberland Fossil Plant | Tennessee Valley Authority (TVA) | CUF-93-2R | 36.3831 | -87.6617 | Downgradient | 2013-01-14 | Vanadium (Total) |  | 0.00705 | mg/L | No
TN | Stewart | 37050 | Cumberland Fossil Plant | Tennessee Valley Authority (TVA) | CUF-93-2R | 36.3831 | -87.6617 | Downgradient | 2013-01-14 | Zinc (Total) | < | 0.01 | mg/L | No
TN | Stewart | 37050 | Cumberland Fossil Plant | Tennessee Valley Authority (TVA) | CUF-93-2R | 36.3831 | -87.6617 | Downgradient | 2013-04-03 | Aluminum (Total) |  | 0.14 | mg/L | No
TN | Stewart | 37050 | Cumberland Fossil Plant | Tennessee Valley Authority (TVA) | CUF-93-2R | 36.3831 | -87.6617 | Downgradient | 2013-04-03 | Antimony (Total) | < | 0.001 | mg/L | No |  | 0.006 | mg/L | MCL
TN | Stewart | 37050 | Cumberland Fossil Plant | Tennessee Valley Authority (TVA) | CUF-93-2R | 36.3831 | -87.6617 | Downgradient | 2013-04-03 | Arsenic (Total) |  | 0.011 | mg/L | Yes | 1.1 | 0.01 | mg/L | MCL
TN | Stewart | 37050 | Cumberland Fossil Plant | Tennessee Valley Authority (TVA) | CUF-93-2R | 36.3831 | -87.6617 | Downgradient | 2013-04-03 | Barium (Total) |  | 0.048 | mg/L | No |  | 2 | mg/L | MCL
TN | Stewart | 37050 | Cumberland Fossil Plant | Tennessee Valley Authority (TVA) | CUF-93-2R | 36.3831 | -87.6617 | Downgradient | 2013-04-03 | Beryllium (Total) | < | 0.002 | mg/L | No |  | 0.004 | mg/L | MCL
TN | Stewart | 37050 | Cumberland Fossil Plant | Tennessee Valley Authority (TVA) | CUF-93-2R | 36.3831 | -87.6617 | Downgradient | 2013-04-03 | Boron (Total) |  | 13 | mg/L | Yes | 4.3333 | 3 | mg/L | CHA
TN | Stewart | 37050 | Cumberland Fossil Plant | Tennessee Valley Authority (TVA) | CUF-93-2R | 36.3831 | -87.6617 | Downgradient | 2013-04-03 | Cadmium (Total) |  | 0.0018 | mg/L | No |  | 0.005 | mg/L | MCL
TN | Stewart | 37050 | Cumberland Fossil Plant | Tennessee Valley Authority (TVA) | CUF-93-2R | 36.3831 | -87.6617 | Downgradient | 2013-04-03 | Chloride (Total) |  | 1200 | mg/L | No
TN | Stewart | 37050 | Cumberland Fossil Plant | Tennessee Valley Authority (TVA) | CUF-93-2R | 36.3831 | -87.6617 | Downgradient | 2013-04-03 | Chromium (Total) |  | 0.0052 | mg/L | No |  | 0.1 | mg/L | MCL
TN | Stewart | 37050 | Cumberland Fossil Plant | Tennessee Valley Authority (TVA) | CUF-93-2R | 36.3831 | -87.6617 | Downgradient | 2013-04-03 | Cobalt (Total) |  | 0.0054 | mg/L | Yes | 1.1489 | 0.0047 | mg/L | RSL
TN | Stewart | 37050 | Cumberland Fossil Plant | Tennessee Valley Authority (TVA) | CUF-93-2R | 36.3831 | -87.6617 | Downgradient | 2013-04-03 | Copper (Total) | < | 0.002 | mg/L | No |  | 1.3 | mg/L | MCL
TN | Stewart | 37050 | Cumberland Fossil Plant | Tennessee Valley Authority (TVA) | CUF-93-2R | 36.3831 | -87.6617 | Downgradient | 2013-04-03 | Fluoride (Total) |  | 0.13 | mg/L | No |  | 4 | mg/L | MCL
TN | Stewart | 37050 | Cumberland Fossil Plant | Tennessee Valley Authority (TVA) | CUF-93-2R | 36.3831 | -87.6617 | Downgradient | 2013-04-03 | Lead (Total) | < | 0.001 | mg/L | No |  | 0.015 | mg/L | MCL
TN | Stewart | 37050 | Cumberland Fossil Plant | Tennessee Valley Authority (TVA) | CUF-93-2R | 36.3831 | -87.6617 | Downgradient | 2013-04-03 | Manganese (Total) |  | 13 | mg/L | Yes | 43.3333 | 0.3 | mg/L | LHA
TN | Stewart | 37050 | Cumberland Fossil Plant | Tennessee Valley Authority (TVA) | CUF-93-2R | 36.3831 | -87.6617 | Downgradient | 2013-04-03 | Mercury (Total) | < | 0.0002 | mg/L | No |  | 0.002 | mg/L | MCL
TN | Stewart | 37050 | Cumberland Fossil Plant | Tennessee Valley Authority (TVA) | CUF-93-2R | 36.3831 | -87.6617 | Downgradient | 2013-04-03 | Molybdenum (Total) | < | 0.005 | mg/L | No |  | 0.04 | mg/L | LHA
TN | Stewart | 37050 | Cumberland Fossil Plant | Tennessee Valley Authority (TVA) | CUF-93-2R | 36.3831 | -87.6617 | Downgradient | 2013-04-03 | Nickel (Total) |  | 0.028 | mg/L | No |  | 0.1 | mg/L | LHA
TN | Stewart | 37050 | Cumberland Fossil Plant | Tennessee Valley Authority (TVA) | CUF-93-2R | 36.3831 | -87.6617 | Downgradient | 2013-04-03 | Nitrate (as N) | < | 0.1 | mg/L | No |  | 10 | mg/L | MCL
TN | Stewart | 37050 | Cumberland Fossil Plant | Tennessee Valley Authority (TVA) | CUF-93-2R | 36.3831 | -87.6617 | Downgradient | 2013-04-03 | Selenium (Total) |  | 0.015 | mg/L | No |  | 0.05 | mg/L | MCL
TN | Stewart | 37050 | Cumberland Fossil Plant | Tennessee Valley Authority (TVA) | CUF-93-2R | 36.3831 | -87.6617 | Downgradient | 2013-04-03 | Silver (Total) | < | 0.001 | mg/L | No |  | 0.1 | mg/L | MCL
TN | Stewart | 37050 | Cumberland Fossil Plant | Tennessee Valley Authority (TVA) | CUF-93-2R | 36.3831 | -87.6617 | Downgradient | 2013-04-03 | Strontium (Total) |  | 1.6 | mg/L | No |  | 4 | mg/L | LHA
TN | Stewart | 37050 | Cumberland Fossil Plant | Tennessee Valley Authority (TVA) | CUF-93-2R | 36.3831 | -87.6617 | Downgradient | 2013-04-03 | Sulfate (Total) |  | 1300 | mg/L | Yes | 2.6 | 500 | mg/L | DWA
TN | Stewart | 37050 | Cumberland Fossil Plant | Tennessee Valley Authority (TVA) | CUF-93-2R | 36.3831 | -87.6617 | Downgradient | 2013-04-03 | Thallium (Total) | < | 0.001 | mg/L | No |  | 0.002 | mg/L | MCL
TN | Stewart | 37050 | Cumberland Fossil Plant | Tennessee Valley Authority (TVA) | CUF-93-2R | 36.3831 | -87.6617 | Downgradient | 2013-04-03 | Total Dissolved Solids |  | 2800 | mg/L | No
TN | Stewart | 37050 | Cumberland Fossil Plant | Tennessee Valley Authority (TVA) | CUF-93-2R | 36.3831 | -87.6617 | Downgradient | 2013-04-03 | Vanadium (Total) |  | 0.0087 | mg/L | No
TN | Stewart | 37050 | Cumberland Fossil Plant | Tennessee Valley Authority (TVA) | CUF-93-2R | 36.3831 | -87.6617 | Downgradient | 2013-04-03 | Zinc (Total) | < | 0.01 | mg/L | No
TN | Stewart | 37050 | Cumberland Fossil Plant | Tennessee Valley Authority (TVA) | CUF-93-3 | 36.3808 | -87.6533 | Downgradient | 2010-01-14 | Aluminum (Total) |  | 2.8 | mg/L | No
TN | Stewart | 37050 | Cumberland Fossil Plant | Tennessee Valley Authority (TVA) | CUF-93-3 | 36.3808 | -87.6533 | Downgradient | 2010-01-14 | Antimony (Total) | < | 0.001 | mg/L | No |  | 0.006 | mg/L | MCL
TN | Stewart | 37050 | Cumberland Fossil Plant | Tennessee Valley Authority (TVA) | CUF-93-3 | 36.3808 | -87.6533 | Downgradient | 2010-01-14 | Arsenic (Total) |  | 0.0026 | mg/L | No |  | 0.01 | mg/L | MCL
TN | Stewart | 37050 | Cumberland Fossil Plant | Tennessee Valley Authority (TVA) | CUF-93-3 | 36.3808 | -87.6533 | Downgradient | 2010-01-14 | Barium (Total) |  | 0.18 | mg/L | No |  | 2 | mg/L | MCL
TN | Stewart | 37050 | Cumberland Fossil Plant | Tennessee Valley Authority (TVA) | CUF-93-3 | 36.3808 | -87.6533 | Downgradient | 2010-01-14 | Beryllium (Total) | < | 0.001 | mg/L | No |  | 0.004 | mg/L | MCL
TN | Stewart | 37050 | Cumberland Fossil Plant | Tennessee Valley Authority (TVA) | CUF-93-3 | 36.3808 | -87.6533 | Downgradient | 2010-01-14 | Boron (Total) |  | 6.5 | mg/L | Yes | 2.1667 | 3 | mg/L | CHA
TN | Stewart | 37050 | Cumberland Fossil Plant | Tennessee Valley Authority (TVA) | CUF-93-3 | 36.3808 | -87.6533 | Downgradient | 2010-01-14 | Cadmium (Total) | < | 0.0005 | mg/L | No |  | 0.005 | mg/L | MCL
TN | Stewart | 37050 | Cumberland Fossil Plant | Tennessee Valley Authority (TVA) | CUF-93-3 | 36.3808 | -87.6533 | Downgradient | 2010-01-14 | Chloride (Total) |  | 37 | mg/L | No
TN | Stewart | 37050 | Cumberland Fossil Plant | Tennessee Valley Authority (TVA) | CUF-93-3 | 36.3808 | -87.6533 | Downgradient | 2010-01-14 | Chromium (Total) |  | 0.012 | mg/L | No |  | 0.1 | mg/L | MCL
TN | Stewart | 37050 | Cumberland Fossil Plant | Tennessee Valley Authority (TVA) | CUF-93-3 | 36.3808 | -87.6533 | Downgradient | 2010-01-14 | Cobalt (Total) |  | 0.0044 | mg/L | No |  | 0.0047 | mg/L | RSL
TN | Stewart | 37050 | Cumberland Fossil Plant | Tennessee Valley Authority (TVA) | CUF-93-3 | 36.3808 | -87.6533 | Downgradient | 2010-01-14 | Copper (Total) |  | 0.0041 | mg/L | No |  | 1.3 | mg/L | MCL
TN | Stewart | 37050 | Cumberland Fossil Plant | Tennessee Valley Authority (TVA) | CUF-93-3 | 36.3808 | -87.6533 | Downgradient | 2010-01-14 | Fluoride (Total) |  | 0.51 | mg/L | No |  | 4 | mg/L | MCL
TN | Stewart | 37050 | Cumberland Fossil Plant | Tennessee Valley Authority (TVA) | CUF-93-3 | 36.3808 | -87.6533 | Downgradient | 2010-01-14 | Lead (Total) |  | 0.0037 | mg/L | No |  | 0.015 | mg/L | MCL
TN | Stewart | 37050 | Cumberland Fossil Plant | Tennessee Valley Authority (TVA) | CUF-93-3 | 36.3808 | -87.6533 | Downgradient | 2010-01-14 | Manganese (Total) |  | 1.1 | mg/L | Yes | 3.6667 | 0.3 | mg/L | LHA
TN | Stewart | 37050 | Cumberland Fossil Plant | Tennessee Valley Authority (TVA) | CUF-93-3 | 36.3808 | -87.6533 | Downgradient | 2010-01-14 | Mercury (Total) | < | 0.0002 | mg/L | No |  | 0.002 | mg/L | MCL
TN | Stewart | 37050 | Cumberland Fossil Plant | Tennessee Valley Authority (TVA) | CUF-93-3 | 36.3808 | -87.6533 | Downgradient | 2010-01-14 | Molybdenum (Total) |  | 0.036 | mg/L | No |  | 0.04 | mg/L | LHA
TN | Stewart | 37050 | Cumberland Fossil Plant | Tennessee Valley Authority (TVA) | CUF-93-3 | 36.3808 | -87.6533 | Downgradient | 2010-01-14 | Nickel (Total) |  | 0.011 | mg/L | No |  | 0.1 | mg/L | LHA
TN | Stewart | 37050 | Cumberland Fossil Plant | Tennessee Valley Authority (TVA) | CUF-93-3 | 36.3808 | -87.6533 | Downgradient | 2010-01-14 | Nitrate (as N) | < | 0.1 | mg/L | No |  | 10 | mg/L | MCL
TN | Stewart | 37050 | Cumberland Fossil Plant | Tennessee Valley Authority (TVA) | CUF-93-3 | 36.3808 | -87.6533 | Downgradient | 2010-01-14 | Selenium (Total) | < | 0.001 | mg/L | No |  | 0.05 | mg/L | MCL
TN | Stewart | 37050 | Cumberland Fossil Plant | Tennessee Valley Authority (TVA) | CUF-93-3 | 36.3808 | -87.6533 | Downgradient | 2010-01-14 | Silver (Total) | < | 0.001 | mg/L | No |  | 0.1 | mg/L | MCL
TN | Stewart | 37050 | Cumberland Fossil Plant | Tennessee Valley Authority (TVA) | CUF-93-3 | 36.3808 | -87.6533 | Downgradient | 2010-01-14 | Strontium (Total) |  | 0.89 | mg/L | No |  | 4 | mg/L | LHA
TN | Stewart | 37050 | Cumberland Fossil Plant | Tennessee Valley Authority (TVA) | CUF-93-3 | 36.3808 | -87.6533 | Downgradient | 2010-01-14 | Sulfate (Total) |  | 190 | mg/L | No |  | 500 | mg/L | DWA
TN | Stewart | 37050 | Cumberland Fossil Plant | Tennessee Valley Authority (TVA) | CUF-93-3 | 36.3808 | -87.6533 | Downgradient | 2010-01-14 | Thallium (Total) | < | 0.001 | mg/L | No |  | 0.002 | mg/L | MCL
TN | Stewart | 37050 | Cumberland Fossil Plant | Tennessee Valley Authority (TVA) | CUF-93-3 | 36.3808 | -87.6533 | Downgradient | 2010-01-14 | Total Dissolved Solids |  | 800 | mg/L | No
TN | Stewart | 37050 | Cumberland Fossil Plant | Tennessee Valley Authority (TVA) | CUF-93-3 | 36.3808 | -87.6533 | Downgradient | 2010-01-14 | Vanadium (Total) |  | 0.015 | mg/L | No
TN | Stewart | 37050 | Cumberland Fossil Plant | Tennessee Valley Authority (TVA) | CUF-93-3 | 36.3808 | -87.6533 | Downgradient | 2010-01-14 | Zinc (Total) |  | 0.019 | mg/L | No
TN | Stewart | 37050 | Cumberland Fossil Plant | Tennessee Valley Authority (TVA) | CUF-93-3 | 36.3808 | -87.6533 | Downgradient | 2010-04-07 | Aluminum (Total) |  | 0.82 | mg/L | No
TN | Stewart | 37050 | Cumberland Fossil Plant | Tennessee Valley Authority (TVA) | CUF-93-3 | 36.3808 | -87.6533 | Downgradient | 2010-04-07 | Antimony (Total) |  | 0.0019 | mg/L | No |  | 0.006 | mg/L | MCL
TN | Stewart | 37050 | Cumberland Fossil Plant | Tennessee Valley Authority (TVA) | CUF-93-3 | 36.3808 | -87.6533 | Downgradient | 2010-04-07 | Arsenic (Total) | < | 0.01 | mg/L | No |  | 0.01 | mg/L | MCL
TN | Stewart | 37050 | Cumberland Fossil Plant | Tennessee Valley Authority (TVA) | CUF-93-3 | 36.3808 | -87.6533 | Downgradient | 2010-04-07 | Barium (Total) |  | 0.14 | mg/L | No |  | 2 | mg/L | MCL
TN | Stewart | 37050 | Cumberland Fossil Plant | Tennessee Valley Authority (TVA) | CUF-93-3 | 36.3808 | -87.6533 | Downgradient | 2010-04-07 | Beryllium (Total) | < | 0.002 | mg/L | No |  | 0.004 | mg/L | MCL
TN | Stewart | 37050 | Cumberland Fossil Plant | Tennessee Valley Authority (TVA) | CUF-93-3 | 36.3808 | -87.6533 | Downgradient | 2010-04-07 | Boron (Total) |  | 5.7 | mg/L | Yes | 1.9 | 3 | mg/L | CHA
TN | Stewart | 37050 | Cumberland Fossil Plant | Tennessee Valley Authority (TVA) | CUF-93-3 | 36.3808 | -87.6533 | Downgradient | 2010-04-07 | Cadmium (Total) | < | 0.0005 | mg/L | No |  | 0.005 | mg/L | MCL
TN | Stewart | 37050 | Cumberland Fossil Plant | Tennessee Valley Authority (TVA) | CUF-93-3 | 36.3808 | -87.6533 | Downgradient | 2010-04-07 | Chloride (Total) |  | 38 | mg/L | No
TN | Stewart | 37050 | Cumberland Fossil Plant | Tennessee Valley Authority (TVA) | CUF-93-3 | 36.3808 | -87.6533 | Downgradient | 2010-04-07 | Chromium (Total) |  | 0.011 | mg/L | No |  | 0.1 | mg/L | MCL
TN | Stewart | 37050 | Cumberland Fossil Plant | Tennessee Valley Authority (TVA) | CUF-93-3 | 36.3808 | -87.6533 | Downgradient | 2010-04-07 | Cobalt (Total) |  | 0.0027 | mg/L | No |  | 0.0047 | mg/L | RSL
TN | Stewart | 37050 | Cumberland Fossil Plant | Tennessee Valley Authority (TVA) | CUF-93-3 | 36.3808 | -87.6533 | Downgradient | 2010-04-07 | Copper (Total) |  | 0.0021 | mg/L | No |  | 1.3 | mg/L | MCL
TN | Stewart | 37050 | Cumberland Fossil Plant | Tennessee Valley Authority (TVA) | CUF-93-3 | 36.3808 | -87.6533 | Downgradient | 2010-04-07 | Fluoride (Total) |  | 0.41 | mg/L | No |  | 4 | mg/L | MCL
TN | Stewart | 37050 | Cumberland Fossil Plant | Tennessee Valley Authority (TVA) | CUF-93-3 | 36.3808 | -87.6533 | Downgradient | 2010-04-07 | Lead (Total) |  | 0.0018 | mg/L | No |  | 0.015 | mg/L | MCL
TN | Stewart | 37050 | Cumberland Fossil Plant | Tennessee Valley Authority (TVA) | CUF-93-3 | 36.3808 | -87.6533 | Downgradient | 2010-04-07 | Manganese (Total) |  | 1 | mg/L | Yes | 3.3333 | 0.3 | mg/L | LHA
TN | Stewart | 37050 | Cumberland Fossil Plant | Tennessee Valley Authority (TVA) | CUF-93-3 | 36.3808 | -87.6533 | Downgradient | 2010-04-07 | Mercury (Total) | < | 0.0002 | mg/L | No |  | 0.002 | mg/L | MCL
TN | Stewart | 37050 | Cumberland Fossil Plant | Tennessee Valley Authority (TVA) | CUF-93-3 | 36.3808 | -87.6533 | Downgradient | 2010-04-07 | Molybdenum (Total) |  | 0.028 | mg/L | No |  | 0.04 | mg/L | LHA
TN | Stewart | 37050 | Cumberland Fossil Plant | Tennessee Valley Authority (TVA) | CUF-93-3 | 36.3808 | -87.6533 | Downgradient | 2010-04-07 | Nickel (Total) |  | 0.016 | mg/L | No |  | 0.1 | mg/L | LHA
TN | Stewart | 37050 | Cumberland Fossil Plant | Tennessee Valley Authority (TVA) | CUF-93-3 | 36.3808 | -87.6533 | Downgradient | 2010-04-07 | Nitrate (as N) | < | 0.1 | mg/L | No |  | 10 | mg/L | MCL
TN | Stewart | 37050 | Cumberland Fossil Plant | Tennessee Valley Authority (TVA) | CUF-93-3 | 36.3808 | -87.6533 | Downgradient | 2010-04-07 | Selenium (Total) | < | 0.001 | mg/L | No |  | 0.05 | mg/L | MCL
TN | Stewart | 37050 | Cumberland Fossil Plant | Tennessee Valley Authority (TVA) | CUF-93-3 | 36.3808 | -87.6533 | Downgradient | 2010-04-07 | Silver (Total) | < | 0.001 | mg/L | No |  | 0.1 | mg/L | MCL
TN | Stewart | 37050 | Cumberland Fossil Plant | Tennessee Valley Authority (TVA) | CUF-93-3 | 36.3808 | -87.6533 | Downgradient | 2010-04-07 | Strontium (Total) |  | 0.85 | mg/L | No |  | 4 | mg/L | LHA
TN | Stewart | 37050 | Cumberland Fossil Plant | Tennessee Valley Authority (TVA) | CUF-93-3 | 36.3808 | -87.6533 | Downgradient | 2010-04-07 | Sulfate (Total) |  | 200 | mg/L | No |  | 500 | mg/L | DWA
TN | Stewart | 37050 | Cumberland Fossil Plant | Tennessee Valley Authority (TVA) | CUF-93-3 | 36.3808 | -87.6533 | Downgradient | 2010-04-07 | Thallium (Total) | < | 0.001 | mg/L | No |  | 0.002 | mg/L | MCL
TN | Stewart | 37050 | Cumberland Fossil Plant | Tennessee Valley Authority (TVA) | CUF-93-3 | 36.3808 | -87.6533 | Downgradient | 2010-04-07 | Total Dissolved Solids |  | 800 | mg/L | No
TN | Stewart | 37050 | Cumberland Fossil Plant | Tennessee Valley Authority (TVA) | CUF-93-3 | 36.3808 | -87.6533 | Downgradient | 2010-04-07 | Vanadium (Total) |  | 0.015 | mg/L | No
TN | Stewart | 37050 | Cumberland Fossil Plant | Tennessee Valley Authority (TVA) | CUF-93-3 | 36.3808 | -87.6533 | Downgradient | 2010-04-07 | Zinc (Total) |  | 0.025 | mg/L | No
TN | Stewart | 37050 | Cumberland Fossil Plant | Tennessee Valley Authority (TVA) | CUF-93-3 | 36.3808 | -87.6533 | Downgradient | 2010-07-22 | Aluminum (Total) |  | 2.1 | mg/L | No
TN | Stewart | 37050 | Cumberland Fossil Plant | Tennessee Valley Authority (TVA) | CUF-93-3 | 36.3808 | -87.6533 | Downgradient | 2010-07-22 | Antimony (Total) | < | 0.001 | mg/L | No |  | 0.006 | mg/L | MCL
TN | Stewart | 37050 | Cumberland Fossil Plant | Tennessee Valley Authority (TVA) | CUF-93-3 | 36.3808 | -87.6533 | Downgradient | 2010-07-22 | Arsenic (Total) |  | 0.0013 | mg/L | No |  | 0.01 | mg/L | MCL
TN | Stewart | 37050 | Cumberland Fossil Plant | Tennessee Valley Authority (TVA) | CUF-93-3 | 36.3808 | -87.6533 | Downgradient | 2010-07-22 | Barium (Total) |  | 0.155 | mg/L | No |  | 2 | mg/L | MCL
TN | Stewart | 37050 | Cumberland Fossil Plant | Tennessee Valley Authority (TVA) | CUF-93-3 | 36.3808 | -87.6533 | Downgradient | 2010-07-22 | Beryllium (Total) | < | 0.002 | mg/L | No |  | 0.004 | mg/L | MCL
TN | Stewart | 37050 | Cumberland Fossil Plant | Tennessee Valley Authority (TVA) | CUF-93-3 | 36.3808 | -87.6533 | Downgradient | 2010-07-22 | Boron (Total) |  | 5.85 | mg/L | Yes | 1.95 | 3 | mg/L | CHA
TN | Stewart | 37050 | Cumberland Fossil Plant | Tennessee Valley Authority (TVA) | CUF-93-3 | 36.3808 | -87.6533 | Downgradient | 2010-07-22 | Cadmium (Total) | < | 0.0005 | mg/L | No |  | 0.005 | mg/L | MCL
TN | Stewart | 37050 | Cumberland Fossil Plant | Tennessee Valley Authority (TVA) | CUF-93-3 | 36.3808 | -87.6533 | Downgradient | 2010-07-22 | Chloride (Total) |  | 47 | mg/L | No
TN | Stewart | 37050 | Cumberland Fossil Plant | Tennessee Valley Authority (TVA) | CUF-93-3 | 36.3808 | -87.6533 | Downgradient | 2010-07-22 | Chromium (Total) |  | 0.0088 | mg/L | No |  | 0.1 | mg/L | MCL
TN | Stewart | 37050 | Cumberland Fossil Plant | Tennessee Valley Authority (TVA) | CUF-93-3 | 36.3808 | -87.6533 | Downgradient | 2010-07-22 | Cobalt (Total) | < | 0.001 | mg/L | No |  | 0.0047 | mg/L | RSL
TN | Stewart | 37050 | Cumberland Fossil Plant | Tennessee Valley Authority (TVA) | CUF-93-3 | 36.3808 | -87.6533 | Downgradient | 2010-07-22 | Copper (Total) |  | 0.0022 | mg/L | No |  | 1.3 | mg/L | MCL
TN | Stewart | 37050 | Cumberland Fossil Plant | Tennessee Valley Authority (TVA) | CUF-93-3 | 36.3808 | -87.6533 | Downgradient | 2010-07-22 | Fluoride (Total) |  | 0.385 | mg/L | No |  | 4 | mg/L | MCL
TN | Stewart | 37050 | Cumberland Fossil Plant | Tennessee Valley Authority (TVA) | CUF-93-3 | 36.3808 | -87.6533 | Downgradient | 2010-07-22 | Lead (Total) |  | 0.0022 | mg/L | No |  | 0.015 | mg/L | MCL
TN | Stewart | 37050 | Cumberland Fossil Plant | Tennessee Valley Authority (TVA) | CUF-93-3 | 36.3808 | -87.6533 | Downgradient | 2010-07-22 | Manganese (Total) |  | 0.93 | mg/L | Yes | 3.1 | 0.3 | mg/L | LHA
TN | Stewart | 37050 | Cumberland Fossil Plant | Tennessee Valley Authority (TVA) | CUF-93-3 | 36.3808 | -87.6533 | Downgradient | 2010-07-22 | Mercury (Total) | < | 0.0002 | mg/L | No |  | 0.002 | mg/L | MCL
TN | Stewart | 37050 | Cumberland Fossil Plant | Tennessee Valley Authority (TVA) | CUF-93-3 | 36.3808 | -87.6533 | Downgradient | 2010-07-22 | Molybdenum (Total) |  | 0.0315 | mg/L | No |  | 0.04 | mg/L | LHA
TN | Stewart | 37050 | Cumberland Fossil Plant | Tennessee Valley Authority (TVA) | CUF-93-3 | 36.3808 | -87.6533 | Downgradient | 2010-07-22 | Nickel (Total) |  | 0.0091 | mg/L | No |  | 0.1 | mg/L | LHA
TN | Stewart | 37050 | Cumberland Fossil Plant | Tennessee Valley Authority (TVA) | CUF-93-3 | 36.3808 | -87.6533 | Downgradient | 2010-07-22 | Nitrate (as N) | < | 0.1 | mg/L | No |  | 10 | mg/L | MCL
TN | Stewart | 37050 | Cumberland Fossil Plant | Tennessee Valley Authority (TVA) | CUF-93-3 | 36.3808 | -87.6533 | Downgradient | 2010-07-22 | Selenium (Total) |  | 0.0011 | mg/L | No |  | 0.05 | mg/L | MCL
TN | Stewart | 37050 | Cumberland Fossil Plant | Tennessee Valley Authority (TVA) | CUF-93-3 | 36.3808 | -87.6533 | Downgradient | 2010-07-22 | Silver (Total) | < | 0.001 | mg/L | No |  | 0.1 | mg/L | MCL
TN | Stewart | 37050 | Cumberland Fossil Plant | Tennessee Valley Authority (TVA) | CUF-93-3 | 36.3808 | -87.6533 | Downgradient | 2010-07-22 | Strontium (Total) |  | 0.915 | mg/L | No |  | 4 | mg/L | LHA
TN | Stewart | 37050 | Cumberland Fossil Plant | Tennessee Valley Authority (TVA) | CUF-93-3 | 36.3808 | -87.6533 | Downgradient | 2010-07-22 | Sulfate (Total) |  | 200 | mg/L | No |  | 500 | mg/L | DWA
TN | Stewart | 37050 | Cumberland Fossil Plant | Tennessee Valley Authority (TVA) | CUF-93-3 | 36.3808 | -87.6533 | Downgradient | 2010-07-22 | Thallium (Total) | < | 0.001 | mg/L | No |  | 0.002 | mg/L | MCL
TN | Stewart | 37050 | Cumberland Fossil Plant | Tennessee Valley Authority (TVA) | CUF-93-3 | 36.3808 | -87.6533 | Downgradient | 2010-07-22 | Total Dissolved Solids |  | 820 | mg/L | No
TN | Stewart | 37050 | Cumberland Fossil Plant | Tennessee Valley Authority (TVA) | CUF-93-3 | 36.3808 | -87.6533 | Downgradient | 2010-07-22 | Vanadium (Total) | < | 0.01 | mg/L | No
TN | Stewart | 37050 | Cumberland Fossil Plant | Tennessee Valley Authority (TVA) | CUF-93-3 | 36.3808 | -87.6533 | Downgradient | 2010-07-22 | Zinc (Total) |  | 0.015 | mg/L | No
TN | Stewart | 37050 | Cumberland Fossil Plant | Tennessee Valley Authority (TVA) | CUF-93-3 | 36.3808 | -87.6533 | Downgradient | 2010-10-27 | Aluminum (Total) |  | 4.5 | mg/L | No
TN | Stewart | 37050 | Cumberland Fossil Plant | Tennessee Valley Authority (TVA) | CUF-93-3 | 36.3808 | -87.6533 | Downgradient | 2010-10-27 | Antimony (Total) | < | 0.001 | mg/L | No |  | 0.006 | mg/L | MCL
TN | Stewart | 37050 | Cumberland Fossil Plant | Tennessee Valley Authority (TVA) | CUF-93-3 | 36.3808 | -87.6533 | Downgradient | 2010-10-27 | Arsenic (Total) |  | 0.0024 | mg/L | No |  | 0.01 | mg/L | MCL
TN | Stewart | 37050 | Cumberland Fossil Plant | Tennessee Valley Authority (TVA) | CUF-93-3 | 36.3808 | -87.6533 | Downgradient | 2010-10-27 | Barium (Total) |  | 0.18 | mg/L | No |  | 2 | mg/L | MCL
TN | Stewart | 37050 | Cumberland Fossil Plant | Tennessee Valley Authority (TVA) | CUF-93-3 | 36.3808 | -87.6533 | Downgradient | 2010-10-27 | Beryllium (Total) | < | 0.002 | mg/L | No |  | 0.004 | mg/L | MCL
TN | Stewart | 37050 | Cumberland Fossil Plant | Tennessee Valley Authority (TVA) | CUF-93-3 | 36.3808 | -87.6533 | Downgradient | 2010-10-27 | Boron (Total) |  | 5.8 | mg/L | Yes | 1.9333 | 3 | mg/L | CHA
TN | Stewart | 37050 | Cumberland Fossil Plant | Tennessee Valley Authority (TVA) | CUF-93-3 | 36.3808 | -87.6533 | Downgradient | 2010-10-27 | Cadmium (Total) | < | 0.0005 | mg/L | No |  | 0.005 | mg/L | MCL
TN | Stewart | 37050 | Cumberland Fossil Plant | Tennessee Valley Authority (TVA) | CUF-93-3 | 36.3808 | -87.6533 | Downgradient | 2010-10-27 | Chloride (Total) |  | 40 | mg/L | No
TN | Stewart | 37050 | Cumberland Fossil Plant | Tennessee Valley Authority (TVA) | CUF-93-3 | 36.3808 | -87.6533 | Downgradient | 2010-10-27 | Chromium (Total) |  | 0.012 | mg/L | No |  | 0.1 | mg/L | MCL
TN | Stewart | 37050 | Cumberland Fossil Plant | Tennessee Valley Authority (TVA) | CUF-93-3 | 36.3808 | -87.6533 | Downgradient | 2010-10-27 | Cobalt (Total) | < | 0.001 | mg/L | No |  | 0.0047 | mg/L | RSL
TN | Stewart | 37050 | Cumberland Fossil Plant | Tennessee Valley Authority (TVA) | CUF-93-3 | 36.3808 | -87.6533 | Downgradient | 2010-10-27 | Copper (Total) | < | 0.002 | mg/L | No |  | 1.3 | mg/L | MCL
TN | Stewart | 37050 | Cumberland Fossil Plant | Tennessee Valley Authority (TVA) | CUF-93-3 | 36.3808 | -87.6533 | Downgradient | 2010-10-27 | Fluoride (Total) |  | 0.37 | mg/L | No |  | 4 | mg/L | MCL
TN | Stewart | 37050 | Cumberland Fossil Plant | Tennessee Valley Authority (TVA) | CUF-93-3 | 36.3808 | -87.6533 | Downgradient | 2010-10-27 | Lead (Total) |  | 0.0027 | mg/L | No |  | 0.015 | mg/L | MCL
TN | Stewart | 37050 | Cumberland Fossil Plant | Tennessee Valley Authority (TVA) | CUF-93-3 | 36.3808 | -87.6533 | Downgradient | 2010-10-27 | Manganese (Total) |  | 1.1 | mg/L | Yes | 3.6667 | 0.3 | mg/L | LHA
TN | Stewart | 37050 | Cumberland Fossil Plant | Tennessee Valley Authority (TVA) | CUF-93-3 | 36.3808 | -87.6533 | Downgradient | 2010-10-27 | Mercury (Total) | < | 0.0002 | mg/L | No |  | 0.002 | mg/L | MCL
TN | Stewart | 37050 | Cumberland Fossil Plant | Tennessee Valley Authority (TVA) | CUF-93-3 | 36.3808 | -87.6533 | Downgradient | 2010-10-27 | Molybdenum (Total) |  | 0.029 | mg/L | No |  | 0.04 | mg/L | LHA
TN | Stewart | 37050 | Cumberland Fossil Plant | Tennessee Valley Authority (TVA) | CUF-93-3 | 36.3808 | -87.6533 | Downgradient | 2010-10-27 | Nickel (Total) |  | 0.009 | mg/L | No |  | 0.1 | mg/L | LHA
TN | Stewart | 37050 | Cumberland Fossil Plant | Tennessee Valley Authority (TVA) | CUF-93-3 | 36.3808 | -87.6533 | Downgradient | 2010-10-27 | Nitrate (as N) | < | 0.1 | mg/L | No |  | 10 | mg/L | MCL
TN | Stewart | 37050 | Cumberland Fossil Plant | Tennessee Valley Authority (TVA) | CUF-93-3 | 36.3808 | -87.6533 | Downgradient | 2010-10-27 | Selenium (Total) |  | 0.0027 | mg/L | No |  | 0.05 | mg/L | MCL
TN | Stewart | 37050 | Cumberland Fossil Plant | Tennessee Valley Authority (TVA) | CUF-93-3 | 36.3808 | -87.6533 | Downgradient | 2010-10-27 | Silver (Total) | < | 0.001 | mg/L | No |  | 0.1 | mg/L | MCL
TN | Stewart | 37050 | Cumberland Fossil Plant | Tennessee Valley Authority (TVA) | CUF-93-3 | 36.3808 | -87.6533 | Downgradient | 2010-10-27 | Strontium (Total) |  | 0.89 | mg/L | No |  | 4 | mg/L | LHA
TN | Stewart | 37050 | Cumberland Fossil Plant | Tennessee Valley Authority (TVA) | CUF-93-3 | 36.3808 | -87.6533 | Downgradient | 2010-10-27 | Sulfate (Total) |  | 210 | mg/L | No |  | 500 | mg/L | DWA
TN | Stewart | 37050 | Cumberland Fossil Plant | Tennessee Valley Authority (TVA) | CUF-93-3 | 36.3808 | -87.6533 | Downgradient | 2010-10-27 | Thallium (Total) | < | 0.001 | mg/L | No |  | 0.002 | mg/L | MCL
TN | Stewart | 37050 | Cumberland Fossil Plant | Tennessee Valley Authority (TVA) | CUF-93-3 | 36.3808 | -87.6533 | Downgradient | 2010-10-27 | Total Dissolved Solids |  | 800 | mg/L | No
TN | Stewart | 37050 | Cumberland Fossil Plant | Tennessee Valley Authority (TVA) | CUF-93-3 | 36.3808 | -87.6533 | Downgradient | 2010-10-27 | Vanadium (Total) |  | 0.011 | mg/L | No
TN | Stewart | 37050 | Cumberland Fossil Plant | Tennessee Valley Authority (TVA) | CUF-93-3 | 36.3808 | -87.6533 | Downgradient | 2010-10-27 | Zinc (Total) |  | 0.016 | mg/L | No
TN | Stewart | 37050 | Cumberland Fossil Plant | Tennessee Valley Authority (TVA) | CUF-93-3 | 36.3808 | -87.6533 | Downgradient | 2011-01-19 | Aluminum (Total) |  | 0.45 | mg/L | No
TN | Stewart | 37050 | Cumberland Fossil Plant | Tennessee Valley Authority (TVA) | CUF-93-3 | 36.3808 | -87.6533 | Downgradient | 2011-01-19 | Antimony (Total) | < | 0.001 | mg/L | No |  | 0.006 | mg/L | MCL
TN | Stewart | 37050 | Cumberland Fossil Plant | Tennessee Valley Authority (TVA) | CUF-93-3 | 36.3808 | -87.6533 | Downgradient | 2011-01-19 | Arsenic (Total) | < | 0.001 | mg/L | No |  | 0.01 | mg/L | MCL
TN | Stewart | 37050 | Cumberland Fossil Plant | Tennessee Valley Authority (TVA) | CUF-93-3 | 36.3808 | -87.6533 | Downgradient | 2011-01-19 | Barium (Total) |  | 0.14 | mg/L | No |  | 2 | mg/L | MCL
TN | Stewart | 37050 | Cumberland Fossil Plant | Tennessee Valley Authority (TVA) | CUF-93-3 | 36.3808 | -87.6533 | Downgradient | 2011-01-19 | Beryllium (Total) | < | 0.002 | mg/L | No |  | 0.004 | mg/L | MCL
TN | Stewart | 37050 | Cumberland Fossil Plant | Tennessee Valley Authority (TVA) | CUF-93-3 | 36.3808 | -87.6533 | Downgradient | 2011-01-19 | Boron (Total) |  | 6 | mg/L | Yes | 2 | 3 | mg/L | CHA
TN | Stewart | 37050 | Cumberland Fossil Plant | Tennessee Valley Authority (TVA) | CUF-93-3 | 36.3808 | -87.6533 | Downgradient | 2011-01-19 | Cadmium (Total) | < | 0.0005 | mg/L | No |  | 0.005 | mg/L | MCL
TN | Stewart | 37050 | Cumberland Fossil Plant | Tennessee Valley Authority (TVA) | CUF-93-3 | 36.3808 | -87.6533 | Downgradient | 2011-01-19 | Chloride (Total) |  | 46 | mg/L | No
TN | Stewart | 37050 | Cumberland Fossil Plant | Tennessee Valley Authority (TVA) | CUF-93-3 | 36.3808 | -87.6533 | Downgradient | 2011-01-19 | Chromium (Total) | < | 0.002 | mg/L | No |  | 0.1 | mg/L | MCL
TN | Stewart | 37050 | Cumberland Fossil Plant | Tennessee Valley Authority (TVA) | CUF-93-3 | 36.3808 | -87.6533 | Downgradient | 2011-01-19 | Cobalt (Total) | < | 0.001 | mg/L | No |  | 0.0047 | mg/L | RSL
TN | Stewart | 37050 | Cumberland Fossil Plant | Tennessee Valley Authority (TVA) | CUF-93-3 | 36.3808 | -87.6533 | Downgradient | 2011-01-19 | Copper (Total) | < | 0.002 | mg/L | No |  | 1.3 | mg/L | MCL
TN | Stewart | 37050 | Cumberland Fossil Plant | Tennessee Valley Authority (TVA) | CUF-93-3 | 36.3808 | -87.6533 | Downgradient | 2011-01-19 | Fluoride (Total) |  | 0.44 | mg/L | No |  | 4 | mg/L | MCL
TN | Stewart | 37050 | Cumberland Fossil Plant | Tennessee Valley Authority (TVA) | CUF-93-3 | 36.3808 | -87.6533 | Downgradient | 2011-01-19 | Lead (Total) | < | 0.001 | mg/L | No |  | 0.015 | mg/L | MCL
TN | Stewart | 37050 | Cumberland Fossil Plant | Tennessee Valley Authority (TVA) | CUF-93-3 | 36.3808 | -87.6533 | Downgradient | 2011-01-19 | Manganese (Total) |  | 1.1 | mg/L | Yes | 3.6667 | 0.3 | mg/L | LHA
TN | Stewart | 37050 | Cumberland Fossil Plant | Tennessee Valley Authority (TVA) | CUF-93-3 | 36.3808 | -87.6533 | Downgradient | 2011-01-19 | Mercury (Total) | < | 0.0002 | mg/L | No |  | 0.002 | mg/L | MCL
TN | Stewart | 37050 | Cumberland Fossil Plant | Tennessee Valley Authority (TVA) | CUF-93-3 | 36.3808 | -87.6533 | Downgradient | 2011-01-19 | Molybdenum (Total) |  | 0.024 | mg/L | No |  | 0.04 | mg/L | LHA
TN | Stewart | 37050 | Cumberland Fossil Plant | Tennessee Valley Authority (TVA) | CUF-93-3 | 36.3808 | -87.6533 | Downgradient | 2011-01-19 | Nickel (Total) | < | 0.001 | mg/L | No |  | 0.1 | mg/L | LHA
TN | Stewart | 37050 | Cumberland Fossil Plant | Tennessee Valley Authority (TVA) | CUF-93-3 | 36.3808 | -87.6533 | Downgradient | 2011-01-19 | Nitrate (as N) | < | 0.1 | mg/L | No |  | 10 | mg/L | MCL
TN | Stewart | 37050 | Cumberland Fossil Plant | Tennessee Valley Authority (TVA) | CUF-93-3 | 36.3808 | -87.6533 | Downgradient | 2011-01-19 | Selenium (Total) |  | 0.003 | mg/L | No |  | 0.05 | mg/L | MCL
TN | Stewart | 37050 | Cumberland Fossil Plant | Tennessee Valley Authority (TVA) | CUF-93-3 | 36.3808 | -87.6533 | Downgradient | 2011-01-19 | Silver (Total) | < | 0.001 | mg/L | No |  | 0.1 | mg/L | MCL
TN | Stewart | 37050 | Cumberland Fossil Plant | Tennessee Valley Authority (TVA) | CUF-93-3 | 36.3808 | -87.6533 | Downgradient | 2011-01-19 | Strontium (Total) |  | 0.92 | mg/L | No |  | 4 | mg/L | LHA
TN | Stewart | 37050 | Cumberland Fossil Plant | Tennessee Valley Authority (TVA) | CUF-93-3 | 36.3808 | -87.6533 | Downgradient | 2011-01-19 | Sulfate (Total) |  | 190 | mg/L | No |  | 500 | mg/L | DWA
TN | Stewart | 37050 | Cumberland Fossil Plant | Tennessee Valley Authority (TVA) | CUF-93-3 | 36.3808 | -87.6533 | Downgradient | 2011-01-19 | Thallium (Total) | < | 0.001 | mg/L | No |  | 0.002 | mg/L | MCL
TN | Stewart | 37050 | Cumberland Fossil Plant | Tennessee Valley Authority (TVA) | CUF-93-3 | 36.3808 | -87.6533 | Downgradient | 2011-01-19 | Total Dissolved Solids |  | 770 | mg/L | No
TN | Stewart | 37050 | Cumberland Fossil Plant | Tennessee Valley Authority (TVA) | CUF-93-3 | 36.3808 | -87.6533 | Downgradient | 2011-01-19 | Vanadium (Total) | < | 0.002 | mg/L | No
TN | Stewart | 37050 | Cumberland Fossil Plant | Tennessee Valley Authority (TVA) | CUF-93-3 | 36.3808 | -87.6533 | Downgradient | 2011-01-19 | Zinc (Total) | < | 0.01 | mg/L | No
TN | Stewart | 37050 | Cumberland Fossil Plant | Tennessee Valley Authority (TVA) | CUF-93-3 | 36.3808 | -87.6533 | Downgradient | 2011-04-05 | Aluminum (Total) |  | 7.6 | mg/L | No
TN | Stewart | 37050 | Cumberland Fossil Plant | Tennessee Valley Authority (TVA) | CUF-93-3 | 36.3808 | -87.6533 | Downgradient | 2011-04-05 | Antimony (Total) | < | 0.001 | mg/L | No |  | 0.006 | mg/L | MCL
TN | Stewart | 37050 | Cumberland Fossil Plant | Tennessee Valley Authority (TVA) | CUF-93-3 | 36.3808 | -87.6533 | Downgradient | 2011-04-05 | Arsenic (Total) |  | 0.0034 | mg/L | No |  | 0.01 | mg/L | MCL
TN | Stewart | 37050 | Cumberland Fossil Plant | Tennessee Valley Authority (TVA) | CUF-93-3 | 36.3808 | -87.6533 | Downgradient | 2011-04-05 | Barium (Total) |  | 0.18 | mg/L | No |  | 2 | mg/L | MCL
TN | Stewart | 37050 | Cumberland Fossil Plant | Tennessee Valley Authority (TVA) | CUF-93-3 | 36.3808 | -87.6533 | Downgradient | 2011-04-05 | Beryllium (Total) | < | 0.002 | mg/L | No |  | 0.004 | mg/L | MCL
TN | Stewart | 37050 | Cumberland Fossil Plant | Tennessee Valley Authority (TVA) | CUF-93-3 | 36.3808 | -87.6533 | Downgradient | 2011-04-05 | Boron (Total) |  | 5.8 | mg/L | Yes | 1.9333 | 3 | mg/L | CHA
TN | Stewart | 37050 | Cumberland Fossil Plant | Tennessee Valley Authority (TVA) | CUF-93-3 | 36.3808 | -87.6533 | Downgradient | 2011-04-05 | Cadmium (Total) | < | 0.0005 | mg/L | No |  | 0.005 | mg/L | MCL
TN | Stewart | 37050 | Cumberland Fossil Plant | Tennessee Valley Authority (TVA) | CUF-93-3 | 36.3808 | -87.6533 | Downgradient | 2011-04-05 | Chloride (Total) |  | 57 | mg/L | No
TN | Stewart | 37050 | Cumberland Fossil Plant | Tennessee Valley Authority (TVA) | CUF-93-3 | 36.3808 | -87.6533 | Downgradient | 2011-04-05 | Chromium (Total) |  | 0.014 | mg/L | No |  | 0.1 | mg/L | MCL
TN | Stewart | 37050 | Cumberland Fossil Plant | Tennessee Valley Authority (TVA) | CUF-93-3 | 36.3808 | -87.6533 | Downgradient | 2011-04-05 | Cobalt (Total) |  | 0.0015 | mg/L | No |  | 0.0047 | mg/L | RSL
TN | Stewart | 37050 | Cumberland Fossil Plant | Tennessee Valley Authority (TVA) | CUF-93-3 | 36.3808 | -87.6533 | Downgradient | 2011-04-05 | Copper (Total) |  | 0.0049 | mg/L | No |  | 1.3 | mg/L | MCL
TN | Stewart | 37050 | Cumberland Fossil Plant | Tennessee Valley Authority (TVA) | CUF-93-3 | 36.3808 | -87.6533 | Downgradient | 2011-04-05 | Fluoride (Total) |  | 0.32 | mg/L | No |  | 4 | mg/L | MCL
TN | Stewart | 37050 | Cumberland Fossil Plant | Tennessee Valley Authority (TVA) | CUF-93-3 | 36.3808 | -87.6533 | Downgradient | 2011-04-05 | Lead (Total) |  | 0.0042 | mg/L | No |  | 0.015 | mg/L | MCL
TN | Stewart | 37050 | Cumberland Fossil Plant | Tennessee Valley Authority (TVA) | CUF-93-3 | 36.3808 | -87.6533 | Downgradient | 2011-04-05 | Manganese (Total) |  | 0.95 | mg/L | Yes | 3.1667 | 0.3 | mg/L | LHA
TN | Stewart | 37050 | Cumberland Fossil Plant | Tennessee Valley Authority (TVA) | CUF-93-3 | 36.3808 | -87.6533 | Downgradient | 2011-04-05 | Mercury (Total) | < | 0.0002 | mg/L | No |  | 0.002 | mg/L | MCL
TN | Stewart | 37050 | Cumberland Fossil Plant | Tennessee Valley Authority (TVA) | CUF-93-3 | 36.3808 | -87.6533 | Downgradient | 2011-04-05 | Molybdenum (Total) |  | 0.034 | mg/L | No |  | 0.04 | mg/L | LHA
TN | Stewart | 37050 | Cumberland Fossil Plant | Tennessee Valley Authority (TVA) | CUF-93-3 | 36.3808 | -87.6533 | Downgradient | 2011-04-05 | Nickel (Total) |  | 0.02 | mg/L | No |  | 0.1 | mg/L | LHA
TN | Stewart | 37050 | Cumberland Fossil Plant | Tennessee Valley Authority (TVA) | CUF-93-3 | 36.3808 | -87.6533 | Downgradient | 2011-04-05 | Nitrate (as N) | < | 0.1 | mg/L | No |  | 10 | mg/L | MCL
TN | Stewart | 37050 | Cumberland Fossil Plant | Tennessee Valley Authority (TVA) | CUF-93-3 | 36.3808 | -87.6533 | Downgradient | 2011-04-05 | Selenium (Total) |  | 0.001 | mg/L | No |  | 0.05 | mg/L | MCL
TN | Stewart | 37050 | Cumberland Fossil Plant | Tennessee Valley Authority (TVA) | CUF-93-3 | 36.3808 | -87.6533 | Downgradient | 2011-04-05 | Silver (Total) | < | 0.001 | mg/L | No |  | 0.1 | mg/L | MCL
TN | Stewart | 37050 | Cumberland Fossil Plant | Tennessee Valley Authority (TVA) | CUF-93-3 | 36.3808 | -87.6533 | Downgradient | 2011-04-05 | Strontium (Total) |  | 0.87 | mg/L | No |  | 4 | mg/L | LHA
TN | Stewart | 37050 | Cumberland Fossil Plant | Tennessee Valley Authority (TVA) | CUF-93-3 | 36.3808 | -87.6533 | Downgradient | 2011-04-05 | Sulfate (Total) |  | 190 | mg/L | No |  | 500 | mg/L | DWA
TN | Stewart | 37050 | Cumberland Fossil Plant | Tennessee Valley Authority (TVA) | CUF-93-3 | 36.3808 | -87.6533 | Downgradient | 2011-04-05 | Thallium (Total) | < | 0.001 | mg/L | No |  | 0.002 | mg/L | MCL
TN | Stewart | 37050 | Cumberland Fossil Plant | Tennessee Valley Authority (TVA) | CUF-93-3 | 36.3808 | -87.6533 | Downgradient | 2011-04-05 | Total Dissolved Solids |  | 840 | mg/L | No
TN | Stewart | 37050 | Cumberland Fossil Plant | Tennessee Valley Authority (TVA) | CUF-93-3 | 36.3808 | -87.6533 | Downgradient | 2011-04-05 | Vanadium (Total) |  | 0.02 | mg/L | No
TN | Stewart | 37050 | Cumberland Fossil Plant | Tennessee Valley Authority (TVA) | CUF-93-3 | 36.3808 | -87.6533 | Downgradient | 2011-04-05 | Zinc (Total) |  | 0.02 | mg/L | No
TN | Stewart | 37050 | Cumberland Fossil Plant | Tennessee Valley Authority (TVA) | CUF-93-3 | 36.3808 | -87.6533 | Downgradient | 2011-07-26 | Aluminum (Total) | < | 0.1 | mg/L | No
TN | Stewart | 37050 | Cumberland Fossil Plant | Tennessee Valley Authority (TVA) | CUF-93-3 | 36.3808 | -87.6533 | Downgradient | 2011-07-26 | Antimony (Total) | < | 0.001 | mg/L | No |  | 0.006 | mg/L | MCL
TN | Stewart | 37050 | Cumberland Fossil Plant | Tennessee Valley Authority (TVA) | CUF-93-3 | 36.3808 | -87.6533 | Downgradient | 2011-07-26 | Arsenic (Total) | < | 0.001 | mg/L | No |  | 0.01 | mg/L | MCL
TN | Stewart | 37050 | Cumberland Fossil Plant | Tennessee Valley Authority (TVA) | CUF-93-3 | 36.3808 | -87.6533 | Downgradient | 2011-07-26 | Barium (Total) |  | 0.14 | mg/L | No |  | 2 | mg/L | MCL
TN | Stewart | 37050 | Cumberland Fossil Plant | Tennessee Valley Authority (TVA) | CUF-93-3 | 36.3808 | -87.6533 | Downgradient | 2011-07-26 | Beryllium (Total) | < | 0.002 | mg/L | No |  | 0.004 | mg/L | MCL
TN | Stewart | 37050 | Cumberland Fossil Plant | Tennessee Valley Authority (TVA) | CUF-93-3 | 36.3808 | -87.6533 | Downgradient | 2011-07-26 | Boron (Total) |  | 6 | mg/L | Yes | 2 | 3 | mg/L | CHA
TN | Stewart | 37050 | Cumberland Fossil Plant | Tennessee Valley Authority (TVA) | CUF-93-3 | 36.3808 | -87.6533 | Downgradient | 2011-07-26 | Cadmium (Total) | < | 0.0005 | mg/L | No |  | 0.005 | mg/L | MCL
TN | Stewart | 37050 | Cumberland Fossil Plant | Tennessee Valley Authority (TVA) | CUF-93-3 | 36.3808 | -87.6533 | Downgradient | 2011-07-26 | Chloride (Total) |  | 46 | mg/L | No
TN | Stewart | 37050 | Cumberland Fossil Plant | Tennessee Valley Authority (TVA) | CUF-93-3 | 36.3808 | -87.6533 | Downgradient | 2011-07-26 | Chromium (Total) | < | 0.002 | mg/L | No |  | 0.1 | mg/L | MCL
TN | Stewart | 37050 | Cumberland Fossil Plant | Tennessee Valley Authority (TVA) | CUF-93-3 | 36.3808 | -87.6533 | Downgradient | 2011-07-26 | Cobalt (Total) | < | 0.001 | mg/L | No |  | 0.0047 | mg/L | RSL
TN | Stewart | 37050 | Cumberland Fossil Plant | Tennessee Valley Authority (TVA) | CUF-93-3 | 36.3808 | -87.6533 | Downgradient | 2011-07-26 | Copper (Total) | < | 0.002 | mg/L | No |  | 1.3 | mg/L | MCL
TN | Stewart | 37050 | Cumberland Fossil Plant | Tennessee Valley Authority (TVA) | CUF-93-3 | 36.3808 | -87.6533 | Downgradient | 2011-07-26 | Fluoride (Total) |  | 0.46 | mg/L | No |  | 4 | mg/L | MCL
TN | Stewart | 37050 | Cumberland Fossil Plant | Tennessee Valley Authority (TVA) | CUF-93-3 | 36.3808 | -87.6533 | Downgradient | 2011-07-26 | Lead (Total) | < | 0.001 | mg/L | No |  | 0.015 | mg/L | MCL
TN | Stewart | 37050 | Cumberland Fossil Plant | Tennessee Valley Authority (TVA) | CUF-93-3 | 36.3808 | -87.6533 | Downgradient | 2011-07-26 | Manganese (Total) |  | 1.2 | mg/L | Yes | 4 | 0.3 | mg/L | LHA
TN | Stewart | 37050 | Cumberland Fossil Plant | Tennessee Valley Authority (TVA) | CUF-93-3 | 36.3808 | -87.6533 | Downgradient | 2011-07-26 | Mercury (Total) | < | 0.0002 | mg/L | No |  | 0.002 | mg/L | MCL
TN | Stewart | 37050 | Cumberland Fossil Plant | Tennessee Valley Authority (TVA) | CUF-93-3 | 36.3808 | -87.6533 | Downgradient | 2011-07-26 | Molybdenum (Total) |  | 0.031 | mg/L | No |  | 0.04 | mg/L | LHA
TN | Stewart | 37050 | Cumberland Fossil Plant | Tennessee Valley Authority (TVA) | CUF-93-3 | 36.3808 | -87.6533 | Downgradient | 2011-07-26 | Nickel (Total) |  | 0.0013 | mg/L | No |  | 0.1 | mg/L | LHA
TN | Stewart | 37050 | Cumberland Fossil Plant | Tennessee Valley Authority (TVA) | CUF-93-3 | 36.3808 | -87.6533 | Downgradient | 2011-07-26 | Nitrate (as N) | < | 0.1 | mg/L | No |  | 10 | mg/L | MCL
TN | Stewart | 37050 | Cumberland Fossil Plant | Tennessee Valley Authority (TVA) | CUF-93-3 | 36.3808 | -87.6533 | Downgradient | 2011-07-26 | Selenium (Total) | < | 0.001 | mg/L | No |  | 0.05 | mg/L | MCL
TN | Stewart | 37050 | Cumberland Fossil Plant | Tennessee Valley Authority (TVA) | CUF-93-3 | 36.3808 | -87.6533 | Downgradient | 2011-07-26 | Silver (Total) | < | 0.001 | mg/L | No |  | 0.1 | mg/L | MCL
TN | Stewart | 37050 | Cumberland Fossil Plant | Tennessee Valley Authority (TVA) | CUF-93-3 | 36.3808 | -87.6533 | Downgradient | 2011-07-26 | Strontium (Total) |  | 0.9 | mg/L | No |  | 4 | mg/L | LHA
TN | Stewart | 37050 | Cumberland Fossil Plant | Tennessee Valley Authority (TVA) | CUF-93-3 | 36.3808 | -87.6533 | Downgradient | 2011-07-26 | Sulfate (Total) |  | 190 | mg/L | No |  | 500 | mg/L | DWA
TN | Stewart | 37050 | Cumberland Fossil Plant | Tennessee Valley Authority (TVA) | CUF-93-3 | 36.3808 | -87.6533 | Downgradient | 2011-07-26 | Thallium (Total) | < | 0.001 | mg/L | No |  | 0.002 | mg/L | MCL
TN | Stewart | 37050 | Cumberland Fossil Plant | Tennessee Valley Authority (TVA) | CUF-93-3 | 36.3808 | -87.6533 | Downgradient | 2011-07-26 | Total Dissolved Solids |  | 830 | mg/L | No
TN | Stewart | 37050 | Cumberland Fossil Plant | Tennessee Valley Authority (TVA) | CUF-93-3 | 36.3808 | -87.6533 | Downgradient | 2011-07-26 | Vanadium (Total) | < | 0.002 | mg/L | No
TN | Stewart | 37050 | Cumberland Fossil Plant | Tennessee Valley Authority (TVA) | CUF-93-3 | 36.3808 | -87.6533 | Downgradient | 2011-07-26 | Zinc (Total) | < | 0.01 | mg/L | No
TN | Stewart | 37050 | Cumberland Fossil Plant | Tennessee Valley Authority (TVA) | CUF-93-3 | 36.3808 | -87.6533 | Downgradient | 2011-10-04 | Aluminum (Total) | < | 0.1 | mg/L | No
TN | Stewart | 37050 | Cumberland Fossil Plant | Tennessee Valley Authority (TVA) | CUF-93-3 | 36.3808 | -87.6533 | Downgradient | 2011-10-04 | Antimony (Total) | < | 0.001 | mg/L | No |  | 0.006 | mg/L | MCL
TN | Stewart | 37050 | Cumberland Fossil Plant | Tennessee Valley Authority (TVA) | CUF-93-3 | 36.3808 | -87.6533 | Downgradient | 2011-10-04 | Arsenic (Total) |  | 0.0013 | mg/L | No |  | 0.01 | mg/L | MCL
TN | Stewart | 37050 | Cumberland Fossil Plant | Tennessee Valley Authority (TVA) | CUF-93-3 | 36.3808 | -87.6533 | Downgradient | 2011-10-04 | Barium (Total) |  | 0.14 | mg/L | No |  | 2 | mg/L | MCL
TN | Stewart | 37050 | Cumberland Fossil Plant | Tennessee Valley Authority (TVA) | CUF-93-3 | 36.3808 | -87.6533 | Downgradient | 2011-10-04 | Beryllium (Total) | < | 0.002 | mg/L | No |  | 0.004 | mg/L | MCL
TN | Stewart | 37050 | Cumberland Fossil Plant | Tennessee Valley Authority (TVA) | CUF-93-3 | 36.3808 | -87.6533 | Downgradient | 2011-10-04 | Boron (Total) |  | 5.8 | mg/L | Yes | 1.9333 | 3 | mg/L | CHA
TN | Stewart | 37050 | Cumberland Fossil Plant | Tennessee Valley Authority (TVA) | CUF-93-3 | 36.3808 | -87.6533 | Downgradient | 2011-10-04 | Cadmium (Total) | < | 0.0005 | mg/L | No |  | 0.005 | mg/L | MCL
TN | Stewart | 37050 | Cumberland Fossil Plant | Tennessee Valley Authority (TVA) | CUF-93-3 | 36.3808 | -87.6533 | Downgradient | 2011-10-04 | Chloride (Total) |  | 47 | mg/L | No
TN | Stewart | 37050 | Cumberland Fossil Plant | Tennessee Valley Authority (TVA) | CUF-93-3 | 36.3808 | -87.6533 | Downgradient | 2011-10-04 | Chromium (Total) | < | 0.002 | mg/L | No |  | 0.1 | mg/L | MCL
TN | Stewart | 37050 | Cumberland Fossil Plant | Tennessee Valley Authority (TVA) | CUF-93-3 | 36.3808 | -87.6533 | Downgradient | 2011-10-04 | Cobalt (Total) | < | 0.001 | mg/L | No |  | 0.0047 | mg/L | RSL
TN | Stewart | 37050 | Cumberland Fossil Plant | Tennessee Valley Authority (TVA) | CUF-93-3 | 36.3808 | -87.6533 | Downgradient | 2011-10-04 | Copper (Total) | < | 0.002 | mg/L | No |  | 1.3 | mg/L | MCL
TN | Stewart | 37050 | Cumberland Fossil Plant | Tennessee Valley Authority (TVA) | CUF-93-3 | 36.3808 | -87.6533 | Downgradient | 2011-10-04 | Fluoride (Total) |  | 0.39 | mg/L | No |  | 4 | mg/L | MCL
TN | Stewart | 37050 | Cumberland Fossil Plant | Tennessee Valley Authority (TVA) | CUF-93-3 | 36.3808 | -87.6533 | Downgradient | 2011-10-04 | Lead (Total) | < | 0.001 | mg/L | No |  | 0.015 | mg/L | MCL
TN | Stewart | 37050 | Cumberland Fossil Plant | Tennessee Valley Authority (TVA) | CUF-93-3 | 36.3808 | -87.6533 | Downgradient | 2011-10-04 | Manganese (Total) |  | 1.2 | mg/L | Yes | 4 | 0.3 | mg/L | LHA
TN | Stewart | 37050 | Cumberland Fossil Plant | Tennessee Valley Authority (TVA) | CUF-93-3 | 36.3808 | -87.6533 | Downgradient | 2011-10-04 | Mercury (Total) | < | 0.0002 | mg/L | No |  | 0.002 | mg/L | MCL
TN | Stewart | 37050 | Cumberland Fossil Plant | Tennessee Valley Authority (TVA) | CUF-93-3 | 36.3808 | -87.6533 | Downgradient | 2011-10-04 | Molybdenum (Total) |  | 0.026 | mg/L | No |  | 0.04 | mg/L | LHA
TN | Stewart | 37050 | Cumberland Fossil Plant | Tennessee Valley Authority (TVA) | CUF-93-3 | 36.3808 | -87.6533 | Downgradient | 2011-10-04 | Nickel (Total) |  | 0.0032 | mg/L | No |  | 0.1 | mg/L | LHA
TN | Stewart | 37050 | Cumberland Fossil Plant | Tennessee Valley Authority (TVA) | CUF-93-3 | 36.3808 | -87.6533 | Downgradient | 2011-10-04 | Nitrate (as N) | < | 0.1 | mg/L | No |  | 10 | mg/L | MCL
TN | Stewart | 37050 | Cumberland Fossil Plant | Tennessee Valley Authority (TVA) | CUF-93-3 | 36.3808 | -87.6533 | Downgradient | 2011-10-04 | Selenium (Total) | < | 0.001 | mg/L | No |  | 0.05 | mg/L | MCL
TN | Stewart | 37050 | Cumberland Fossil Plant | Tennessee Valley Authority (TVA) | CUF-93-3 | 36.3808 | -87.6533 | Downgradient | 2011-10-04 | Silver (Total) | < | 0.001 | mg/L | No |  | 0.1 | mg/L | MCL
TN | Stewart | 37050 | Cumberland Fossil Plant | Tennessee Valley Authority (TVA) | CUF-93-3 | 36.3808 | -87.6533 | Downgradient | 2011-10-04 | Strontium (Total) |  | 0.86 | mg/L | No |  | 4 | mg/L | LHA
TN | Stewart | 37050 | Cumberland Fossil Plant | Tennessee Valley Authority (TVA) | CUF-93-3 | 36.3808 | -87.6533 | Downgradient | 2011-10-04 | Sulfate (Total) |  | 190 | mg/L | No |  | 500 | mg/L | DWA
TN | Stewart | 37050 | Cumberland Fossil Plant | Tennessee Valley Authority (TVA) | CUF-93-3 | 36.3808 | -87.6533 | Downgradient | 2011-10-04 | Thallium (Total) | < | 0.001 | mg/L | No |  | 0.002 | mg/L | MCL
TN | Stewart | 37050 | Cumberland Fossil Plant | Tennessee Valley Authority (TVA) | CUF-93-3 | 36.3808 | -87.6533 | Downgradient | 2011-10-04 | Total Dissolved Solids |  | 830 | mg/L | No
TN | Stewart | 37050 | Cumberland Fossil Plant | Tennessee Valley Authority (TVA) | CUF-93-3 | 36.3808 | -87.6533 | Downgradient | 2011-10-04 | Vanadium (Total) | < | 0.002 | mg/L | No
TN | Stewart | 37050 | Cumberland Fossil Plant | Tennessee Valley Authority (TVA) | CUF-93-3 | 36.3808 | -87.6533 | Downgradient | 2011-10-04 | Zinc (Total) | < | 0.01 | mg/L | No
TN | Stewart | 37050 | Cumberland Fossil Plant | Tennessee Valley Authority (TVA) | CUF-93-3 | 36.3808 | -87.6533 | Downgradient | 2012-01-10 | Aluminum (Total) | < | 0.1 | mg/L | No
TN | Stewart | 37050 | Cumberland Fossil Plant | Tennessee Valley Authority (TVA) | CUF-93-3 | 36.3808 | -87.6533 | Downgradient | 2012-01-10 | Antimony (Total) | < | 0.001 | mg/L | No |  | 0.006 | mg/L | MCL
TN | Stewart | 37050 | Cumberland Fossil Plant | Tennessee Valley Authority (TVA) | CUF-93-3 | 36.3808 | -87.6533 | Downgradient | 2012-01-10 | Arsenic (Total) | < | 0.001 | mg/L | No |  | 0.01 | mg/L | MCL
TN | Stewart | 37050 | Cumberland Fossil Plant | Tennessee Valley Authority (TVA) | CUF-93-3 | 36.3808 | -87.6533 | Downgradient | 2012-01-10 | Barium (Total) |  | 0.15 | mg/L | No |  | 2 | mg/L | MCL
TN | Stewart | 37050 | Cumberland Fossil Plant | Tennessee Valley Authority (TVA) | CUF-93-3 | 36.3808 | -87.6533 | Downgradient | 2012-01-10 | Beryllium (Total) | < | 0.002 | mg/L | No |  | 0.004 | mg/L | MCL
TN | Stewart | 37050 | Cumberland Fossil Plant | Tennessee Valley Authority (TVA) | CUF-93-3 | 36.3808 | -87.6533 | Downgradient | 2012-01-10 | Boron (Total) |  | 6.2 | mg/L | Yes | 2.0667 | 3 | mg/L | CHA
TN | Stewart | 37050 | Cumberland Fossil Plant | Tennessee Valley Authority (TVA) | CUF-93-3 | 36.3808 | -87.6533 | Downgradient | 2012-01-10 | Cadmium (Total) | < | 0.0005 | mg/L | No |  | 0.005 | mg/L | MCL
TN | Stewart | 37050 | Cumberland Fossil Plant | Tennessee Valley Authority (TVA) | CUF-93-3 | 36.3808 | -87.6533 | Downgradient | 2012-01-10 | Chloride (Total) |  | 50 | mg/L | No
TN | Stewart | 37050 | Cumberland Fossil Plant | Tennessee Valley Authority (TVA) | CUF-93-3 | 36.3808 | -87.6533 | Downgradient | 2012-01-10 | Chromium (Total) | < | 0.002 | mg/L | No |  | 0.1 | mg/L | MCL
TN | Stewart | 37050 | Cumberland Fossil Plant | Tennessee Valley Authority (TVA) | CUF-93-3 | 36.3808 | -87.6533 | Downgradient | 2012-01-10 | Cobalt (Total) | < | 0.001 | mg/L | No |  | 0.0047 | mg/L | RSL
TN | Stewart | 37050 | Cumberland Fossil Plant | Tennessee Valley Authority (TVA) | CUF-93-3 | 36.3808 | -87.6533 | Downgradient | 2012-01-10 | Copper (Total) | < | 0.002 | mg/L | No |  | 1.3 | mg/L | MCL
TN | Stewart | 37050 | Cumberland Fossil Plant | Tennessee Valley Authority (TVA) | CUF-93-3 | 36.3808 | -87.6533 | Downgradient | 2012-01-10 | Fluoride (Total) |  | 0.45 | mg/L | No |  | 4 | mg/L | MCL
TN | Stewart | 37050 | Cumberland Fossil Plant | Tennessee Valley Authority (TVA) | CUF-93-3 | 36.3808 | -87.6533 | Downgradient | 2012-01-10 | Lead (Total) |  | 0.0038 | mg/L | No |  | 0.015 | mg/L | MCL
TN | Stewart | 37050 | Cumberland Fossil Plant | Tennessee Valley Authority (TVA) | CUF-93-3 | 36.3808 | -87.6533 | Downgradient | 2012-01-10 | Manganese (Total) |  | 1.3 | mg/L | Yes | 4.3333 | 0.3 | mg/L | LHA
TN | Stewart | 37050 | Cumberland Fossil Plant | Tennessee Valley Authority (TVA) | CUF-93-3 | 36.3808 | -87.6533 | Downgradient | 2012-01-10 | Mercury (Total) | < | 0.0002 | mg/L | No |  | 0.002 | mg/L | MCL
TN | Stewart | 37050 | Cumberland Fossil Plant | Tennessee Valley Authority (TVA) | CUF-93-3 | 36.3808 | -87.6533 | Downgradient | 2012-01-10 | Molybdenum (Total) |  | 0.032 | mg/L | No |  | 0.04 | mg/L | LHA
TN | Stewart | 37050 | Cumberland Fossil Plant | Tennessee Valley Authority (TVA) | CUF-93-3 | 36.3808 | -87.6533 | Downgradient | 2012-01-10 | Nickel (Total) |  | 0.0038 | mg/L | No |  | 0.1 | mg/L | LHA
TN | Stewart | 37050 | Cumberland Fossil Plant | Tennessee Valley Authority (TVA) | CUF-93-3 | 36.3808 | -87.6533 | Downgradient | 2012-01-10 | Nitrate (as N) | < | 0.1 | mg/L | No |  | 10 | mg/L | MCL
TN | Stewart | 37050 | Cumberland Fossil Plant | Tennessee Valley Authority (TVA) | CUF-93-3 | 36.3808 | -87.6533 | Downgradient | 2012-01-10 | Selenium (Total) | < | 0.001 | mg/L | No |  | 0.05 | mg/L | MCL
TN | Stewart | 37050 | Cumberland Fossil Plant | Tennessee Valley Authority (TVA) | CUF-93-3 | 36.3808 | -87.6533 | Downgradient | 2012-01-10 | Silver (Total) | < | 0.001 | mg/L | No |  | 0.1 | mg/L | MCL
TN | Stewart | 37050 | Cumberland Fossil Plant | Tennessee Valley Authority (TVA) | CUF-93-3 | 36.3808 | -87.6533 | Downgradient | 2012-01-10 | Strontium (Total) |  | 0.89 | mg/L | No |  | 4 | mg/L | LHA
TN | Stewart | 37050 | Cumberland Fossil Plant | Tennessee Valley Authority (TVA) | CUF-93-3 | 36.3808 | -87.6533 | Downgradient | 2012-01-10 | Sulfate (Total) |  | 180 | mg/L | No |  | 500 | mg/L | DWA
TN | Stewart | 37050 | Cumberland Fossil Plant | Tennessee Valley Authority (TVA) | CUF-93-3 | 36.3808 | -87.6533 | Downgradient | 2012-01-10 | Thallium (Total) | < | 0.001 | mg/L | No |  | 0.002 | mg/L | MCL
TN | Stewart | 37050 | Cumberland Fossil Plant | Tennessee Valley Authority (TVA) | CUF-93-3 | 36.3808 | -87.6533 | Downgradient | 2012-01-10 | Total Dissolved Solids |  | 830 | mg/L | No
TN | Stewart | 37050 | Cumberland Fossil Plant | Tennessee Valley Authority (TVA) | CUF-93-3 | 36.3808 | -87.6533 | Downgradient | 2012-01-10 | Vanadium (Total) |  | 0.0022 | mg/L | No
TN | Stewart | 37050 | Cumberland Fossil Plant | Tennessee Valley Authority (TVA) | CUF-93-3 | 36.3808 | -87.6533 | Downgradient | 2012-01-10 | Zinc (Total) | < | 0.01 | mg/L | No
TN | Stewart | 37050 | Cumberland Fossil Plant | Tennessee Valley Authority (TVA) | CUF-93-3 | 36.3808 | -87.6533 | Downgradient | 2012-04-18 | Antimony (Total) | < | 0.001 | mg/L | No |  | 0.006 | mg/L | MCL
TN | Stewart | 37050 | Cumberland Fossil Plant | Tennessee Valley Authority (TVA) | CUF-93-3 | 36.3808 | -87.6533 | Downgradient | 2012-04-18 | Arsenic (Total) |  | 0.0014 | mg/L | No |  | 0.01 | mg/L | MCL
TN | Stewart | 37050 | Cumberland Fossil Plant | Tennessee Valley Authority (TVA) | CUF-93-3 | 36.3808 | -87.6533 | Downgradient | 2012-04-18 | Barium (Total) |  | 0.15 | mg/L | No |  | 2 | mg/L | MCL
TN | Stewart | 37050 | Cumberland Fossil Plant | Tennessee Valley Authority (TVA) | CUF-93-3 | 36.3808 | -87.6533 | Downgradient | 2012-04-18 | Beryllium (Total) | < | 0.002 | mg/L | No |  | 0.004 | mg/L | MCL
TN | Stewart | 37050 | Cumberland Fossil Plant | Tennessee Valley Authority (TVA) | CUF-93-3 | 36.3808 | -87.6533 | Downgradient | 2012-04-18 | Cadmium (Total) | < | 0.0005 | mg/L | No |  | 0.005 | mg/L | MCL
TN | Stewart | 37050 | Cumberland Fossil Plant | Tennessee Valley Authority (TVA) | CUF-93-3 | 36.3808 | -87.6533 | Downgradient | 2012-04-18 | Chromium (Total) | < | 0.002 | mg/L | No |  | 0.1 | mg/L | MCL
TN | Stewart | 37050 | Cumberland Fossil Plant | Tennessee Valley Authority (TVA) | CUF-93-3 | 36.3808 | -87.6533 | Downgradient | 2012-04-18 | Cobalt (Total) | < | 0.001 | mg/L | No |  | 0.0047 | mg/L | RSL
TN | Stewart | 37050 | Cumberland Fossil Plant | Tennessee Valley Authority (TVA) | CUF-93-3 | 36.3808 | -87.6533 | Downgradient | 2012-04-18 | Copper (Total) | < | 0.002 | mg/L | No |  | 1.3 | mg/L | MCL
TN | Stewart | 37050 | Cumberland Fossil Plant | Tennessee Valley Authority (TVA) | CUF-93-3 | 36.3808 | -87.6533 | Downgradient | 2012-04-18 | Fluoride (Total) |  | 0.38 | mg/L | No |  | 4 | mg/L | MCL
TN | Stewart | 37050 | Cumberland Fossil Plant | Tennessee Valley Authority (TVA) | CUF-93-3 | 36.3808 | -87.6533 | Downgradient | 2012-04-18 | Lead (Total) | < | 0.001 | mg/L | No |  | 0.015 | mg/L | MCL
TN | Stewart | 37050 | Cumberland Fossil Plant | Tennessee Valley Authority (TVA) | CUF-93-3 | 36.3808 | -87.6533 | Downgradient | 2012-04-18 | Mercury (Total) | < | 0.0002 | mg/L | No |  | 0.002 | mg/L | MCL
TN | Stewart | 37050 | Cumberland Fossil Plant | Tennessee Valley Authority (TVA) | CUF-93-3 | 36.3808 | -87.6533 | Downgradient | 2012-04-18 | Nickel (Total) |  | 0.003 | mg/L | No |  | 0.1 | mg/L | LHA
TN | Stewart | 37050 | Cumberland Fossil Plant | Tennessee Valley Authority (TVA) | CUF-93-3 | 36.3808 | -87.6533 | Downgradient | 2012-04-18 | Selenium (Total) | < | 0.001 | mg/L | No |  | 0.05 | mg/L | MCL
TN | Stewart | 37050 | Cumberland Fossil Plant | Tennessee Valley Authority (TVA) | CUF-93-3 | 36.3808 | -87.6533 | Downgradient | 2012-04-18 | Silver (Total) | < | 0.001 | mg/L | No |  | 0.1 | mg/L | MCL
TN | Stewart | 37050 | Cumberland Fossil Plant | Tennessee Valley Authority (TVA) | CUF-93-3 | 36.3808 | -87.6533 | Downgradient | 2012-04-18 | Thallium (Total) | < | 0.001 | mg/L | No |  | 0.002 | mg/L | MCL
TN | Stewart | 37050 | Cumberland Fossil Plant | Tennessee Valley Authority (TVA) | CUF-93-3 | 36.3808 | -87.6533 | Downgradient | 2012-04-18 | Vanadium (Total) |  | 0.0032 | mg/L | No
TN | Stewart | 37050 | Cumberland Fossil Plant | Tennessee Valley Authority (TVA) | CUF-93-3 | 36.3808 | -87.6533 | Downgradient | 2012-04-18 | Zinc (Total) | < | 0.01 | mg/L | No
TN | Stewart | 37050 | Cumberland Fossil Plant | Tennessee Valley Authority (TVA) | CUF-93-3 | 36.3808 | -87.6533 | Downgradient | 2012-07-19 | Antimony (Total) | < | 0.001 | mg/L | No |  | 0.006 | mg/L | MCL
TN | Stewart | 37050 | Cumberland Fossil Plant | Tennessee Valley Authority (TVA) | CUF-93-3 | 36.3808 | -87.6533 | Downgradient | 2012-07-19 | Arsenic (Total) | < | 0.001 | mg/L | No |  | 0.01 | mg/L | MCL
TN | Stewart | 37050 | Cumberland Fossil Plant | Tennessee Valley Authority (TVA) | CUF-93-3 | 36.3808 | -87.6533 | Downgradient | 2012-07-19 | Barium (Total) |  | 0.16 | mg/L | No |  | 2 | mg/L | MCL
TN | Stewart | 37050 | Cumberland Fossil Plant | Tennessee Valley Authority (TVA) | CUF-93-3 | 36.3808 | -87.6533 | Downgradient | 2012-07-19 | Beryllium (Total) | < | 0.002 | mg/L | No |  | 0.004 | mg/L | MCL
TN | Stewart | 37050 | Cumberland Fossil Plant | Tennessee Valley Authority (TVA) | CUF-93-3 | 36.3808 | -87.6533 | Downgradient | 2012-07-19 | Cadmium (Total) | < | 0.0005 | mg/L | No |  | 0.005 | mg/L | MCL
TN | Stewart | 37050 | Cumberland Fossil Plant | Tennessee Valley Authority (TVA) | CUF-93-3 | 36.3808 | -87.6533 | Downgradient | 2012-07-19 | Chromium (Total) | < | 0.002 | mg/L | No |  | 0.1 | mg/L | MCL
TN | Stewart | 37050 | Cumberland Fossil Plant | Tennessee Valley Authority (TVA) | CUF-93-3 | 36.3808 | -87.6533 | Downgradient | 2012-07-19 | Cobalt (Total) | < | 0.001 | mg/L | No |  | 0.0047 | mg/L | RSL
TN | Stewart | 37050 | Cumberland Fossil Plant | Tennessee Valley Authority (TVA) | CUF-93-3 | 36.3808 | -87.6533 | Downgradient | 2012-07-19 | Copper (Total) | < | 0.002 | mg/L | No |  | 1.3 | mg/L | MCL
TN | Stewart | 37050 | Cumberland Fossil Plant | Tennessee Valley Authority (TVA) | CUF-93-3 | 36.3808 | -87.6533 | Downgradient | 2012-07-19 | Fluoride (Total) |  | 0.44 | mg/L | No |  | 4 | mg/L | MCL
TN | Stewart | 37050 | Cumberland Fossil Plant | Tennessee Valley Authority (TVA) | CUF-93-3 | 36.3808 | -87.6533 | Downgradient | 2012-07-19 | Lead (Total) | < | 0.001 | mg/L | No |  | 0.015 | mg/L | MCL
TN | Stewart | 37050 | Cumberland Fossil Plant | Tennessee Valley Authority (TVA) | CUF-93-3 | 36.3808 | -87.6533 | Downgradient | 2012-07-19 | Mercury (Total) | < | 0.0002 | mg/L | No |  | 0.002 | mg/L | MCL
TN | Stewart | 37050 | Cumberland Fossil Plant | Tennessee Valley Authority (TVA) | CUF-93-3 | 36.3808 | -87.6533 | Downgradient | 2012-07-19 | Nickel (Total) |  | 0.0051 | mg/L | No |  | 0.1 | mg/L | LHA
TN | Stewart | 37050 | Cumberland Fossil Plant | Tennessee Valley Authority (TVA) | CUF-93-3 | 36.3808 | -87.6533 | Downgradient | 2012-07-19 | Selenium (Total) | < | 0.001 | mg/L | No |  | 0.05 | mg/L | MCL
TN | Stewart | 37050 | Cumberland Fossil Plant | Tennessee Valley Authority (TVA) | CUF-93-3 | 36.3808 | -87.6533 | Downgradient | 2012-07-19 | Silver (Total) | < | 0.001 | mg/L | No |  | 0.1 | mg/L | MCL
TN | Stewart | 37050 | Cumberland Fossil Plant | Tennessee Valley Authority (TVA) | CUF-93-3 | 36.3808 | -87.6533 | Downgradient | 2012-07-19 | Thallium (Total) | < | 0.001 | mg/L | No |  | 0.002 | mg/L | MCL
TN | Stewart | 37050 | Cumberland Fossil Plant | Tennessee Valley Authority (TVA) | CUF-93-3 | 36.3808 | -87.6533 | Downgradient | 2012-07-19 | Vanadium (Total) | < | 0.002 | mg/L | No
TN | Stewart | 37050 | Cumberland Fossil Plant | Tennessee Valley Authority (TVA) | CUF-93-3 | 36.3808 | -87.6533 | Downgradient | 2012-07-19 | Zinc (Total) | < | 0.01 | mg/L | No
TN | Stewart | 37050 | Cumberland Fossil Plant | Tennessee Valley Authority (TVA) | CUF-93-3 | 36.3808 | -87.6533 | Downgradient | 2012-10-17 | Aluminum (Total) |  | 0.575 | mg/L | No
TN | Stewart | 37050 | Cumberland Fossil Plant | Tennessee Valley Authority (TVA) | CUF-93-3 | 36.3808 | -87.6533 | Downgradient | 2012-10-17 | Antimony (Total) | < | 0.001 | mg/L | No |  | 0.006 | mg/L | MCL
TN | Stewart | 37050 | Cumberland Fossil Plant | Tennessee Valley Authority (TVA) | CUF-93-3 | 36.3808 | -87.6533 | Downgradient | 2012-10-17 | Arsenic (Total) | < | 0.001 | mg/L | No |  | 0.01 | mg/L | MCL
TN | Stewart | 37050 | Cumberland Fossil Plant | Tennessee Valley Authority (TVA) | CUF-93-3 | 36.3808 | -87.6533 | Downgradient | 2012-10-17 | Barium (Total) |  | 0.16 | mg/L | No |  | 2 | mg/L | MCL
TN | Stewart | 37050 | Cumberland Fossil Plant | Tennessee Valley Authority (TVA) | CUF-93-3 | 36.3808 | -87.6533 | Downgradient | 2012-10-17 | Beryllium (Total) | < | 0.002 | mg/L | No |  | 0.004 | mg/L | MCL
TN | Stewart | 37050 | Cumberland Fossil Plant | Tennessee Valley Authority (TVA) | CUF-93-3 | 36.3808 | -87.6533 | Downgradient | 2012-10-17 | Boron (Total) |  | 6.15 | mg/L | Yes | 2.05 | 3 | mg/L | CHA
TN | Stewart | 37050 | Cumberland Fossil Plant | Tennessee Valley Authority (TVA) | CUF-93-3 | 36.3808 | -87.6533 | Downgradient | 2012-10-17 | Cadmium (Total) | < | 0.0005 | mg/L | No |  | 0.005 | mg/L | MCL
TN | Stewart | 37050 | Cumberland Fossil Plant | Tennessee Valley Authority (TVA) | CUF-93-3 | 36.3808 | -87.6533 | Downgradient | 2012-10-17 | Chloride (Total) |  | 53 | mg/L | No
TN | Stewart | 37050 | Cumberland Fossil Plant | Tennessee Valley Authority (TVA) | CUF-93-3 | 36.3808 | -87.6533 | Downgradient | 2012-10-17 | Chromium (Total) | < | 0.002 | mg/L | No |  | 0.1 | mg/L | MCL
TN | Stewart | 37050 | Cumberland Fossil Plant | Tennessee Valley Authority (TVA) | CUF-93-3 | 36.3808 | -87.6533 | Downgradient | 2012-10-17 | Cobalt (Total) | < | 0.001 | mg/L | No |  | 0.0047 | mg/L | RSL
TN | Stewart | 37050 | Cumberland Fossil Plant | Tennessee Valley Authority (TVA) | CUF-93-3 | 36.3808 | -87.6533 | Downgradient | 2012-10-17 | Copper (Total) | < | 0.002 | mg/L | No |  | 1.3 | mg/L | MCL
TN | Stewart | 37050 | Cumberland Fossil Plant | Tennessee Valley Authority (TVA) | CUF-93-3 | 36.3808 | -87.6533 | Downgradient | 2012-10-17 | Fluoride (Total) |  | 0.43 | mg/L | No |  | 4 | mg/L | MCL
TN | Stewart | 37050 | Cumberland Fossil Plant | Tennessee Valley Authority (TVA) | CUF-93-3 | 36.3808 | -87.6533 | Downgradient | 2012-10-17 | Lead (Total) | < | 0.001 | mg/L | No |  | 0.015 | mg/L | MCL
TN | Stewart | 37050 | Cumberland Fossil Plant | Tennessee Valley Authority (TVA) | CUF-93-3 | 36.3808 | -87.6533 | Downgradient | 2012-10-17 | Manganese (Total) |  | 1.3 | mg/L | Yes | 4.3333 | 0.3 | mg/L | LHA
TN | Stewart | 37050 | Cumberland Fossil Plant | Tennessee Valley Authority (TVA) | CUF-93-3 | 36.3808 | -87.6533 | Downgradient | 2012-10-17 | Mercury (Total) | < | 0.001 | mg/L | No |  | 0.002 | mg/L | MCL
TN | Stewart | 37050 | Cumberland Fossil Plant | Tennessee Valley Authority (TVA) | CUF-93-3 | 36.3808 | -87.6533 | Downgradient | 2012-10-17 | Molybdenum (Total) |  | 0.0315 | mg/L | No |  | 0.04 | mg/L | LHA
TN | Stewart | 37050 | Cumberland Fossil Plant | Tennessee Valley Authority (TVA) | CUF-93-3 | 36.3808 | -87.6533 | Downgradient | 2012-10-17 | Nickel (Total) |  | 0.00375 | mg/L | No |  | 0.1 | mg/L | LHA
TN | Stewart | 37050 | Cumberland Fossil Plant | Tennessee Valley Authority (TVA) | CUF-93-3 | 36.3808 | -87.6533 | Downgradient | 2012-10-17 | Nitrate (as N) | < | 0.1 | mg/L | No |  | 10 | mg/L | MCL
TN | Stewart | 37050 | Cumberland Fossil Plant | Tennessee Valley Authority (TVA) | CUF-93-3 | 36.3808 | -87.6533 | Downgradient | 2012-10-17 | Selenium (Total) | < | 0.001 | mg/L | No |  | 0.05 | mg/L | MCL
TN | Stewart | 37050 | Cumberland Fossil Plant | Tennessee Valley Authority (TVA) | CUF-93-3 | 36.3808 | -87.6533 | Downgradient | 2012-10-17 | Silver (Total) | < | 0.001 | mg/L | No |  | 0.1 | mg/L | MCL
TN | Stewart | 37050 | Cumberland Fossil Plant | Tennessee Valley Authority (TVA) | CUF-93-3 | 36.3808 | -87.6533 | Downgradient | 2012-10-17 | Strontium (Total) |  | 0.915 | mg/L | No |  | 4 | mg/L | LHA
TN | Stewart | 37050 | Cumberland Fossil Plant | Tennessee Valley Authority (TVA) | CUF-93-3 | 36.3808 | -87.6533 | Downgradient | 2012-10-17 | Sulfate (Total) |  | 170 | mg/L | No |  | 500 | mg/L | DWA
TN | Stewart | 37050 | Cumberland Fossil Plant | Tennessee Valley Authority (TVA) | CUF-93-3 | 36.3808 | -87.6533 | Downgradient | 2012-10-17 | Thallium (Total) | < | 0.001 | mg/L | No |  | 0.002 | mg/L | MCL
TN | Stewart | 37050 | Cumberland Fossil Plant | Tennessee Valley Authority (TVA) | CUF-93-3 | 36.3808 | -87.6533 | Downgradient | 2012-10-17 | Total Dissolved Solids |  | 855 | mg/L | No
TN | Stewart | 37050 | Cumberland Fossil Plant | Tennessee Valley Authority (TVA) | CUF-93-3 | 36.3808 | -87.6533 | Downgradient | 2012-10-17 | Vanadium (Total) | < | 0.002 | mg/L | No
TN | Stewart | 37050 | Cumberland Fossil Plant | Tennessee Valley Authority (TVA) | CUF-93-3 | 36.3808 | -87.6533 | Downgradient | 2012-10-17 | Zinc (Total) | < | 0.01 | mg/L | No
TN | Stewart | 37050 | Cumberland Fossil Plant | Tennessee Valley Authority (TVA) | CUF-93-3 | 36.3808 | -87.6533 | Downgradient | 2013-01-14 | Antimony (Total) | < | 0.001 | mg/L | No |  | 0.006 | mg/L | MCL
TN | Stewart | 37050 | Cumberland Fossil Plant | Tennessee Valley Authority (TVA) | CUF-93-3 | 36.3808 | -87.6533 | Downgradient | 2013-01-14 | Arsenic (Total) |  | 0.006 | mg/L | No |  | 0.01 | mg/L | MCL
TN | Stewart | 37050 | Cumberland Fossil Plant | Tennessee Valley Authority (TVA) | CUF-93-3 | 36.3808 | -87.6533 | Downgradient | 2013-01-14 | Barium (Total) |  | 0.16 | mg/L | No |  | 2 | mg/L | MCL
TN | Stewart | 37050 | Cumberland Fossil Plant | Tennessee Valley Authority (TVA) | CUF-93-3 | 36.3808 | -87.6533 | Downgradient | 2013-01-14 | Beryllium (Total) | < | 0.002 | mg/L | No |  | 0.004 | mg/L | MCL
TN | Stewart | 37050 | Cumberland Fossil Plant | Tennessee Valley Authority (TVA) | CUF-93-3 | 36.3808 | -87.6533 | Downgradient | 2013-01-14 | Cadmium (Total) | < | 0.0005 | mg/L | No |  | 0.005 | mg/L | MCL
TN | Stewart | 37050 | Cumberland Fossil Plant | Tennessee Valley Authority (TVA) | CUF-93-3 | 36.3808 | -87.6533 | Downgradient | 2013-01-14 | Chromium (Total) | < | 0.002 | mg/L | No |  | 0.1 | mg/L | MCL
TN | Stewart | 37050 | Cumberland Fossil Plant | Tennessee Valley Authority (TVA) | CUF-93-3 | 36.3808 | -87.6533 | Downgradient | 2013-01-14 | Cobalt (Total) | < | 0.001 | mg/L | No |  | 0.0047 | mg/L | RSL
TN | Stewart | 37050 | Cumberland Fossil Plant | Tennessee Valley Authority (TVA) | CUF-93-3 | 36.3808 | -87.6533 | Downgradient | 2013-01-14 | Copper (Total) | < | 0.002 | mg/L | No |  | 1.3 | mg/L | MCL
TN | Stewart | 37050 | Cumberland Fossil Plant | Tennessee Valley Authority (TVA) | CUF-93-3 | 36.3808 | -87.6533 | Downgradient | 2013-01-14 | Fluoride (Total) |  | 0.39 | mg/L | No |  | 4 | mg/L | MCL
TN | Stewart | 37050 | Cumberland Fossil Plant | Tennessee Valley Authority (TVA) | CUF-93-3 | 36.3808 | -87.6533 | Downgradient | 2013-01-14 | Lead (Total) | < | 0.001 | mg/L | No |  | 0.015 | mg/L | MCL
TN | Stewart | 37050 | Cumberland Fossil Plant | Tennessee Valley Authority (TVA) | CUF-93-3 | 36.3808 | -87.6533 | Downgradient | 2013-01-14 | Mercury (Total) | < | 0.0002 | mg/L | No |  | 0.002 | mg/L | MCL
TN | Stewart | 37050 | Cumberland Fossil Plant | Tennessee Valley Authority (TVA) | CUF-93-3 | 36.3808 | -87.6533 | Downgradient | 2013-01-14 | Nickel (Total) |  | 0.0045 | mg/L | No |  | 0.1 | mg/L | LHA
TN | Stewart | 37050 | Cumberland Fossil Plant | Tennessee Valley Authority (TVA) | CUF-93-3 | 36.3808 | -87.6533 | Downgradient | 2013-01-14 | Selenium (Total) | < | 0.001 | mg/L | No |  | 0.05 | mg/L | MCL
TN | Stewart | 37050 | Cumberland Fossil Plant | Tennessee Valley Authority (TVA) | CUF-93-3 | 36.3808 | -87.6533 | Downgradient | 2013-01-14 | Silver (Total) | < | 0.001 | mg/L | No |  | 0.1 | mg/L | MCL
TN | Stewart | 37050 | Cumberland Fossil Plant | Tennessee Valley Authority (TVA) | CUF-93-3 | 36.3808 | -87.6533 | Downgradient | 2013-01-14 | Thallium (Total) | < | 0.001 | mg/L | No |  | 0.002 | mg/L | MCL
TN | Stewart | 37050 | Cumberland Fossil Plant | Tennessee Valley Authority (TVA) | CUF-93-3 | 36.3808 | -87.6533 | Downgradient | 2013-01-14 | Vanadium (Total) |  | 0.0036 | mg/L | No
TN | Stewart | 37050 | Cumberland Fossil Plant | Tennessee Valley Authority (TVA) | CUF-93-3 | 36.3808 | -87.6533 | Downgradient | 2013-01-14 | Zinc (Total) | < | 0.01 | mg/L | No
TN | Stewart | 37050 | Cumberland Fossil Plant | Tennessee Valley Authority (TVA) | CUF-93-3 | 36.3808 | -87.6533 | Downgradient | 2013-04-03 | Aluminum (Total) | < | 0.1 | mg/L | No
TN | Stewart | 37050 | Cumberland Fossil Plant | Tennessee Valley Authority (TVA) | CUF-93-3 | 36.3808 | -87.6533 | Downgradient | 2013-04-03 | Antimony (Total) | < | 0.001 | mg/L | No |  | 0.006 | mg/L | MCL
TN | Stewart | 37050 | Cumberland Fossil Plant | Tennessee Valley Authority (TVA) | CUF-93-3 | 36.3808 | -87.6533 | Downgradient | 2013-04-03 | Arsenic (Total) |  | 0.002 | mg/L | No |  | 0.01 | mg/L | MCL
TN | Stewart | 37050 | Cumberland Fossil Plant | Tennessee Valley Authority (TVA) | CUF-93-3 | 36.3808 | -87.6533 | Downgradient | 2013-04-03 | Barium (Total) |  | 0.16 | mg/L | No |  | 2 | mg/L | MCL
TN | Stewart | 37050 | Cumberland Fossil Plant | Tennessee Valley Authority (TVA) | CUF-93-3 | 36.3808 | -87.6533 | Downgradient | 2013-04-03 | Beryllium (Total) | < | 0.002 | mg/L | No |  | 0.004 | mg/L | MCL
TN | Stewart | 37050 | Cumberland Fossil Plant | Tennessee Valley Authority (TVA) | CUF-93-3 | 36.3808 | -87.6533 | Downgradient | 2013-04-03 | Boron (Total) |  | 5.8 | mg/L | Yes | 1.9333 | 3 | mg/L | CHA
TN | Stewart | 37050 | Cumberland Fossil Plant | Tennessee Valley Authority (TVA) | CUF-93-3 | 36.3808 | -87.6533 | Downgradient | 2013-04-03 | Cadmium (Total) | < | 0.0005 | mg/L | No |  | 0.005 | mg/L | MCL
TN | Stewart | 37050 | Cumberland Fossil Plant | Tennessee Valley Authority (TVA) | CUF-93-3 | 36.3808 | -87.6533 | Downgradient | 2013-04-03 | Chloride (Total) |  | 62 | mg/L | No
TN | Stewart | 37050 | Cumberland Fossil Plant | Tennessee Valley Authority (TVA) | CUF-93-3 | 36.3808 | -87.6533 | Downgradient | 2013-04-03 | Chromium (Total) | < | 0.002 | mg/L | No |  | 0.1 | mg/L | MCL
TN | Stewart | 37050 | Cumberland Fossil Plant | Tennessee Valley Authority (TVA) | CUF-93-3 | 36.3808 | -87.6533 | Downgradient | 2013-04-03 | Cobalt (Total) | < | 0.001 | mg/L | No |  | 0.0047 | mg/L | RSL
TN | Stewart | 37050 | Cumberland Fossil Plant | Tennessee Valley Authority (TVA) | CUF-93-3 | 36.3808 | -87.6533 | Downgradient | 2013-04-03 | Copper (Total) | < | 0.002 | mg/L | No |  | 1.3 | mg/L | MCL
TN | Stewart | 37050 | Cumberland Fossil Plant | Tennessee Valley Authority (TVA) | CUF-93-3 | 36.3808 | -87.6533 | Downgradient | 2013-04-03 | Fluoride (Total) |  | 0.41 | mg/L | No |  | 4 | mg/L | MCL
TN | Stewart | 37050 | Cumberland Fossil Plant | Tennessee Valley Authority (TVA) | CUF-93-3 | 36.3808 | -87.6533 | Downgradient | 2013-04-03 | Lead (Total) | < | 0.001 | mg/L | No |  | 0.015 | mg/L | MCL
TN | Stewart | 37050 | Cumberland Fossil Plant | Tennessee Valley Authority (TVA) | CUF-93-3 | 36.3808 | -87.6533 | Downgradient | 2013-04-03 | Manganese (Total) |  | 1.6 | mg/L | Yes | 5.3333 | 0.3 | mg/L | LHA
TN | Stewart | 37050 | Cumberland Fossil Plant | Tennessee Valley Authority (TVA) | CUF-93-3 | 36.3808 | -87.6533 | Downgradient | 2013-04-03 | Mercury (Total) | < | 0.0002 | mg/L | No |  | 0.002 | mg/L | MCL
TN | Stewart | 37050 | Cumberland Fossil Plant | Tennessee Valley Authority (TVA) | CUF-93-3 | 36.3808 | -87.6533 | Downgradient | 2013-04-03 | Molybdenum (Total) |  | 0.024 | mg/L | No |  | 0.04 | mg/L | LHA
TN | Stewart | 37050 | Cumberland Fossil Plant | Tennessee Valley Authority (TVA) | CUF-93-3 | 36.3808 | -87.6533 | Downgradient | 2013-04-03 | Nickel (Total) |  | 0.0043 | mg/L | No |  | 0.1 | mg/L | LHA
TN | Stewart | 37050 | Cumberland Fossil Plant | Tennessee Valley Authority (TVA) | CUF-93-3 | 36.3808 | -87.6533 | Downgradient | 2013-04-03 | Nitrate (as N) |  | 0.56 | mg/L | No |  | 10 | mg/L | MCL
TN | Stewart | 37050 | Cumberland Fossil Plant | Tennessee Valley Authority (TVA) | CUF-93-3 | 36.3808 | -87.6533 | Downgradient | 2013-04-03 | Selenium (Total) |  | 0.0027 | mg/L | No |  | 0.05 | mg/L | MCL
TN | Stewart | 37050 | Cumberland Fossil Plant | Tennessee Valley Authority (TVA) | CUF-93-3 | 36.3808 | -87.6533 | Downgradient | 2013-04-03 | Silver (Total) | < | 0.001 | mg/L | No |  | 0.1 | mg/L | MCL
TN | Stewart | 37050 | Cumberland Fossil Plant | Tennessee Valley Authority (TVA) | CUF-93-3 | 36.3808 | -87.6533 | Downgradient | 2013-04-03 | Strontium (Total) |  | 0.97 | mg/L | No |  | 4 | mg/L | LHA
TN | Stewart | 37050 | Cumberland Fossil Plant | Tennessee Valley Authority (TVA) | CUF-93-3 | 36.3808 | -87.6533 | Downgradient | 2013-04-03 | Sulfate (Total) |  | 160 | mg/L | No |  | 500 | mg/L | DWA
TN | Stewart | 37050 | Cumberland Fossil Plant | Tennessee Valley Authority (TVA) | CUF-93-3 | 36.3808 | -87.6533 | Downgradient | 2013-04-03 | Thallium (Total) | < | 0.001 | mg/L | No |  | 0.002 | mg/L | MCL
TN | Stewart | 37050 | Cumberland Fossil Plant | Tennessee Valley Authority (TVA) | CUF-93-3 | 36.3808 | -87.6533 | Downgradient | 2013-04-03 | Total Dissolved Solids |  | 1700 | mg/L | No
TN | Stewart | 37050 | Cumberland Fossil Plant | Tennessee Valley Authority (TVA) | CUF-93-3 | 36.3808 | -87.6533 | Downgradient | 2013-04-03 | Vanadium (Total) |  | 0.0042 | mg/L | No
TN | Stewart | 37050 | Cumberland Fossil Plant | Tennessee Valley Authority (TVA) | CUF-93-3 | 36.3808 | -87.6533 | Downgradient | 2013-04-03 | Zinc (Total) | < | 0.01 | mg/L | No
TN | Stewart | 37050 | Cumberland Fossil Plant | Tennessee Valley Authority (TVA) | CUF-93-4 | 36.3922 | -87.6603 | Downgradient | 2010-01-14 | Aluminum (Total) |  | 0.46 | mg/L | No
TN | Stewart | 37050 | Cumberland Fossil Plant | Tennessee Valley Authority (TVA) | CUF-93-4 | 36.3922 | -87.6603 | Downgradient | 2010-01-14 | Antimony (Total) | < | 0.001 | mg/L | No |  | 0.006 | mg/L | MCL
TN | Stewart | 37050 | Cumberland Fossil Plant | Tennessee Valley Authority (TVA) | CUF-93-4 | 36.3922 | -87.6603 | Downgradient | 2010-01-14 | Arsenic (Total) |  | 0.0055 | mg/L | No |  | 0.01 | mg/L | MCL
TN | Stewart | 37050 | Cumberland Fossil Plant | Tennessee Valley Authority (TVA) | CUF-93-4 | 36.3922 | -87.6603 | Downgradient | 2010-01-14 | Barium (Total) |  | 0.095 | mg/L | No |  | 2 | mg/L | MCL
TN | Stewart | 37050 | Cumberland Fossil Plant | Tennessee Valley Authority (TVA) | CUF-93-4 | 36.3922 | -87.6603 | Downgradient | 2010-01-14 | Beryllium (Total) | < | 0.002 | mg/L | No |  | 0.004 | mg/L | MCL
TN | Stewart | 37050 | Cumberland Fossil Plant | Tennessee Valley Authority (TVA) | CUF-93-4 | 36.3922 | -87.6603 | Downgradient | 2010-01-14 | Boron (Total) |  | 5.6 | mg/L | Yes | 1.8667 | 3 | mg/L | CHA
TN | Stewart | 37050 | Cumberland Fossil Plant | Tennessee Valley Authority (TVA) | CUF-93-4 | 36.3922 | -87.6603 | Downgradient | 2010-01-14 | Cadmium (Total) | < | 0.0005 | mg/L | No |  | 0.005 | mg/L | MCL
TN | Stewart | 37050 | Cumberland Fossil Plant | Tennessee Valley Authority (TVA) | CUF-93-4 | 36.3922 | -87.6603 | Downgradient | 2010-01-14 | Chloride (Total) |  | 390 | mg/L | No
TN | Stewart | 37050 | Cumberland Fossil Plant | Tennessee Valley Authority (TVA) | CUF-93-4 | 36.3922 | -87.6603 | Downgradient | 2010-01-14 | Chromium (Total) | < | 0.002 | mg/L | No |  | 0.1 | mg/L | MCL
TN | Stewart | 37050 | Cumberland Fossil Plant | Tennessee Valley Authority (TVA) | CUF-93-4 | 36.3922 | -87.6603 | Downgradient | 2010-01-14 | Cobalt (Total) |  | 0.0011 | mg/L | No |  | 0.0047 | mg/L | RSL
TN | Stewart | 37050 | Cumberland Fossil Plant | Tennessee Valley Authority (TVA) | CUF-93-4 | 36.3922 | -87.6603 | Downgradient | 2010-01-14 | Copper (Total) | < | 0.004 | mg/L | No |  | 1.3 | mg/L | MCL
TN | Stewart | 37050 | Cumberland Fossil Plant | Tennessee Valley Authority (TVA) | CUF-93-4 | 36.3922 | -87.6603 | Downgradient | 2010-01-14 | Fluoride (Total) | < | 0.1 | mg/L | No |  | 4 | mg/L | MCL
TN | Stewart | 37050 | Cumberland Fossil Plant | Tennessee Valley Authority (TVA) | CUF-93-4 | 36.3922 | -87.6603 | Downgradient | 2010-01-14 | Lead (Total) | < | 0.001 | mg/L | No |  | 0.015 | mg/L | MCL
TN | Stewart | 37050 | Cumberland Fossil Plant | Tennessee Valley Authority (TVA) | CUF-93-4 | 36.3922 | -87.6603 | Downgradient | 2010-01-14 | Manganese (Total) |  | 0.32 | mg/L | Yes | 1.0667 | 0.3 | mg/L | LHA
TN | Stewart | 37050 | Cumberland Fossil Plant | Tennessee Valley Authority (TVA) | CUF-93-4 | 36.3922 | -87.6603 | Downgradient | 2010-01-14 | Mercury (Total) | < | 0.0002 | mg/L | No |  | 0.002 | mg/L | MCL
TN | Stewart | 37050 | Cumberland Fossil Plant | Tennessee Valley Authority (TVA) | CUF-93-4 | 36.3922 | -87.6603 | Downgradient | 2010-01-14 | Molybdenum (Total) | < | 0.005 | mg/L | No |  | 0.04 | mg/L | LHA
TN | Stewart | 37050 | Cumberland Fossil Plant | Tennessee Valley Authority (TVA) | CUF-93-4 | 36.3922 | -87.6603 | Downgradient | 2010-01-14 | Nickel (Total) |  | 0.014 | mg/L | No |  | 0.1 | mg/L | LHA
TN | Stewart | 37050 | Cumberland Fossil Plant | Tennessee Valley Authority (TVA) | CUF-93-4 | 36.3922 | -87.6603 | Downgradient | 2010-01-14 | Nitrate (as N) | < | 0.1 | mg/L | No |  | 10 | mg/L | MCL
TN | Stewart | 37050 | Cumberland Fossil Plant | Tennessee Valley Authority (TVA) | CUF-93-4 | 36.3922 | -87.6603 | Downgradient | 2010-01-14 | Selenium (Total) | < | 0.001 | mg/L | No |  | 0.05 | mg/L | MCL
TN | Stewart | 37050 | Cumberland Fossil Plant | Tennessee Valley Authority (TVA) | CUF-93-4 | 36.3922 | -87.6603 | Downgradient | 2010-01-14 | Silver (Total) | < | 0.001 | mg/L | No |  | 0.1 | mg/L | MCL
TN | Stewart | 37050 | Cumberland Fossil Plant | Tennessee Valley Authority (TVA) | CUF-93-4 | 36.3922 | -87.6603 | Downgradient | 2010-01-14 | Strontium (Total) |  | 1.4 | mg/L | No |  | 4 | mg/L | LHA
TN | Stewart | 37050 | Cumberland Fossil Plant | Tennessee Valley Authority (TVA) | CUF-93-4 | 36.3922 | -87.6603 | Downgradient | 2010-01-14 | Sulfate (Total) |  | 840 | mg/L | Yes | 1.68 | 500 | mg/L | DWA
TN | Stewart | 37050 | Cumberland Fossil Plant | Tennessee Valley Authority (TVA) | CUF-93-4 | 36.3922 | -87.6603 | Downgradient | 2010-01-14 | Thallium (Total) | < | 0.001 | mg/L | No |  | 0.002 | mg/L | MCL
TN | Stewart | 37050 | Cumberland Fossil Plant | Tennessee Valley Authority (TVA) | CUF-93-4 | 36.3922 | -87.6603 | Downgradient | 2010-01-14 | Total Dissolved Solids |  | 2400 | mg/L | No
TN | Stewart | 37050 | Cumberland Fossil Plant | Tennessee Valley Authority (TVA) | CUF-93-4 | 36.3922 | -87.6603 | Downgradient | 2010-01-14 | Vanadium (Total) | < | 0.01 | mg/L | No
TN | Stewart | 37050 | Cumberland Fossil Plant | Tennessee Valley Authority (TVA) | CUF-93-4 | 36.3922 | -87.6603 | Downgradient | 2010-01-14 | Zinc (Total) | < | 0.01 | mg/L | No
TN | Stewart | 37050 | Cumberland Fossil Plant | Tennessee Valley Authority (TVA) | CUF-93-4 | 36.3922 | -87.6603 | Downgradient | 2010-04-07 | Aluminum (Total) |  | 0.26 | mg/L | No
TN | Stewart | 37050 | Cumberland Fossil Plant | Tennessee Valley Authority (TVA) | CUF-93-4 | 36.3922 | -87.6603 | Downgradient | 2010-04-07 | Antimony (Total) |  | 0.002 | mg/L | No |  | 0.006 | mg/L | MCL
TN | Stewart | 37050 | Cumberland Fossil Plant | Tennessee Valley Authority (TVA) | CUF-93-4 | 36.3922 | -87.6603 | Downgradient | 2010-04-07 | Arsenic (Total) | < | 0.01 | mg/L | No |  | 0.01 | mg/L | MCL
TN | Stewart | 37050 | Cumberland Fossil Plant | Tennessee Valley Authority (TVA) | CUF-93-4 | 36.3922 | -87.6603 | Downgradient | 2010-04-07 | Barium (Total) |  | 0.091 | mg/L | No |  | 2 | mg/L | MCL
TN | Stewart | 37050 | Cumberland Fossil Plant | Tennessee Valley Authority (TVA) | CUF-93-4 | 36.3922 | -87.6603 | Downgradient | 2010-04-07 | Beryllium (Total) | < | 0.002 | mg/L | No |  | 0.004 | mg/L | MCL
TN | Stewart | 37050 | Cumberland Fossil Plant | Tennessee Valley Authority (TVA) | CUF-93-4 | 36.3922 | -87.6603 | Downgradient | 2010-04-07 | Boron (Total) |  | 5.2 | mg/L | Yes | 1.7333 | 3 | mg/L | CHA
TN | Stewart | 37050 | Cumberland Fossil Plant | Tennessee Valley Authority (TVA) | CUF-93-4 | 36.3922 | -87.6603 | Downgradient | 2010-04-07 | Cadmium (Total) |  | 0.0032 | mg/L | No |  | 0.005 | mg/L | MCL
TN | Stewart | 37050 | Cumberland Fossil Plant | Tennessee Valley Authority (TVA) | CUF-93-4 | 36.3922 | -87.6603 | Downgradient | 2010-04-07 | Chloride (Total) |  | 390 | mg/L | No
TN | Stewart | 37050 | Cumberland Fossil Plant | Tennessee Valley Authority (TVA) | CUF-93-4 | 36.3922 | -87.6603 | Downgradient | 2010-04-07 | Chromium (Total) |  | 0.0037 | mg/L | No |  | 0.1 | mg/L | MCL
TN | Stewart | 37050 | Cumberland Fossil Plant | Tennessee Valley Authority (TVA) | CUF-93-4 | 36.3922 | -87.6603 | Downgradient | 2010-04-07 | Cobalt (Total) |  | 0.0019 | mg/L | No |  | 0.0047 | mg/L | RSL
TN | Stewart | 37050 | Cumberland Fossil Plant | Tennessee Valley Authority (TVA) | CUF-93-4 | 36.3922 | -87.6603 | Downgradient | 2010-04-07 | Copper (Total) |  | 0.012 | mg/L | No |  | 1.3 | mg/L | MCL
TN | Stewart | 37050 | Cumberland Fossil Plant | Tennessee Valley Authority (TVA) | CUF-93-4 | 36.3922 | -87.6603 | Downgradient | 2010-04-07 | Fluoride (Total) | < | 0.1 | mg/L | No |  | 4 | mg/L | MCL
TN | Stewart | 37050 | Cumberland Fossil Plant | Tennessee Valley Authority (TVA) | CUF-93-4 | 36.3922 | -87.6603 | Downgradient | 2010-04-07 | Lead (Total) | < | 0.001 | mg/L | No |  | 0.015 | mg/L | MCL
TN | Stewart | 37050 | Cumberland Fossil Plant | Tennessee Valley Authority (TVA) | CUF-93-4 | 36.3922 | -87.6603 | Downgradient | 2010-04-07 | Manganese (Total) |  | 0.073 | mg/L | No |  | 0.3 | mg/L | LHA
TN | Stewart | 37050 | Cumberland Fossil Plant | Tennessee Valley Authority (TVA) | CUF-93-4 | 36.3922 | -87.6603 | Downgradient | 2010-04-07 | Mercury (Total) | < | 0.0002 | mg/L | No |  | 0.002 | mg/L | MCL
TN | Stewart | 37050 | Cumberland Fossil Plant | Tennessee Valley Authority (TVA) | CUF-93-4 | 36.3922 | -87.6603 | Downgradient | 2010-04-07 | Molybdenum (Total) | < | 0.005 | mg/L | No |  | 0.04 | mg/L | LHA
TN | Stewart | 37050 | Cumberland Fossil Plant | Tennessee Valley Authority (TVA) | CUF-93-4 | 36.3922 | -87.6603 | Downgradient | 2010-04-07 | Nickel (Total) |  | 0.037 | mg/L | No |  | 0.1 | mg/L | LHA
TN | Stewart | 37050 | Cumberland Fossil Plant | Tennessee Valley Authority (TVA) | CUF-93-4 | 36.3922 | -87.6603 | Downgradient | 2010-04-07 | Nitrate (as N) | < | 0.1 | mg/L | No |  | 10 | mg/L | MCL
TN | Stewart | 37050 | Cumberland Fossil Plant | Tennessee Valley Authority (TVA) | CUF-93-4 | 36.3922 | -87.6603 | Downgradient | 2010-04-07 | Selenium (Total) | < | 0.001 | mg/L | No |  | 0.05 | mg/L | MCL
TN | Stewart | 37050 | Cumberland Fossil Plant | Tennessee Valley Authority (TVA) | CUF-93-4 | 36.3922 | -87.6603 | Downgradient | 2010-04-07 | Silver (Total) | < | 0.001 | mg/L | No |  | 0.1 | mg/L | MCL
TN | Stewart | 37050 | Cumberland Fossil Plant | Tennessee Valley Authority (TVA) | CUF-93-4 | 36.3922 | -87.6603 | Downgradient | 2010-04-07 | Strontium (Total) |  | 1.6 | mg/L | No |  | 4 | mg/L | LHA
TN | Stewart | 37050 | Cumberland Fossil Plant | Tennessee Valley Authority (TVA) | CUF-93-4 | 36.3922 | -87.6603 | Downgradient | 2010-04-07 | Sulfate (Total) |  | 810 | mg/L | Yes | 1.62 | 500 | mg/L | DWA
TN | Stewart | 37050 | Cumberland Fossil Plant | Tennessee Valley Authority (TVA) | CUF-93-4 | 36.3922 | -87.6603 | Downgradient | 2010-04-07 | Thallium (Total) | < | 0.001 | mg/L | No |  | 0.002 | mg/L | MCL
TN | Stewart | 37050 | Cumberland Fossil Plant | Tennessee Valley Authority (TVA) | CUF-93-4 | 36.3922 | -87.6603 | Downgradient | 2010-04-07 | Total Dissolved Solids |  | 2400 | mg/L | No
TN | Stewart | 37050 | Cumberland Fossil Plant | Tennessee Valley Authority (TVA) | CUF-93-4 | 36.3922 | -87.6603 | Downgradient | 2010-04-07 | Vanadium (Total) | < | 0.01 | mg/L | No
TN | Stewart | 37050 | Cumberland Fossil Plant | Tennessee Valley Authority (TVA) | CUF-93-4 | 36.3922 | -87.6603 | Downgradient | 2010-04-07 | Zinc (Total) |  | 0.038 | mg/L | No
TN | Stewart | 37050 | Cumberland Fossil Plant | Tennessee Valley Authority (TVA) | CUF-93-4 | 36.3922 | -87.6603 | Downgradient | 2010-07-22 | Aluminum (Total) |  | 0.39 | mg/L | No
TN | Stewart | 37050 | Cumberland Fossil Plant | Tennessee Valley Authority (TVA) | CUF-93-4 | 36.3922 | -87.6603 | Downgradient | 2010-07-22 | Antimony (Total) | < | 0.001 | mg/L | No |  | 0.006 | mg/L | MCL
TN | Stewart | 37050 | Cumberland Fossil Plant | Tennessee Valley Authority (TVA) | CUF-93-4 | 36.3922 | -87.6603 | Downgradient | 2010-07-22 | Arsenic (Total) |  | 0.0029 | mg/L | No |  | 0.01 | mg/L | MCL
TN | Stewart | 37050 | Cumberland Fossil Plant | Tennessee Valley Authority (TVA) | CUF-93-4 | 36.3922 | -87.6603 | Downgradient | 2010-07-22 | Barium (Total) |  | 0.086 | mg/L | No |  | 2 | mg/L | MCL
TN | Stewart | 37050 | Cumberland Fossil Plant | Tennessee Valley Authority (TVA) | CUF-93-4 | 36.3922 | -87.6603 | Downgradient | 2010-07-22 | Beryllium (Total) | < | 0.002 | mg/L | No |  | 0.004 | mg/L | MCL
TN | Stewart | 37050 | Cumberland Fossil Plant | Tennessee Valley Authority (TVA) | CUF-93-4 | 36.3922 | -87.6603 | Downgradient | 2010-07-22 | Boron (Total) |  | 4.5 | mg/L | Yes | 1.5 | 3 | mg/L | CHA
TN | Stewart | 37050 | Cumberland Fossil Plant | Tennessee Valley Authority (TVA) | CUF-93-4 | 36.3922 | -87.6603 | Downgradient | 2010-07-22 | Cadmium (Total) | < | 0.0005 | mg/L | No |  | 0.005 | mg/L | MCL
TN | Stewart | 37050 | Cumberland Fossil Plant | Tennessee Valley Authority (TVA) | CUF-93-4 | 36.3922 | -87.6603 | Downgradient | 2010-07-22 | Chloride (Total) |  | 380 | mg/L | No
TN | Stewart | 37050 | Cumberland Fossil Plant | Tennessee Valley Authority (TVA) | CUF-93-4 | 36.3922 | -87.6603 | Downgradient | 2010-07-22 | Chromium (Total) | < | 0.002 | mg/L | No |  | 0.1 | mg/L | MCL
TN | Stewart | 37050 | Cumberland Fossil Plant | Tennessee Valley Authority (TVA) | CUF-93-4 | 36.3922 | -87.6603 | Downgradient | 2010-07-22 | Cobalt (Total) | < | 0.001 | mg/L | No |  | 0.0047 | mg/L | RSL
TN | Stewart | 37050 | Cumberland Fossil Plant | Tennessee Valley Authority (TVA) | CUF-93-4 | 36.3922 | -87.6603 | Downgradient | 2010-07-22 | Copper (Total) |  | 0.0037 | mg/L | No |  | 1.3 | mg/L | MCL
TN | Stewart | 37050 | Cumberland Fossil Plant | Tennessee Valley Authority (TVA) | CUF-93-4 | 36.3922 | -87.6603 | Downgradient | 2010-07-22 | Fluoride (Total) |  | 0.1 | mg/L | No |  | 4 | mg/L | MCL
TN | Stewart | 37050 | Cumberland Fossil Plant | Tennessee Valley Authority (TVA) | CUF-93-4 | 36.3922 | -87.6603 | Downgradient | 2010-07-22 | Lead (Total) | < | 0.001 | mg/L | No |  | 0.015 | mg/L | MCL
TN | Stewart | 37050 | Cumberland Fossil Plant | Tennessee Valley Authority (TVA) | CUF-93-4 | 36.3922 | -87.6603 | Downgradient | 2010-07-22 | Manganese (Total) |  | 0.1 | mg/L | No |  | 0.3 | mg/L | LHA
TN | Stewart | 37050 | Cumberland Fossil Plant | Tennessee Valley Authority (TVA) | CUF-93-4 | 36.3922 | -87.6603 | Downgradient | 2010-07-22 | Mercury (Total) | < | 0.0002 | mg/L | No |  | 0.002 | mg/L | MCL
TN | Stewart | 37050 | Cumberland Fossil Plant | Tennessee Valley Authority (TVA) | CUF-93-4 | 36.3922 | -87.6603 | Downgradient | 2010-07-22 | Molybdenum (Total) | < | 0.005 | mg/L | No |  | 0.04 | mg/L | LHA
TN | Stewart | 37050 | Cumberland Fossil Plant | Tennessee Valley Authority (TVA) | CUF-93-4 | 36.3922 | -87.6603 | Downgradient | 2010-07-22 | Nickel (Total) |  | 0.014 | mg/L | No |  | 0.1 | mg/L | LHA
TN | Stewart | 37050 | Cumberland Fossil Plant | Tennessee Valley Authority (TVA) | CUF-93-4 | 36.3922 | -87.6603 | Downgradient | 2010-07-22 | Nitrate (as N) | < | 0.1 | mg/L | No |  | 10 | mg/L | MCL
TN | Stewart | 37050 | Cumberland Fossil Plant | Tennessee Valley Authority (TVA) | CUF-93-4 | 36.3922 | -87.6603 | Downgradient | 2010-07-22 | Selenium (Total) | < | 0.001 | mg/L | No |  | 0.05 | mg/L | MCL
TN | Stewart | 37050 | Cumberland Fossil Plant | Tennessee Valley Authority (TVA) | CUF-93-4 | 36.3922 | -87.6603 | Downgradient | 2010-07-22 | Silver (Total) | < | 0.001 | mg/L | No |  | 0.1 | mg/L | MCL
TN | Stewart | 37050 | Cumberland Fossil Plant | Tennessee Valley Authority (TVA) | CUF-93-4 | 36.3922 | -87.6603 | Downgradient | 2010-07-22 | Strontium (Total) |  | 1.3 | mg/L | No |  | 4 | mg/L | LHA
TN | Stewart | 37050 | Cumberland Fossil Plant | Tennessee Valley Authority (TVA) | CUF-93-4 | 36.3922 | -87.6603 | Downgradient | 2010-07-22 | Sulfate (Total) |  | 750 | mg/L | Yes | 1.5 | 500 | mg/L | DWA
TN | Stewart | 37050 | Cumberland Fossil Plant | Tennessee Valley Authority (TVA) | CUF-93-4 | 36.3922 | -87.6603 | Downgradient | 2010-07-22 | Thallium (Total) | < | 0.001 | mg/L | No |  | 0.002 | mg/L | MCL
TN | Stewart | 37050 | Cumberland Fossil Plant | Tennessee Valley Authority (TVA) | CUF-93-4 | 36.3922 | -87.6603 | Downgradient | 2010-07-22 | Total Dissolved Solids |  | 2700 | mg/L | No
TN | Stewart | 37050 | Cumberland Fossil Plant | Tennessee Valley Authority (TVA) | CUF-93-4 | 36.3922 | -87.6603 | Downgradient | 2010-07-22 | Vanadium (Total) | < | 0.01 | mg/L | No
TN | Stewart | 37050 | Cumberland Fossil Plant | Tennessee Valley Authority (TVA) | CUF-93-4 | 36.3922 | -87.6603 | Downgradient | 2010-07-22 | Zinc (Total) |  | 0.036 | mg/L | No
TN | Stewart | 37050 | Cumberland Fossil Plant | Tennessee Valley Authority (TVA) | CUF-93-4 | 36.3922 | -87.6603 | Downgradient | 2010-10-27 | Aluminum (Total) |  | 0.7 | mg/L | No
TN | Stewart | 37050 | Cumberland Fossil Plant | Tennessee Valley Authority (TVA) | CUF-93-4 | 36.3922 | -87.6603 | Downgradient | 2010-10-27 | Antimony (Total) | < | 0.001 | mg/L | No |  | 0.006 | mg/L | MCL
TN | Stewart | 37050 | Cumberland Fossil Plant | Tennessee Valley Authority (TVA) | CUF-93-4 | 36.3922 | -87.6603 | Downgradient | 2010-10-27 | Arsenic (Total) |  | 0.005 | mg/L | No |  | 0.01 | mg/L | MCL
TN | Stewart | 37050 | Cumberland Fossil Plant | Tennessee Valley Authority (TVA) | CUF-93-4 | 36.3922 | -87.6603 | Downgradient | 2010-10-27 | Barium (Total) |  | 0.1 | mg/L | No |  | 2 | mg/L | MCL
TN | Stewart | 37050 | Cumberland Fossil Plant | Tennessee Valley Authority (TVA) | CUF-93-4 | 36.3922 | -87.6603 | Downgradient | 2010-10-27 | Beryllium (Total) | < | 0.002 | mg/L | No |  | 0.004 | mg/L | MCL
TN | Stewart | 37050 | Cumberland Fossil Plant | Tennessee Valley Authority (TVA) | CUF-93-4 | 36.3922 | -87.6603 | Downgradient | 2010-10-27 | Boron (Total) |  | 6.2 | mg/L | Yes | 2.0667 | 3 | mg/L | CHA
TN | Stewart | 37050 | Cumberland Fossil Plant | Tennessee Valley Authority (TVA) | CUF-93-4 | 36.3922 | -87.6603 | Downgradient | 2010-10-27 | Cadmium (Total) |  | 0.0016 | mg/L | No |  | 0.005 | mg/L | MCL
TN | Stewart | 37050 | Cumberland Fossil Plant | Tennessee Valley Authority (TVA) | CUF-93-4 | 36.3922 | -87.6603 | Downgradient | 2010-10-27 | Chloride (Total) |  | 400 | mg/L | No
TN | Stewart | 37050 | Cumberland Fossil Plant | Tennessee Valley Authority (TVA) | CUF-93-4 | 36.3922 | -87.6603 | Downgradient | 2010-10-27 | Chromium (Total) | < | 0.002 | mg/L | No |  | 0.1 | mg/L | MCL
TN | Stewart | 37050 | Cumberland Fossil Plant | Tennessee Valley Authority (TVA) | CUF-93-4 | 36.3922 | -87.6603 | Downgradient | 2010-10-27 | Cobalt (Total) | < | 0.001 | mg/L | No |  | 0.0047 | mg/L | RSL
TN | Stewart | 37050 | Cumberland Fossil Plant | Tennessee Valley Authority (TVA) | CUF-93-4 | 36.3922 | -87.6603 | Downgradient | 2010-10-27 | Copper (Total) |  | 0.0071 | mg/L | No |  | 1.3 | mg/L | MCL
TN | Stewart | 37050 | Cumberland Fossil Plant | Tennessee Valley Authority (TVA) | CUF-93-4 | 36.3922 | -87.6603 | Downgradient | 2010-10-27 | Fluoride (Total) | < | 0.1 | mg/L | No |  | 4 | mg/L | MCL
TN | Stewart | 37050 | Cumberland Fossil Plant | Tennessee Valley Authority (TVA) | CUF-93-4 | 36.3922 | -87.6603 | Downgradient | 2010-10-27 | Lead (Total) | < | 0.001 | mg/L | No |  | 0.015 | mg/L | MCL
TN | Stewart | 37050 | Cumberland Fossil Plant | Tennessee Valley Authority (TVA) | CUF-93-4 | 36.3922 | -87.6603 | Downgradient | 2010-10-27 | Manganese (Total) |  | 0.16 | mg/L | No |  | 0.3 | mg/L | LHA
TN | Stewart | 37050 | Cumberland Fossil Plant | Tennessee Valley Authority (TVA) | CUF-93-4 | 36.3922 | -87.6603 | Downgradient | 2010-10-27 | Mercury (Total) | < | 0.0002 | mg/L | No |  | 0.002 | mg/L | MCL
TN | Stewart | 37050 | Cumberland Fossil Plant | Tennessee Valley Authority (TVA) | CUF-93-4 | 36.3922 | -87.6603 | Downgradient | 2010-10-27 | Molybdenum (Total) | < | 0.005 | mg/L | No |  | 0.04 | mg/L | LHA
TN | Stewart | 37050 | Cumberland Fossil Plant | Tennessee Valley Authority (TVA) | CUF-93-4 | 36.3922 | -87.6603 | Downgradient | 2010-10-27 | Nickel (Total) |  | 0.013 | mg/L | No |  | 0.1 | mg/L | LHA
TN | Stewart | 37050 | Cumberland Fossil Plant | Tennessee Valley Authority (TVA) | CUF-93-4 | 36.3922 | -87.6603 | Downgradient | 2010-10-27 | Nitrate (as N) | < | 0.1 | mg/L | No |  | 10 | mg/L | MCL
TN | Stewart | 37050 | Cumberland Fossil Plant | Tennessee Valley Authority (TVA) | CUF-93-4 | 36.3922 | -87.6603 | Downgradient | 2010-10-27 | Selenium (Total) |  | 0.00235 | mg/L | No |  | 0.05 | mg/L | MCL
TN | Stewart | 37050 | Cumberland Fossil Plant | Tennessee Valley Authority (TVA) | CUF-93-4 | 36.3922 | -87.6603 | Downgradient | 2010-10-27 | Silver (Total) | < | 0.001 | mg/L | No |  | 0.1 | mg/L | MCL
TN | Stewart | 37050 | Cumberland Fossil Plant | Tennessee Valley Authority (TVA) | CUF-93-4 | 36.3922 | -87.6603 | Downgradient | 2010-10-27 | Strontium (Total) |  | 1.5 | mg/L | No |  | 4 | mg/L | LHA
TN | Stewart | 37050 | Cumberland Fossil Plant | Tennessee Valley Authority (TVA) | CUF-93-4 | 36.3922 | -87.6603 | Downgradient | 2010-10-27 | Sulfate (Total) |  | 900 | mg/L | Yes | 1.8 | 500 | mg/L | DWA
TN | Stewart | 37050 | Cumberland Fossil Plant | Tennessee Valley Authority (TVA) | CUF-93-4 | 36.3922 | -87.6603 | Downgradient | 2010-10-27 | Thallium (Total) | < | 0.001 | mg/L | No |  | 0.002 | mg/L | MCL
TN | Stewart | 37050 | Cumberland Fossil Plant | Tennessee Valley Authority (TVA) | CUF-93-4 | 36.3922 | -87.6603 | Downgradient | 2010-10-27 | Total Dissolved Solids |  | 2800 | mg/L | No
TN | Stewart | 37050 | Cumberland Fossil Plant | Tennessee Valley Authority (TVA) | CUF-93-4 | 36.3922 | -87.6603 | Downgradient | 2010-10-27 | Vanadium (Total) | < | 0.002 | mg/L | No
TN | Stewart | 37050 | Cumberland Fossil Plant | Tennessee Valley Authority (TVA) | CUF-93-4 | 36.3922 | -87.6603 | Downgradient | 2010-10-27 | Zinc (Total) |  | 0.013 | mg/L | No
TN | Stewart | 37050 | Cumberland Fossil Plant | Tennessee Valley Authority (TVA) | CUF-93-4 | 36.3922 | -87.6603 | Downgradient | 2011-01-19 | Aluminum (Total) |  | 0.54 | mg/L | No
TN | Stewart | 37050 | Cumberland Fossil Plant | Tennessee Valley Authority (TVA) | CUF-93-4 | 36.3922 | -87.6603 | Downgradient | 2011-01-19 | Antimony (Total) | < | 0.001 | mg/L | No |  | 0.006 | mg/L | MCL
TN | Stewart | 37050 | Cumberland Fossil Plant | Tennessee Valley Authority (TVA) | CUF-93-4 | 36.3922 | -87.6603 | Downgradient | 2011-01-19 | Arsenic (Total) |  | 0.0021 | mg/L | No |  | 0.01 | mg/L | MCL
TN | Stewart | 37050 | Cumberland Fossil Plant | Tennessee Valley Authority (TVA) | CUF-93-4 | 36.3922 | -87.6603 | Downgradient | 2011-01-19 | Barium (Total) |  | 0.1 | mg/L | No |  | 2 | mg/L | MCL
TN | Stewart | 37050 | Cumberland Fossil Plant | Tennessee Valley Authority (TVA) | CUF-93-4 | 36.3922 | -87.6603 | Downgradient | 2011-01-19 | Beryllium (Total) | < | 0.002 | mg/L | No |  | 0.004 | mg/L | MCL
TN | Stewart | 37050 | Cumberland Fossil Plant | Tennessee Valley Authority (TVA) | CUF-93-4 | 36.3922 | -87.6603 | Downgradient | 2011-01-19 | Boron (Total) |  | 6.9 | mg/L | Yes | 2.3 | 3 | mg/L | CHA
TN | Stewart | 37050 | Cumberland Fossil Plant | Tennessee Valley Authority (TVA) | CUF-93-4 | 36.3922 | -87.6603 | Downgradient | 2011-01-19 | Cadmium (Total) |  | 0.0032 | mg/L | No |  | 0.005 | mg/L | MCL
TN | Stewart | 37050 | Cumberland Fossil Plant | Tennessee Valley Authority (TVA) | CUF-93-4 | 36.3922 | -87.6603 | Downgradient | 2011-01-19 | Chloride (Total) |  | 420 | mg/L | No
TN | Stewart | 37050 | Cumberland Fossil Plant | Tennessee Valley Authority (TVA) | CUF-93-4 | 36.3922 | -87.6603 | Downgradient | 2011-01-19 | Chromium (Total) | < | 0.002 | mg/L | No |  | 0.1 | mg/L | MCL
TN | Stewart | 37050 | Cumberland Fossil Plant | Tennessee Valley Authority (TVA) | CUF-93-4 | 36.3922 | -87.6603 | Downgradient | 2011-01-19 | Cobalt (Total) | < | 0.001 | mg/L | No |  | 0.0047 | mg/L | RSL
TN | Stewart | 37050 | Cumberland Fossil Plant | Tennessee Valley Authority (TVA) | CUF-93-4 | 36.3922 | -87.6603 | Downgradient | 2011-01-19 | Copper (Total) | < | 0.002 | mg/L | No |  | 1.3 | mg/L | MCL
TN | Stewart | 37050 | Cumberland Fossil Plant | Tennessee Valley Authority (TVA) | CUF-93-4 | 36.3922 | -87.6603 | Downgradient | 2011-01-19 | Fluoride (Total) | < | 0.1 | mg/L | No |  | 4 | mg/L | MCL
TN | Stewart | 37050 | Cumberland Fossil Plant | Tennessee Valley Authority (TVA) | CUF-93-4 | 36.3922 | -87.6603 | Downgradient | 2011-01-19 | Lead (Total) | < | 0.001 | mg/L | No |  | 0.015 | mg/L | MCL
TN | Stewart | 37050 | Cumberland Fossil Plant | Tennessee Valley Authority (TVA) | CUF-93-4 | 36.3922 | -87.6603 | Downgradient | 2011-01-19 | Manganese (Total) |  | 0.14 | mg/L | No |  | 0.3 | mg/L | LHA
TN | Stewart | 37050 | Cumberland Fossil Plant | Tennessee Valley Authority (TVA) | CUF-93-4 | 36.3922 | -87.6603 | Downgradient | 2011-01-19 | Mercury (Total) | < | 0.0002 | mg/L | No |  | 0.002 | mg/L | MCL
TN | Stewart | 37050 | Cumberland Fossil Plant | Tennessee Valley Authority (TVA) | CUF-93-4 | 36.3922 | -87.6603 | Downgradient | 2011-01-19 | Molybdenum (Total) | < | 0.005 | mg/L | No |  | 0.04 | mg/L | LHA
TN | Stewart | 37050 | Cumberland Fossil Plant | Tennessee Valley Authority (TVA) | CUF-93-4 | 36.3922 | -87.6603 | Downgradient | 2011-01-19 | Nickel (Total) | < | 0.001 | mg/L | No |  | 0.1 | mg/L | LHA
TN | Stewart | 37050 | Cumberland Fossil Plant | Tennessee Valley Authority (TVA) | CUF-93-4 | 36.3922 | -87.6603 | Downgradient | 2011-01-19 | Nitrate (as N) | < | 0.1 | mg/L | No |  | 10 | mg/L | MCL
TN | Stewart | 37050 | Cumberland Fossil Plant | Tennessee Valley Authority (TVA) | CUF-93-4 | 36.3922 | -87.6603 | Downgradient | 2011-01-19 | Selenium (Total) |  | 0.003 | mg/L | No |  | 0.05 | mg/L | MCL
TN | Stewart | 37050 | Cumberland Fossil Plant | Tennessee Valley Authority (TVA) | CUF-93-4 | 36.3922 | -87.6603 | Downgradient | 2011-01-19 | Silver (Total) | < | 0.001 | mg/L | No |  | 0.1 | mg/L | MCL
TN | Stewart | 37050 | Cumberland Fossil Plant | Tennessee Valley Authority (TVA) | CUF-93-4 | 36.3922 | -87.6603 | Downgradient | 2011-01-19 | Strontium (Total) |  | 1.5 | mg/L | No |  | 4 | mg/L | LHA
TN | Stewart | 37050 | Cumberland Fossil Plant | Tennessee Valley Authority (TVA) | CUF-93-4 | 36.3922 | -87.6603 | Downgradient | 2011-01-19 | Sulfate (Total) |  | 970 | mg/L | Yes | 1.94 | 500 | mg/L | DWA
TN | Stewart | 37050 | Cumberland Fossil Plant | Tennessee Valley Authority (TVA) | CUF-93-4 | 36.3922 | -87.6603 | Downgradient | 2011-01-19 | Thallium (Total) | < | 0.001 | mg/L | No |  | 0.002 | mg/L | MCL
TN | Stewart | 37050 | Cumberland Fossil Plant | Tennessee Valley Authority (TVA) | CUF-93-4 | 36.3922 | -87.6603 | Downgradient | 2011-01-19 | Total Dissolved Solids |  | 2500 | mg/L | No
TN | Stewart | 37050 | Cumberland Fossil Plant | Tennessee Valley Authority (TVA) | CUF-93-4 | 36.3922 | -87.6603 | Downgradient | 2011-01-19 | Vanadium (Total) | < | 0.002 | mg/L | No
TN | Stewart | 37050 | Cumberland Fossil Plant | Tennessee Valley Authority (TVA) | CUF-93-4 | 36.3922 | -87.6603 | Downgradient | 2011-01-19 | Zinc (Total) | < | 0.01 | mg/L | No
TN | Stewart | 37050 | Cumberland Fossil Plant | Tennessee Valley Authority (TVA) | CUF-93-4 | 36.3922 | -87.6603 | Downgradient | 2011-04-05 | Aluminum (Total) |  | 0.31 | mg/L | No
TN | Stewart | 37050 | Cumberland Fossil Plant | Tennessee Valley Authority (TVA) | CUF-93-4 | 36.3922 | -87.6603 | Downgradient | 2011-04-05 | Antimony (Total) | < | 0.001 | mg/L | No |  | 0.006 | mg/L | MCL
TN | Stewart | 37050 | Cumberland Fossil Plant | Tennessee Valley Authority (TVA) | CUF-93-4 | 36.3922 | -87.6603 | Downgradient | 2011-04-05 | Arsenic (Total) |  | 0.005 | mg/L | No |  | 0.01 | mg/L | MCL
TN | Stewart | 37050 | Cumberland Fossil Plant | Tennessee Valley Authority (TVA) | CUF-93-4 | 36.3922 | -87.6603 | Downgradient | 2011-04-05 | Barium (Total) |  | 0.078 | mg/L | No |  | 2 | mg/L | MCL
TN | Stewart | 37050 | Cumberland Fossil Plant | Tennessee Valley Authority (TVA) | CUF-93-4 | 36.3922 | -87.6603 | Downgradient | 2011-04-05 | Beryllium (Total) | < | 0.002 | mg/L | No |  | 0.004 | mg/L | MCL
TN | Stewart | 37050 | Cumberland Fossil Plant | Tennessee Valley Authority (TVA) | CUF-93-4 | 36.3922 | -87.6603 | Downgradient | 2011-04-05 | Boron (Total) |  | 6.3 | mg/L | Yes | 2.1 | 3 | mg/L | CHA
TN | Stewart | 37050 | Cumberland Fossil Plant | Tennessee Valley Authority (TVA) | CUF-93-4 | 36.3922 | -87.6603 | Downgradient | 2011-04-05 | Cadmium (Total) |  | 0.0011 | mg/L | No |  | 0.005 | mg/L | MCL
TN | Stewart | 37050 | Cumberland Fossil Plant | Tennessee Valley Authority (TVA) | CUF-93-4 | 36.3922 | -87.6603 | Downgradient | 2011-04-05 | Chloride (Total) |  | 420 | mg/L | No
TN | Stewart | 37050 | Cumberland Fossil Plant | Tennessee Valley Authority (TVA) | CUF-93-4 | 36.3922 | -87.6603 | Downgradient | 2011-04-05 | Chromium (Total) | < | 0.002 | mg/L | No |  | 0.1 | mg/L | MCL
TN | Stewart | 37050 | Cumberland Fossil Plant | Tennessee Valley Authority (TVA) | CUF-93-4 | 36.3922 | -87.6603 | Downgradient | 2011-04-05 | Cobalt (Total) | < | 0.001 | mg/L | No |  | 0.0047 | mg/L | RSL
TN | Stewart | 37050 | Cumberland Fossil Plant | Tennessee Valley Authority (TVA) | CUF-93-4 | 36.3922 | -87.6603 | Downgradient | 2011-04-05 | Copper (Total) |  | 0.0075 | mg/L | No |  | 1.3 | mg/L | MCL
TN | Stewart | 37050 | Cumberland Fossil Plant | Tennessee Valley Authority (TVA) | CUF-93-4 | 36.3922 | -87.6603 | Downgradient | 2011-04-05 | Fluoride (Total) | < | 0.1 | mg/L | No |  | 4 | mg/L | MCL
TN | Stewart | 37050 | Cumberland Fossil Plant | Tennessee Valley Authority (TVA) | CUF-93-4 | 36.3922 | -87.6603 | Downgradient | 2011-04-05 | Lead (Total) | < | 0.001 | mg/L | No |  | 0.015 | mg/L | MCL
TN | Stewart | 37050 | Cumberland Fossil Plant | Tennessee Valley Authority (TVA) | CUF-93-4 | 36.3922 | -87.6603 | Downgradient | 2011-04-05 | Manganese (Total) |  | 0.031 | mg/L | No |  | 0.3 | mg/L | LHA
TN | Stewart | 37050 | Cumberland Fossil Plant | Tennessee Valley Authority (TVA) | CUF-93-4 | 36.3922 | -87.6603 | Downgradient | 2011-04-05 | Mercury (Total) | < | 0.0002 | mg/L | No |  | 0.002 | mg/L | MCL
TN | Stewart | 37050 | Cumberland Fossil Plant | Tennessee Valley Authority (TVA) | CUF-93-4 | 36.3922 | -87.6603 | Downgradient | 2011-04-05 | Molybdenum (Total) |  | 0.0084 | mg/L | No |  | 0.04 | mg/L | LHA
TN | Stewart | 37050 | Cumberland Fossil Plant | Tennessee Valley Authority (TVA) | CUF-93-4 | 36.3922 | -87.6603 | Downgradient | 2011-04-05 | Nickel (Total) |  | 0.039 | mg/L | No |  | 0.1 | mg/L | LHA
TN | Stewart | 37050 | Cumberland Fossil Plant | Tennessee Valley Authority (TVA) | CUF-93-4 | 36.3922 | -87.6603 | Downgradient | 2011-04-05 | Nitrate (as N) | < | 0.1 | mg/L | No |  | 10 | mg/L | MCL
TN | Stewart | 37050 | Cumberland Fossil Plant | Tennessee Valley Authority (TVA) | CUF-93-4 | 36.3922 | -87.6603 | Downgradient | 2011-04-05 | Selenium (Total) |  | 0.001 | mg/L | No |  | 0.05 | mg/L | MCL
TN | Stewart | 37050 | Cumberland Fossil Plant | Tennessee Valley Authority (TVA) | CUF-93-4 | 36.3922 | -87.6603 | Downgradient | 2011-04-05 | Silver (Total) | < | 0.001 | mg/L | No |  | 0.1 | mg/L | MCL
TN | Stewart | 37050 | Cumberland Fossil Plant | Tennessee Valley Authority (TVA) | CUF-93-4 | 36.3922 | -87.6603 | Downgradient | 2011-04-05 | Strontium (Total) |  | 1.3 | mg/L | No |  | 4 | mg/L | LHA
TN | Stewart | 37050 | Cumberland Fossil Plant | Tennessee Valley Authority (TVA) | CUF-93-4 | 36.3922 | -87.6603 | Downgradient | 2011-04-05 | Sulfate (Total) |  | 850 | mg/L | Yes | 1.7 | 500 | mg/L | DWA
TN | Stewart | 37050 | Cumberland Fossil Plant | Tennessee Valley Authority (TVA) | CUF-93-4 | 36.3922 | -87.6603 | Downgradient | 2011-04-05 | Thallium (Total) | < | 0.001 | mg/L | No |  | 0.002 | mg/L | MCL
TN | Stewart | 37050 | Cumberland Fossil Plant | Tennessee Valley Authority (TVA) | CUF-93-4 | 36.3922 | -87.6603 | Downgradient | 2011-04-05 | Total Dissolved Solids |  | 2500 | mg/L | No
TN | Stewart | 37050 | Cumberland Fossil Plant | Tennessee Valley Authority (TVA) | CUF-93-4 | 36.3922 | -87.6603 | Downgradient | 2011-04-05 | Vanadium (Total) |  | 0.0029 | mg/L | No
TN | Stewart | 37050 | Cumberland Fossil Plant | Tennessee Valley Authority (TVA) | CUF-93-4 | 36.3922 | -87.6603 | Downgradient | 2011-04-05 | Zinc (Total) | < | 0.01 | mg/L | No
TN | Stewart | 37050 | Cumberland Fossil Plant | Tennessee Valley Authority (TVA) | CUF-93-4 | 36.3922 | -87.6603 | Downgradient | 2011-07-27 | Aluminum (Total) |  | 0.44 | mg/L | No
TN | Stewart | 37050 | Cumberland Fossil Plant | Tennessee Valley Authority (TVA) | CUF-93-4 | 36.3922 | -87.6603 | Downgradient | 2011-07-27 | Antimony (Total) | < | 0.001 | mg/L | No |  | 0.006 | mg/L | MCL
TN | Stewart | 37050 | Cumberland Fossil Plant | Tennessee Valley Authority (TVA) | CUF-93-4 | 36.3922 | -87.6603 | Downgradient | 2011-07-27 | Arsenic (Total) |  | 0.002 | mg/L | No |  | 0.01 | mg/L | MCL
TN | Stewart | 37050 | Cumberland Fossil Plant | Tennessee Valley Authority (TVA) | CUF-93-4 | 36.3922 | -87.6603 | Downgradient | 2011-07-27 | Barium (Total) |  | 0.077 | mg/L | No |  | 2 | mg/L | MCL
TN | Stewart | 37050 | Cumberland Fossil Plant | Tennessee Valley Authority (TVA) | CUF-93-4 | 36.3922 | -87.6603 | Downgradient | 2011-07-27 | Beryllium (Total) | < | 0.002 | mg/L | No |  | 0.004 | mg/L | MCL
TN | Stewart | 37050 | Cumberland Fossil Plant | Tennessee Valley Authority (TVA) | CUF-93-4 | 36.3922 | -87.6603 | Downgradient | 2011-07-27 | Boron (Total) |  | 3.9 | mg/L | Yes | 1.3 | 3 | mg/L | CHA
TN | Stewart | 37050 | Cumberland Fossil Plant | Tennessee Valley Authority (TVA) | CUF-93-4 | 36.3922 | -87.6603 | Downgradient | 2011-07-27 | Cadmium (Total) | < | 0.0005 | mg/L | No |  | 0.005 | mg/L | MCL
TN | Stewart | 37050 | Cumberland Fossil Plant | Tennessee Valley Authority (TVA) | CUF-93-4 | 36.3922 | -87.6603 | Downgradient | 2011-07-27 | Chloride (Total) |  | 360 | mg/L | No
TN | Stewart | 37050 | Cumberland Fossil Plant | Tennessee Valley Authority (TVA) | CUF-93-4 | 36.3922 | -87.6603 | Downgradient | 2011-07-27 | Chromium (Total) | < | 0.002 | mg/L | No |  | 0.1 | mg/L | MCL
TN | Stewart | 37050 | Cumberland Fossil Plant | Tennessee Valley Authority (TVA) | CUF-93-4 | 36.3922 | -87.6603 | Downgradient | 2011-07-27 | Cobalt (Total) | < | 0.001 | mg/L | No |  | 0.0047 | mg/L | RSL
TN | Stewart | 37050 | Cumberland Fossil Plant | Tennessee Valley Authority (TVA) | CUF-93-4 | 36.3922 | -87.6603 | Downgradient | 2011-07-27 | Copper (Total) | < | 0.002 | mg/L | No |  | 1.3 | mg/L | MCL
TN | Stewart | 37050 | Cumberland Fossil Plant | Tennessee Valley Authority (TVA) | CUF-93-4 | 36.3922 | -87.6603 | Downgradient | 2011-07-27 | Fluoride (Total) | < | 0.1 | mg/L | No |  | 4 | mg/L | MCL
TN | Stewart | 37050 | Cumberland Fossil Plant | Tennessee Valley Authority (TVA) | CUF-93-4 | 36.3922 | -87.6603 | Downgradient | 2011-07-27 | Lead (Total) | < | 0.001 | mg/L | No |  | 0.015 | mg/L | MCL
TN | Stewart | 37050 | Cumberland Fossil Plant | Tennessee Valley Authority (TVA) | CUF-93-4 | 36.3922 | -87.6603 | Downgradient | 2011-07-27 | Manganese (Total) |  | 0.12 | mg/L | No |  | 0.3 | mg/L | LHA
TN | Stewart | 37050 | Cumberland Fossil Plant | Tennessee Valley Authority (TVA) | CUF-93-4 | 36.3922 | -87.6603 | Downgradient | 2011-07-27 | Mercury (Total) | < | 0.0002 | mg/L | No |  | 0.002 | mg/L | MCL
TN | Stewart | 37050 | Cumberland Fossil Plant | Tennessee Valley Authority (TVA) | CUF-93-4 | 36.3922 | -87.6603 | Downgradient | 2011-07-27 | Molybdenum (Total) |  | 0.0098 | mg/L | No |  | 0.04 | mg/L | LHA
TN | Stewart | 37050 | Cumberland Fossil Plant | Tennessee Valley Authority (TVA) | CUF-93-4 | 36.3922 | -87.6603 | Downgradient | 2011-07-27 | Nickel (Total) |  | 0.0072 | mg/L | No |  | 0.1 | mg/L | LHA
TN | Stewart | 37050 | Cumberland Fossil Plant | Tennessee Valley Authority (TVA) | CUF-93-4 | 36.3922 | -87.6603 | Downgradient | 2011-07-27 | Nitrate (as N) | < | 0.1 | mg/L | No |  | 10 | mg/L | MCL
TN | Stewart | 37050 | Cumberland Fossil Plant | Tennessee Valley Authority (TVA) | CUF-93-4 | 36.3922 | -87.6603 | Downgradient | 2011-07-27 | Selenium (Total) |  | 0.00435 | mg/L | No |  | 0.05 | mg/L | MCL
TN | Stewart | 37050 | Cumberland Fossil Plant | Tennessee Valley Authority (TVA) | CUF-93-4 | 36.3922 | -87.6603 | Downgradient | 2011-07-27 | Silver (Total) | < | 0.001 | mg/L | No |  | 0.1 | mg/L | MCL
TN | Stewart | 37050 | Cumberland Fossil Plant | Tennessee Valley Authority (TVA) | CUF-93-4 | 36.3922 | -87.6603 | Downgradient | 2011-07-27 | Strontium (Total) |  | 1.2 | mg/L | No |  | 4 | mg/L | LHA
TN | Stewart | 37050 | Cumberland Fossil Plant | Tennessee Valley Authority (TVA) | CUF-93-4 | 36.3922 | -87.6603 | Downgradient | 2011-07-27 | Sulfate (Total) |  | 620 | mg/L | Yes | 1.24 | 500 | mg/L | DWA
TN | Stewart | 37050 | Cumberland Fossil Plant | Tennessee Valley Authority (TVA) | CUF-93-4 | 36.3922 | -87.6603 | Downgradient | 2011-07-27 | Thallium (Total) | < | 0.001 | mg/L | No |  | 0.002 | mg/L | MCL
TN | Stewart | 37050 | Cumberland Fossil Plant | Tennessee Valley Authority (TVA) | CUF-93-4 | 36.3922 | -87.6603 | Downgradient | 2011-07-27 | Total Dissolved Solids |  | 2500 | mg/L | No
TN | Stewart | 37050 | Cumberland Fossil Plant | Tennessee Valley Authority (TVA) | CUF-93-4 | 36.3922 | -87.6603 | Downgradient | 2011-07-27 | Vanadium (Total) | < | 0.002 | mg/L | No
TN | Stewart | 37050 | Cumberland Fossil Plant | Tennessee Valley Authority (TVA) | CUF-93-4 | 36.3922 | -87.6603 | Downgradient | 2011-07-27 | Zinc (Total) | < | 0.01 | mg/L | No
TN | Stewart | 37050 | Cumberland Fossil Plant | Tennessee Valley Authority (TVA) | CUF-93-4 | 36.3922 | -87.6603 | Downgradient | 2011-10-04 | Aluminum (Total) |  | 0.34 | mg/L | No
TN | Stewart | 37050 | Cumberland Fossil Plant | Tennessee Valley Authority (TVA) | CUF-93-4 | 36.3922 | -87.6603 | Downgradient | 2011-10-04 | Antimony (Total) | < | 0.001 | mg/L | No |  | 0.006 | mg/L | MCL
TN | Stewart | 37050 | Cumberland Fossil Plant | Tennessee Valley Authority (TVA) | CUF-93-4 | 36.3922 | -87.6603 | Downgradient | 2011-10-04 | Arsenic (Total) |  | 0.004 | mg/L | No |  | 0.01 | mg/L | MCL
TN | Stewart | 37050 | Cumberland Fossil Plant | Tennessee Valley Authority (TVA) | CUF-93-4 | 36.3922 | -87.6603 | Downgradient | 2011-10-04 | Barium (Total) |  | 0.079 | mg/L | No |  | 2 | mg/L | MCL
TN | Stewart | 37050 | Cumberland Fossil Plant | Tennessee Valley Authority (TVA) | CUF-93-4 | 36.3922 | -87.6603 | Downgradient | 2011-10-04 | Beryllium (Total) | < | 0.002 | mg/L | No |  | 0.004 | mg/L | MCL
TN | Stewart | 37050 | Cumberland Fossil Plant | Tennessee Valley Authority (TVA) | CUF-93-4 | 36.3922 | -87.6603 | Downgradient | 2011-10-04 | Boron (Total) |  | 3.8 | mg/L | Yes | 1.2667 | 3 | mg/L | CHA
TN | Stewart | 37050 | Cumberland Fossil Plant | Tennessee Valley Authority (TVA) | CUF-93-4 | 36.3922 | -87.6603 | Downgradient | 2011-10-04 | Cadmium (Total) | < | 0.0005 | mg/L | No |  | 0.005 | mg/L | MCL
TN | Stewart | 37050 | Cumberland Fossil Plant | Tennessee Valley Authority (TVA) | CUF-93-4 | 36.3922 | -87.6603 | Downgradient | 2011-10-04 | Chloride (Total) |  | 220 | mg/L | No
TN | Stewart | 37050 | Cumberland Fossil Plant | Tennessee Valley Authority (TVA) | CUF-93-4 | 36.3922 | -87.6603 | Downgradient | 2011-10-04 | Chromium (Total) | < | 0.002 | mg/L | No |  | 0.1 | mg/L | MCL
TN | Stewart | 37050 | Cumberland Fossil Plant | Tennessee Valley Authority (TVA) | CUF-93-4 | 36.3922 | -87.6603 | Downgradient | 2011-10-04 | Cobalt (Total) | < | 0.001 | mg/L | No |  | 0.0047 | mg/L | RSL
TN | Stewart | 37050 | Cumberland Fossil Plant | Tennessee Valley Authority (TVA) | CUF-93-4 | 36.3922 | -87.6603 | Downgradient | 2011-10-04 | Copper (Total) | < | 0.002 | mg/L | No |  | 1.3 | mg/L | MCL
TN | Stewart | 37050 | Cumberland Fossil Plant | Tennessee Valley Authority (TVA) | CUF-93-4 | 36.3922 | -87.6603 | Downgradient | 2011-10-04 | Fluoride (Total) | < | 0.1 | mg/L | No |  | 4 | mg/L | MCL
TN | Stewart | 37050 | Cumberland Fossil Plant | Tennessee Valley Authority (TVA) | CUF-93-4 | 36.3922 | -87.6603 | Downgradient | 2011-10-04 | Lead (Total) | < | 0.001 | mg/L | No |  | 0.015 | mg/L | MCL
TN | Stewart | 37050 | Cumberland Fossil Plant | Tennessee Valley Authority (TVA) | CUF-93-4 | 36.3922 | -87.6603 | Downgradient | 2011-10-04 | Manganese (Total) |  | 0.19 | mg/L | No |  | 0.3 | mg/L | LHA
TN | Stewart | 37050 | Cumberland Fossil Plant | Tennessee Valley Authority (TVA) | CUF-93-4 | 36.3922 | -87.6603 | Downgradient | 2011-10-04 | Mercury (Total) | < | 0.0002 | mg/L | No |  | 0.002 | mg/L | MCL
TN | Stewart | 37050 | Cumberland Fossil Plant | Tennessee Valley Authority (TVA) | CUF-93-4 | 36.3922 | -87.6603 | Downgradient | 2011-10-04 | Molybdenum (Total) | < | 0.005 | mg/L | No |  | 0.04 | mg/L | LHA
TN | Stewart | 37050 | Cumberland Fossil Plant | Tennessee Valley Authority (TVA) | CUF-93-4 | 36.3922 | -87.6603 | Downgradient | 2011-10-04 | Nickel (Total) |  | 0.013 | mg/L | No |  | 0.1 | mg/L | LHA
TN | Stewart | 37050 | Cumberland Fossil Plant | Tennessee Valley Authority (TVA) | CUF-93-4 | 36.3922 | -87.6603 | Downgradient | 2011-10-04 | Nitrate (as N) | < | 0.1 | mg/L | No |  | 10 | mg/L | MCL
TN | Stewart | 37050 | Cumberland Fossil Plant | Tennessee Valley Authority (TVA) | CUF-93-4 | 36.3922 | -87.6603 | Downgradient | 2011-10-04 | Selenium (Total) |  | 0.00395 | mg/L | No |  | 0.05 | mg/L | MCL
TN | Stewart | 37050 | Cumberland Fossil Plant | Tennessee Valley Authority (TVA) | CUF-93-4 | 36.3922 | -87.6603 | Downgradient | 2011-10-04 | Silver (Total) | < | 0.001 | mg/L | No |  | 0.1 | mg/L | MCL
TN | Stewart | 37050 | Cumberland Fossil Plant | Tennessee Valley Authority (TVA) | CUF-93-4 | 36.3922 | -87.6603 | Downgradient | 2011-10-04 | Strontium (Total) |  | 1.2 | mg/L | No |  | 4 | mg/L | LHA
TN | Stewart | 37050 | Cumberland Fossil Plant | Tennessee Valley Authority (TVA) | CUF-93-4 | 36.3922 | -87.6603 | Downgradient | 2011-10-04 | Sulfate (Total) |  | 390 | mg/L | No |  | 500 | mg/L | DWA
TN | Stewart | 37050 | Cumberland Fossil Plant | Tennessee Valley Authority (TVA) | CUF-93-4 | 36.3922 | -87.6603 | Downgradient | 2011-10-04 | Thallium (Total) | < | 0.001 | mg/L | No |  | 0.002 | mg/L | MCL
TN | Stewart | 37050 | Cumberland Fossil Plant | Tennessee Valley Authority (TVA) | CUF-93-4 | 36.3922 | -87.6603 | Downgradient | 2011-10-04 | Total Dissolved Solids |  | 2500 | mg/L | No
TN | Stewart | 37050 | Cumberland Fossil Plant | Tennessee Valley Authority (TVA) | CUF-93-4 | 36.3922 | -87.6603 | Downgradient | 2011-10-04 | Vanadium (Total) | < | 0.002 | mg/L | No
TN | Stewart | 37050 | Cumberland Fossil Plant | Tennessee Valley Authority (TVA) | CUF-93-4 | 36.3922 | -87.6603 | Downgradient | 2011-10-04 | Zinc (Total) | < | 0.01 | mg/L | No
TN | Stewart | 37050 | Cumberland Fossil Plant | Tennessee Valley Authority (TVA) | CUF-93-4 | 36.3922 | -87.6603 | Downgradient | 2012-01-10 | Aluminum (Total) |  | 1.2 | mg/L | No
TN | Stewart | 37050 | Cumberland Fossil Plant | Tennessee Valley Authority (TVA) | CUF-93-4 | 36.3922 | -87.6603 | Downgradient | 2012-01-10 | Antimony (Total) | < | 0.001 | mg/L | No |  | 0.006 | mg/L | MCL
TN | Stewart | 37050 | Cumberland Fossil Plant | Tennessee Valley Authority (TVA) | CUF-93-4 | 36.3922 | -87.6603 | Downgradient | 2012-01-10 | Arsenic (Total) |  | 0.0024 | mg/L | No |  | 0.01 | mg/L | MCL
TN | Stewart | 37050 | Cumberland Fossil Plant | Tennessee Valley Authority (TVA) | CUF-93-4 | 36.3922 | -87.6603 | Downgradient | 2012-01-10 | Barium (Total) |  | 0.11 | mg/L | No |  | 2 | mg/L | MCL
TN | Stewart | 37050 | Cumberland Fossil Plant | Tennessee Valley Authority (TVA) | CUF-93-4 | 36.3922 | -87.6603 | Downgradient | 2012-01-10 | Beryllium (Total) | < | 0.002 | mg/L | No |  | 0.004 | mg/L | MCL
TN | Stewart | 37050 | Cumberland Fossil Plant | Tennessee Valley Authority (TVA) | CUF-93-4 | 36.3922 | -87.6603 | Downgradient | 2012-01-10 | Boron (Total) |  | 8.1 | mg/L | Yes | 2.7 | 3 | mg/L | CHA
TN | Stewart | 37050 | Cumberland Fossil Plant | Tennessee Valley Authority (TVA) | CUF-93-4 | 36.3922 | -87.6603 | Downgradient | 2012-01-10 | Cadmium (Total) | < | 0.0005 | mg/L | No |  | 0.005 | mg/L | MCL
TN | Stewart | 37050 | Cumberland Fossil Plant | Tennessee Valley Authority (TVA) | CUF-93-4 | 36.3922 | -87.6603 | Downgradient | 2012-01-10 | Chloride (Total) |  | 440 | mg/L | No
TN | Stewart | 37050 | Cumberland Fossil Plant | Tennessee Valley Authority (TVA) | CUF-93-4 | 36.3922 | -87.6603 | Downgradient | 2012-01-10 | Chromium (Total) |  | 0.0023 | mg/L | No |  | 0.1 | mg/L | MCL
TN | Stewart | 37050 | Cumberland Fossil Plant | Tennessee Valley Authority (TVA) | CUF-93-4 | 36.3922 | -87.6603 | Downgradient | 2012-01-10 | Cobalt (Total) | < | 0.001 | mg/L | No |  | 0.0047 | mg/L | RSL
TN | Stewart | 37050 | Cumberland Fossil Plant | Tennessee Valley Authority (TVA) | CUF-93-4 | 36.3922 | -87.6603 | Downgradient | 2012-01-10 | Copper (Total) |  | 0.0022 | mg/L | No |  | 1.3 | mg/L | MCL
TN | Stewart | 37050 | Cumberland Fossil Plant | Tennessee Valley Authority (TVA) | CUF-93-4 | 36.3922 | -87.6603 | Downgradient | 2012-01-10 | Fluoride (Total) | < | 0.1 | mg/L | No |  | 4 | mg/L | MCL
TN | Stewart | 37050 | Cumberland Fossil Plant | Tennessee Valley Authority (TVA) | CUF-93-4 | 36.3922 | -87.6603 | Downgradient | 2012-01-10 | Lead (Total) | < | 0.001 | mg/L | No |  | 0.015 | mg/L | MCL
TN | Stewart | 37050 | Cumberland Fossil Plant | Tennessee Valley Authority (TVA) | CUF-93-4 | 36.3922 | -87.6603 | Downgradient | 2012-01-10 | Manganese (Total) |  | 0.51 | mg/L | Yes | 1.7 | 0.3 | mg/L | LHA
TN | Stewart | 37050 | Cumberland Fossil Plant | Tennessee Valley Authority (TVA) | CUF-93-4 | 36.3922 | -87.6603 | Downgradient | 2012-01-10 | Mercury (Total) | < | 0.0002 | mg/L | No |  | 0.002 | mg/L | MCL
TN | Stewart | 37050 | Cumberland Fossil Plant | Tennessee Valley Authority (TVA) | CUF-93-4 | 36.3922 | -87.6603 | Downgradient | 2012-01-10 | Molybdenum (Total) | < | 0.005 | mg/L | No |  | 0.04 | mg/L | LHA
TN | Stewart | 37050 | Cumberland Fossil Plant | Tennessee Valley Authority (TVA) | CUF-93-4 | 36.3922 | -87.6603 | Downgradient | 2012-01-10 | Nickel (Total) |  | 0.019 | mg/L | No |  | 0.1 | mg/L | LHA
TN | Stewart | 37050 | Cumberland Fossil Plant | Tennessee Valley Authority (TVA) | CUF-93-4 | 36.3922 | -87.6603 | Downgradient | 2012-01-10 | Nitrate (as N) | < | 0.1 | mg/L | No |  | 10 | mg/L | MCL
TN | Stewart | 37050 | Cumberland Fossil Plant | Tennessee Valley Authority (TVA) | CUF-93-4 | 36.3922 | -87.6603 | Downgradient | 2012-01-10 | Selenium (Total) | < | 0.001 | mg/L | No |  | 0.05 | mg/L | MCL
TN | Stewart | 37050 | Cumberland Fossil Plant | Tennessee Valley Authority (TVA) | CUF-93-4 | 36.3922 | -87.6603 | Downgradient | 2012-01-10 | Silver (Total) | < | 0.001 | mg/L | No |  | 0.1 | mg/L | MCL
TN | Stewart | 37050 | Cumberland Fossil Plant | Tennessee Valley Authority (TVA) | CUF-93-4 | 36.3922 | -87.6603 | Downgradient | 2012-01-10 | Strontium (Total) |  | 1.5 | mg/L | No |  | 4 | mg/L | LHA
TN | Stewart | 37050 | Cumberland Fossil Plant | Tennessee Valley Authority (TVA) | CUF-93-4 | 36.3922 | -87.6603 | Downgradient | 2012-01-10 | Sulfate (Total) |  | 1100 | mg/L | Yes | 2.2 | 500 | mg/L | DWA
TN | Stewart | 37050 | Cumberland Fossil Plant | Tennessee Valley Authority (TVA) | CUF-93-4 | 36.3922 | -87.6603 | Downgradient | 2012-01-10 | Thallium (Total) | < | 0.001 | mg/L | No |  | 0.002 | mg/L | MCL
TN | Stewart | 37050 | Cumberland Fossil Plant | Tennessee Valley Authority (TVA) | CUF-93-4 | 36.3922 | -87.6603 | Downgradient | 2012-01-10 | Total Dissolved Solids |  | 2800 | mg/L | No
TN | Stewart | 37050 | Cumberland Fossil Plant | Tennessee Valley Authority (TVA) | CUF-93-4 | 36.3922 | -87.6603 | Downgradient | 2012-01-10 | Vanadium (Total) |  | 0.0055 | mg/L | No
TN | Stewart | 37050 | Cumberland Fossil Plant | Tennessee Valley Authority (TVA) | CUF-93-4 | 36.3922 | -87.6603 | Downgradient | 2012-01-10 | Zinc (Total) | < | 0.01 | mg/L | No
TN | Stewart | 37050 | Cumberland Fossil Plant | Tennessee Valley Authority (TVA) | CUF-93-4 | 36.3922 | -87.6603 | Downgradient | 2012-04-18 | Antimony (Total) | < | 0.001 | mg/L | No |  | 0.006 | mg/L | MCL
TN | Stewart | 37050 | Cumberland Fossil Plant | Tennessee Valley Authority (TVA) | CUF-93-4 | 36.3922 | -87.6603 | Downgradient | 2012-04-18 | Arsenic (Total) |  | 0.0023 | mg/L | No |  | 0.01 | mg/L | MCL
TN | Stewart | 37050 | Cumberland Fossil Plant | Tennessee Valley Authority (TVA) | CUF-93-4 | 36.3922 | -87.6603 | Downgradient | 2012-04-18 | Barium (Total) |  | 0.088 | mg/L | No |  | 2 | mg/L | MCL
TN | Stewart | 37050 | Cumberland Fossil Plant | Tennessee Valley Authority (TVA) | CUF-93-4 | 36.3922 | -87.6603 | Downgradient | 2012-04-18 | Beryllium (Total) | < | 0.002 | mg/L | No |  | 0.004 | mg/L | MCL
TN | Stewart | 37050 | Cumberland Fossil Plant | Tennessee Valley Authority (TVA) | CUF-93-4 | 36.3922 | -87.6603 | Downgradient | 2012-04-18 | Cadmium (Total) | < | 0.0005 | mg/L | No |  | 0.005 | mg/L | MCL
TN | Stewart | 37050 | Cumberland Fossil Plant | Tennessee Valley Authority (TVA) | CUF-93-4 | 36.3922 | -87.6603 | Downgradient | 2012-04-18 | Chromium (Total) | < | 0.002 | mg/L | No |  | 0.1 | mg/L | MCL
TN | Stewart | 37050 | Cumberland Fossil Plant | Tennessee Valley Authority (TVA) | CUF-93-4 | 36.3922 | -87.6603 | Downgradient | 2012-04-18 | Cobalt (Total) | < | 0.001 | mg/L | No |  | 0.0047 | mg/L | RSL
TN | Stewart | 37050 | Cumberland Fossil Plant | Tennessee Valley Authority (TVA) | CUF-93-4 | 36.3922 | -87.6603 | Downgradient | 2012-04-18 | Copper (Total) |  | 0.0027 | mg/L | No |  | 1.3 | mg/L | MCL
TN | Stewart | 37050 | Cumberland Fossil Plant | Tennessee Valley Authority (TVA) | CUF-93-4 | 36.3922 | -87.6603 | Downgradient | 2012-04-18 | Fluoride (Total) | < | 0.1 | mg/L | No |  | 4 | mg/L | MCL
TN | Stewart | 37050 | Cumberland Fossil Plant | Tennessee Valley Authority (TVA) | CUF-93-4 | 36.3922 | -87.6603 | Downgradient | 2012-04-18 | Lead (Total) | < | 0.001 | mg/L | No |  | 0.015 | mg/L | MCL
TN | Stewart | 37050 | Cumberland Fossil Plant | Tennessee Valley Authority (TVA) | CUF-93-4 | 36.3922 | -87.6603 | Downgradient | 2012-04-18 | Mercury (Total) | < | 0.0002 | mg/L | No |  | 0.002 | mg/L | MCL
TN | Stewart | 37050 | Cumberland Fossil Plant | Tennessee Valley Authority (TVA) | CUF-93-4 | 36.3922 | -87.6603 | Downgradient | 2012-04-18 | Nickel (Total) |  | 0.013 | mg/L | No |  | 0.1 | mg/L | LHA
TN | Stewart | 37050 | Cumberland Fossil Plant | Tennessee Valley Authority (TVA) | CUF-93-4 | 36.3922 | -87.6603 | Downgradient | 2012-04-18 | Selenium (Total) |  | 0.00115 | mg/L | No |  | 0.05 | mg/L | MCL
TN | Stewart | 37050 | Cumberland Fossil Plant | Tennessee Valley Authority (TVA) | CUF-93-4 | 36.3922 | -87.6603 | Downgradient | 2012-04-18 | Silver (Total) | < | 0.001 | mg/L | No |  | 0.1 | mg/L | MCL
TN | Stewart | 37050 | Cumberland Fossil Plant | Tennessee Valley Authority (TVA) | CUF-93-4 | 36.3922 | -87.6603 | Downgradient | 2012-04-18 | Thallium (Total) | < | 0.001 | mg/L | No |  | 0.002 | mg/L | MCL
TN | Stewart | 37050 | Cumberland Fossil Plant | Tennessee Valley Authority (TVA) | CUF-93-4 | 36.3922 | -87.6603 | Downgradient | 2012-04-18 | Vanadium (Total) |  | 0.0036 | mg/L | No
TN | Stewart | 37050 | Cumberland Fossil Plant | Tennessee Valley Authority (TVA) | CUF-93-4 | 36.3922 | -87.6603 | Downgradient | 2012-04-18 | Zinc (Total) | < | 0.01 | mg/L | No
TN | Stewart | 37050 | Cumberland Fossil Plant | Tennessee Valley Authority (TVA) | CUF-93-4 | 36.3922 | -87.6603 | Downgradient | 2012-07-19 | Antimony (Total) | < | 0.001 | mg/L | No |  | 0.006 | mg/L | MCL
TN | Stewart | 37050 | Cumberland Fossil Plant | Tennessee Valley Authority (TVA) | CUF-93-4 | 36.3922 | -87.6603 | Downgradient | 2012-07-19 | Arsenic (Total) | < | 0.001 | mg/L | No |  | 0.01 | mg/L | MCL
TN | Stewart | 37050 | Cumberland Fossil Plant | Tennessee Valley Authority (TVA) | CUF-93-4 | 36.3922 | -87.6603 | Downgradient | 2012-07-19 | Barium (Total) |  | 0.078 | mg/L | No |  | 2 | mg/L | MCL
TN | Stewart | 37050 | Cumberland Fossil Plant | Tennessee Valley Authority (TVA) | CUF-93-4 | 36.3922 | -87.6603 | Downgradient | 2012-07-19 | Beryllium (Total) | < | 0.002 | mg/L | No |  | 0.004 | mg/L | MCL
TN | Stewart | 37050 | Cumberland Fossil Plant | Tennessee Valley Authority (TVA) | CUF-93-4 | 36.3922 | -87.6603 | Downgradient | 2012-07-19 | Cadmium (Total) | < | 0.0005 | mg/L | No |  | 0.005 | mg/L | MCL
TN | Stewart | 37050 | Cumberland Fossil Plant | Tennessee Valley Authority (TVA) | CUF-93-4 | 36.3922 | -87.6603 | Downgradient | 2012-07-19 | Chromium (Total) | < | 0.002 | mg/L | No |  | 0.1 | mg/L | MCL
TN | Stewart | 37050 | Cumberland Fossil Plant | Tennessee Valley Authority (TVA) | CUF-93-4 | 36.3922 | -87.6603 | Downgradient | 2012-07-19 | Cobalt (Total) | < | 0.001 | mg/L | No |  | 0.0047 | mg/L | RSL
TN | Stewart | 37050 | Cumberland Fossil Plant | Tennessee Valley Authority (TVA) | CUF-93-4 | 36.3922 | -87.6603 | Downgradient | 2012-07-19 | Copper (Total) |  | 0.0021 | mg/L | No |  | 1.3 | mg/L | MCL
TN | Stewart | 37050 | Cumberland Fossil Plant | Tennessee Valley Authority (TVA) | CUF-93-4 | 36.3922 | -87.6603 | Downgradient | 2012-07-19 | Fluoride (Total) | < | 0.1 | mg/L | No |  | 4 | mg/L | MCL
TN | Stewart | 37050 | Cumberland Fossil Plant | Tennessee Valley Authority (TVA) | CUF-93-4 | 36.3922 | -87.6603 | Downgradient | 2012-07-19 | Lead (Total) | < | 0.001 | mg/L | No |  | 0.015 | mg/L | MCL
TN | Stewart | 37050 | Cumberland Fossil Plant | Tennessee Valley Authority (TVA) | CUF-93-4 | 36.3922 | -87.6603 | Downgradient | 2012-07-19 | Mercury (Total) | < | 0.0002 | mg/L | No |  | 0.002 | mg/L | MCL
TN | Stewart | 37050 | Cumberland Fossil Plant | Tennessee Valley Authority (TVA) | CUF-93-4 | 36.3922 | -87.6603 | Downgradient | 2012-07-19 | Nickel (Total) |  | 0.019 | mg/L | No |  | 0.1 | mg/L | LHA
TN | Stewart | 37050 | Cumberland Fossil Plant | Tennessee Valley Authority (TVA) | CUF-93-4 | 36.3922 | -87.6603 | Downgradient | 2012-07-19 | Selenium (Total) | < | 0.001 | mg/L | No |  | 0.05 | mg/L | MCL
TN | Stewart | 37050 | Cumberland Fossil Plant | Tennessee Valley Authority (TVA) | CUF-93-4 | 36.3922 | -87.6603 | Downgradient | 2012-07-19 | Silver (Total) | < | 0.001 | mg/L | No |  | 0.1 | mg/L | MCL
TN | Stewart | 37050 | Cumberland Fossil Plant | Tennessee Valley Authority (TVA) | CUF-93-4 | 36.3922 | -87.6603 | Downgradient | 2012-07-19 | Thallium (Total) | < | 0.001 | mg/L | No |  | 0.002 | mg/L | MCL
TN | Stewart | 37050 | Cumberland Fossil Plant | Tennessee Valley Authority (TVA) | CUF-93-4 | 36.3922 | -87.6603 | Downgradient | 2012-07-19 | Vanadium (Total) |  | 0.0027 | mg/L | No
TN | Stewart | 37050 | Cumberland Fossil Plant | Tennessee Valley Authority (TVA) | CUF-93-4 | 36.3922 | -87.6603 | Downgradient | 2012-07-19 | Zinc (Total) | < | 0.01 | mg/L | No
TN | Stewart | 37050 | Cumberland Fossil Plant | Tennessee Valley Authority (TVA) | CUF-93-4 | 36.3922 | -87.6603 | Downgradient | 2012-10-17 | Aluminum (Total) |  | 0.41 | mg/L | No
TN | Stewart | 37050 | Cumberland Fossil Plant | Tennessee Valley Authority (TVA) | CUF-93-4 | 36.3922 | -87.6603 | Downgradient | 2012-10-17 | Antimony (Total) | < | 0.001 | mg/L | No |  | 0.006 | mg/L | MCL
TN | Stewart | 37050 | Cumberland Fossil Plant | Tennessee Valley Authority (TVA) | CUF-93-4 | 36.3922 | -87.6603 | Downgradient | 2012-10-17 | Arsenic (Total) | < | 0.001 | mg/L | No |  | 0.01 | mg/L | MCL
TN | Stewart | 37050 | Cumberland Fossil Plant | Tennessee Valley Authority (TVA) | CUF-93-4 | 36.3922 | -87.6603 | Downgradient | 2012-10-17 | Barium (Total) |  | 0.078 | mg/L | No |  | 2 | mg/L | MCL
TN | Stewart | 37050 | Cumberland Fossil Plant | Tennessee Valley Authority (TVA) | CUF-93-4 | 36.3922 | -87.6603 | Downgradient | 2012-10-17 | Beryllium (Total) | < | 0.002 | mg/L | No |  | 0.004 | mg/L | MCL
TN | Stewart | 37050 | Cumberland Fossil Plant | Tennessee Valley Authority (TVA) | CUF-93-4 | 36.3922 | -87.6603 | Downgradient | 2012-10-17 | Boron (Total) |  | 6 | mg/L | Yes | 2 | 3 | mg/L | CHA
TN | Stewart | 37050 | Cumberland Fossil Plant | Tennessee Valley Authority (TVA) | CUF-93-4 | 36.3922 | -87.6603 | Downgradient | 2012-10-17 | Cadmium (Total) | < | 0.0005 | mg/L | No |  | 0.005 | mg/L | MCL
TN | Stewart | 37050 | Cumberland Fossil Plant | Tennessee Valley Authority (TVA) | CUF-93-4 | 36.3922 | -87.6603 | Downgradient | 2012-10-17 | Chloride (Total) |  | 470 | mg/L | No
TN | Stewart | 37050 | Cumberland Fossil Plant | Tennessee Valley Authority (TVA) | CUF-93-4 | 36.3922 | -87.6603 | Downgradient | 2012-10-17 | Chromium (Total) | < | 0.002 | mg/L | No |  | 0.1 | mg/L | MCL
TN | Stewart | 37050 | Cumberland Fossil Plant | Tennessee Valley Authority (TVA) | CUF-93-4 | 36.3922 | -87.6603 | Downgradient | 2012-10-17 | Cobalt (Total) | < | 0.001 | mg/L | No |  | 0.0047 | mg/L | RSL
TN | Stewart | 37050 | Cumberland Fossil Plant | Tennessee Valley Authority (TVA) | CUF-93-4 | 36.3922 | -87.6603 | Downgradient | 2012-10-17 | Copper (Total) |  | 0.002 | mg/L | No |  | 1.3 | mg/L | MCL
TN | Stewart | 37050 | Cumberland Fossil Plant | Tennessee Valley Authority (TVA) | CUF-93-4 | 36.3922 | -87.6603 | Downgradient | 2012-10-17 | Fluoride (Total) |  | 0.23 | mg/L | No |  | 4 | mg/L | MCL
TN | Stewart | 37050 | Cumberland Fossil Plant | Tennessee Valley Authority (TVA) | CUF-93-4 | 36.3922 | -87.6603 | Downgradient | 2012-10-17 | Lead (Total) | < | 0.001 | mg/L | No |  | 0.015 | mg/L | MCL
TN | Stewart | 37050 | Cumberland Fossil Plant | Tennessee Valley Authority (TVA) | CUF-93-4 | 36.3922 | -87.6603 | Downgradient | 2012-10-17 | Manganese (Total) |  | 0.33 | mg/L | Yes | 1.1 | 0.3 | mg/L | LHA
TN | Stewart | 37050 | Cumberland Fossil Plant | Tennessee Valley Authority (TVA) | CUF-93-4 | 36.3922 | -87.6603 | Downgradient | 2012-10-17 | Mercury (Total) | < | 0.0002 | mg/L | No |  | 0.002 | mg/L | MCL
TN | Stewart | 37050 | Cumberland Fossil Plant | Tennessee Valley Authority (TVA) | CUF-93-4 | 36.3922 | -87.6603 | Downgradient | 2012-10-17 | Molybdenum (Total) | < | 0.005 | mg/L | No |  | 0.04 | mg/L | LHA
TN | Stewart | 37050 | Cumberland Fossil Plant | Tennessee Valley Authority (TVA) | CUF-93-4 | 36.3922 | -87.6603 | Downgradient | 2012-10-17 | Nickel (Total) |  | 0.018 | mg/L | No |  | 0.1 | mg/L | LHA
TN | Stewart | 37050 | Cumberland Fossil Plant | Tennessee Valley Authority (TVA) | CUF-93-4 | 36.3922 | -87.6603 | Downgradient | 2012-10-17 | Nitrate (as N) | < | 0.1 | mg/L | No |  | 10 | mg/L | MCL
TN | Stewart | 37050 | Cumberland Fossil Plant | Tennessee Valley Authority (TVA) | CUF-93-4 | 36.3922 | -87.6603 | Downgradient | 2012-10-17 | Selenium (Total) | < | 0.001 | mg/L | No |  | 0.05 | mg/L | MCL
TN | Stewart | 37050 | Cumberland Fossil Plant | Tennessee Valley Authority (TVA) | CUF-93-4 | 36.3922 | -87.6603 | Downgradient | 2012-10-17 | Silver (Total) | < | 0.001 | mg/L | No |  | 0.1 | mg/L | MCL
TN | Stewart | 37050 | Cumberland Fossil Plant | Tennessee Valley Authority (TVA) | CUF-93-4 | 36.3922 | -87.6603 | Downgradient | 2012-10-17 | Strontium (Total) |  | 1.4 | mg/L | No |  | 4 | mg/L | LHA
TN | Stewart | 37050 | Cumberland Fossil Plant | Tennessee Valley Authority (TVA) | CUF-93-4 | 36.3922 | -87.6603 | Downgradient | 2012-10-17 | Sulfate (Total) |  | 1100 | mg/L | Yes | 2.2 | 500 | mg/L | DWA
TN | Stewart | 37050 | Cumberland Fossil Plant | Tennessee Valley Authority (TVA) | CUF-93-4 | 36.3922 | -87.6603 | Downgradient | 2012-10-17 | Thallium (Total) | < | 0.001 | mg/L | No |  | 0.002 | mg/L | MCL
TN | Stewart | 37050 | Cumberland Fossil Plant | Tennessee Valley Authority (TVA) | CUF-93-4 | 36.3922 | -87.6603 | Downgradient | 2012-10-17 | Total Dissolved Solids |  | 2900 | mg/L | No
TN | Stewart | 37050 | Cumberland Fossil Plant | Tennessee Valley Authority (TVA) | CUF-93-4 | 36.3922 | -87.6603 | Downgradient | 2012-10-17 | Vanadium (Total) |  | 0.002 | mg/L | No
TN | Stewart | 37050 | Cumberland Fossil Plant | Tennessee Valley Authority (TVA) | CUF-93-4 | 36.3922 | -87.6603 | Downgradient | 2012-10-17 | Zinc (Total) | < | 0.01 | mg/L | No
TN | Stewart | 37050 | Cumberland Fossil Plant | Tennessee Valley Authority (TVA) | CUF-93-4 | 36.3922 | -87.6603 | Downgradient | 2013-01-15 | Antimony (Total) | < | 0.001 | mg/L | No |  | 0.006 | mg/L | MCL
TN | Stewart | 37050 | Cumberland Fossil Plant | Tennessee Valley Authority (TVA) | CUF-93-4 | 36.3922 | -87.6603 | Downgradient | 2013-01-15 | Arsenic (Total) |  | 0.01785 | mg/L | Yes | 1.785 | 0.01 | mg/L | MCL
TN | Stewart | 37050 | Cumberland Fossil Plant | Tennessee Valley Authority (TVA) | CUF-93-4 | 36.3922 | -87.6603 | Downgradient | 2013-01-15 | Barium (Total) |  | 0.084 | mg/L | No |  | 2 | mg/L | MCL
TN | Stewart | 37050 | Cumberland Fossil Plant | Tennessee Valley Authority (TVA) | CUF-93-4 | 36.3922 | -87.6603 | Downgradient | 2013-01-15 | Beryllium (Total) | < | 0.002 | mg/L | No |  | 0.004 | mg/L | MCL
TN | Stewart | 37050 | Cumberland Fossil Plant | Tennessee Valley Authority (TVA) | CUF-93-4 | 36.3922 | -87.6603 | Downgradient | 2013-01-15 | Cadmium (Total) |  | 0.0013 | mg/L | No |  | 0.005 | mg/L | MCL
TN | Stewart | 37050 | Cumberland Fossil Plant | Tennessee Valley Authority (TVA) | CUF-93-4 | 36.3922 | -87.6603 | Downgradient | 2013-01-15 | Chromium (Total) | < | 0.002 | mg/L | No |  | 0.1 | mg/L | MCL
TN | Stewart | 37050 | Cumberland Fossil Plant | Tennessee Valley Authority (TVA) | CUF-93-4 | 36.3922 | -87.6603 | Downgradient | 2013-01-15 | Cobalt (Total) |  | 0.0012 | mg/L | No |  | 0.0047 | mg/L | RSL
TN | Stewart | 37050 | Cumberland Fossil Plant | Tennessee Valley Authority (TVA) | CUF-93-4 | 36.3922 | -87.6603 | Downgradient | 2013-01-15 | Copper (Total) |  | 0.0089 | mg/L | No |  | 1.3 | mg/L | MCL
TN | Stewart | 37050 | Cumberland Fossil Plant | Tennessee Valley Authority (TVA) | CUF-93-4 | 36.3922 | -87.6603 | Downgradient | 2013-01-15 | Fluoride (Total) | < | 0.1 | mg/L | No |  | 4 | mg/L | MCL
TN | Stewart | 37050 | Cumberland Fossil Plant | Tennessee Valley Authority (TVA) | CUF-93-4 | 36.3922 | -87.6603 | Downgradient | 2013-01-15 | Lead (Total) | < | 0.001 | mg/L | No |  | 0.015 | mg/L | MCL
TN | Stewart | 37050 | Cumberland Fossil Plant | Tennessee Valley Authority (TVA) | CUF-93-4 | 36.3922 | -87.6603 | Downgradient | 2013-01-15 | Mercury (Total) | < | 0.0002 | mg/L | No |  | 0.002 | mg/L | MCL
TN | Stewart | 37050 | Cumberland Fossil Plant | Tennessee Valley Authority (TVA) | CUF-93-4 | 36.3922 | -87.6603 | Downgradient | 2013-01-15 | Nickel (Total) |  | 0.019 | mg/L | No |  | 0.1 | mg/L | LHA
TN | Stewart | 37050 | Cumberland Fossil Plant | Tennessee Valley Authority (TVA) | CUF-93-4 | 36.3922 | -87.6603 | Downgradient | 2013-01-15 | Nitrate (as N) | < | 0.1 | mg/L | No |  | 10 | mg/L | MCL
TN | Stewart | 37050 | Cumberland Fossil Plant | Tennessee Valley Authority (TVA) | CUF-93-4 | 36.3922 | -87.6603 | Downgradient | 2013-01-15 | Selenium (Total) | < | 0.001 | mg/L | No |  | 0.05 | mg/L | MCL
TN | Stewart | 37050 | Cumberland Fossil Plant | Tennessee Valley Authority (TVA) | CUF-93-4 | 36.3922 | -87.6603 | Downgradient | 2013-01-15 | Silver (Total) | < | 0.001 | mg/L | No |  | 0.1 | mg/L | MCL
TN | Stewart | 37050 | Cumberland Fossil Plant | Tennessee Valley Authority (TVA) | CUF-93-4 | 36.3922 | -87.6603 | Downgradient | 2013-01-15 | Sulfate (Total) |  | 6 | mg/L | No |  | 500 | mg/L | DWA
TN | Stewart | 37050 | Cumberland Fossil Plant | Tennessee Valley Authority (TVA) | CUF-93-4 | 36.3922 | -87.6603 | Downgradient | 2013-01-15 | Thallium (Total) | < | 0.001 | mg/L | No |  | 0.002 | mg/L | MCL
TN | Stewart | 37050 | Cumberland Fossil Plant | Tennessee Valley Authority (TVA) | CUF-93-4 | 36.3922 | -87.6603 | Downgradient | 2013-01-15 | Vanadium (Total) |  | 0.0049 | mg/L | No
TN | Stewart | 37050 | Cumberland Fossil Plant | Tennessee Valley Authority (TVA) | CUF-93-4 | 36.3922 | -87.6603 | Downgradient | 2013-01-15 | Zinc (Total) |  | 0.014 | mg/L | No
TN | Stewart | 37050 | Cumberland Fossil Plant | Tennessee Valley Authority (TVA) | CUF-93-4 | 36.3922 | -87.6603 | Downgradient | 2013-04-03 | Aluminum (Total) |  | 0.2 | mg/L | No
TN | Stewart | 37050 | Cumberland Fossil Plant | Tennessee Valley Authority (TVA) | CUF-93-4 | 36.3922 | -87.6603 | Downgradient | 2013-04-03 | Antimony (Total) | < | 0.001 | mg/L | No |  | 0.006 | mg/L | MCL
TN | Stewart | 37050 | Cumberland Fossil Plant | Tennessee Valley Authority (TVA) | CUF-93-4 | 36.3922 | -87.6603 | Downgradient | 2013-04-03 | Arsenic (Total) |  | 0.0062 | mg/L | No |  | 0.01 | mg/L | MCL
TN | Stewart | 37050 | Cumberland Fossil Plant | Tennessee Valley Authority (TVA) | CUF-93-4 | 36.3922 | -87.6603 | Downgradient | 2013-04-03 | Barium (Total) |  | 0.078 | mg/L | No |  | 2 | mg/L | MCL
TN | Stewart | 37050 | Cumberland Fossil Plant | Tennessee Valley Authority (TVA) | CUF-93-4 | 36.3922 | -87.6603 | Downgradient | 2013-04-03 | Beryllium (Total) | < | 0.002 | mg/L | No |  | 0.004 | mg/L | MCL
TN | Stewart | 37050 | Cumberland Fossil Plant | Tennessee Valley Authority (TVA) | CUF-93-4 | 36.3922 | -87.6603 | Downgradient | 2013-04-03 | Boron (Total) |  | 7.2 | mg/L | Yes | 2.4 | 3 | mg/L | CHA
TN | Stewart | 37050 | Cumberland Fossil Plant | Tennessee Valley Authority (TVA) | CUF-93-4 | 36.3922 | -87.6603 | Downgradient | 2013-04-03 | Cadmium (Total) | < | 0.0005 | mg/L | No |  | 0.005 | mg/L | MCL
TN | Stewart | 37050 | Cumberland Fossil Plant | Tennessee Valley Authority (TVA) | CUF-93-4 | 36.3922 | -87.6603 | Downgradient | 2013-04-03 | Chloride (Total) |  | 430 | mg/L | No
TN | Stewart | 37050 | Cumberland Fossil Plant | Tennessee Valley Authority (TVA) | CUF-93-4 | 36.3922 | -87.6603 | Downgradient | 2013-04-03 | Chromium (Total) |  | 0.0032 | mg/L | No |  | 0.1 | mg/L | MCL
TN | Stewart | 37050 | Cumberland Fossil Plant | Tennessee Valley Authority (TVA) | CUF-93-4 | 36.3922 | -87.6603 | Downgradient | 2013-04-03 | Cobalt (Total) | < | 0.001 | mg/L | No |  | 0.0047 | mg/L | RSL
TN | Stewart | 37050 | Cumberland Fossil Plant | Tennessee Valley Authority (TVA) | CUF-93-4 | 36.3922 | -87.6603 | Downgradient | 2013-04-03 | Copper (Total) |  | 0.0036 | mg/L | No |  | 1.3 | mg/L | MCL
TN | Stewart | 37050 | Cumberland Fossil Plant | Tennessee Valley Authority (TVA) | CUF-93-4 | 36.3922 | -87.6603 | Downgradient | 2013-04-03 | Fluoride (Total) |  | 0.18 | mg/L | No |  | 4 | mg/L | MCL
TN | Stewart | 37050 | Cumberland Fossil Plant | Tennessee Valley Authority (TVA) | CUF-93-4 | 36.3922 | -87.6603 | Downgradient | 2013-04-03 | Lead (Total) | < | 0.001 | mg/L | No |  | 0.015 | mg/L | MCL
TN | Stewart | 37050 | Cumberland Fossil Plant | Tennessee Valley Authority (TVA) | CUF-93-4 | 36.3922 | -87.6603 | Downgradient | 2013-04-03 | Manganese (Total) |  | 0.092 | mg/L | No |  | 0.3 | mg/L | LHA
TN | Stewart | 37050 | Cumberland Fossil Plant | Tennessee Valley Authority (TVA) | CUF-93-4 | 36.3922 | -87.6603 | Downgradient | 2013-04-03 | Mercury (Total) | < | 0.0002 | mg/L | No |  | 0.002 | mg/L | MCL
TN | Stewart | 37050 | Cumberland Fossil Plant | Tennessee Valley Authority (TVA) | CUF-93-4 | 36.3922 | -87.6603 | Downgradient | 2013-04-03 | Molybdenum (Total) | < | 0.005 | mg/L | No |  | 0.04 | mg/L | LHA
TN | Stewart | 37050 | Cumberland Fossil Plant | Tennessee Valley Authority (TVA) | CUF-93-4 | 36.3922 | -87.6603 | Downgradient | 2013-04-03 | Nickel (Total) |  | 0.017 | mg/L | No |  | 0.1 | mg/L | LHA
TN | Stewart | 37050 | Cumberland Fossil Plant | Tennessee Valley Authority (TVA) | CUF-93-4 | 36.3922 | -87.6603 | Downgradient | 2013-04-03 | Nitrate (as N) | < | 0.1 | mg/L | No |  | 10 | mg/L | MCL
TN | Stewart | 37050 | Cumberland Fossil Plant | Tennessee Valley Authority (TVA) | CUF-93-4 | 36.3922 | -87.6603 | Downgradient | 2013-04-03 | Selenium (Total) |  | 0.0057 | mg/L | No |  | 0.05 | mg/L | MCL
TN | Stewart | 37050 | Cumberland Fossil Plant | Tennessee Valley Authority (TVA) | CUF-93-4 | 36.3922 | -87.6603 | Downgradient | 2013-04-03 | Silver (Total) | < | 0.001 | mg/L | No |  | 0.1 | mg/L | MCL
TN | Stewart | 37050 | Cumberland Fossil Plant | Tennessee Valley Authority (TVA) | CUF-93-4 | 36.3922 | -87.6603 | Downgradient | 2013-04-03 | Strontium (Total) |  | 1.6 | mg/L | No |  | 4 | mg/L | LHA
TN | Stewart | 37050 | Cumberland Fossil Plant | Tennessee Valley Authority (TVA) | CUF-93-4 | 36.3922 | -87.6603 | Downgradient | 2013-04-03 | Sulfate (Total) |  | 1100 | mg/L | Yes | 2.2 | 500 | mg/L | DWA
TN | Stewart | 37050 | Cumberland Fossil Plant | Tennessee Valley Authority (TVA) | CUF-93-4 | 36.3922 | -87.6603 | Downgradient | 2013-04-03 | Thallium (Total) | < | 0.001 | mg/L | No |  | 0.002 | mg/L | MCL
TN | Stewart | 37050 | Cumberland Fossil Plant | Tennessee Valley Authority (TVA) | CUF-93-4 | 36.3922 | -87.6603 | Downgradient | 2013-04-03 | Total Dissolved Solids |  | 1700 | mg/L | No
TN | Stewart | 37050 | Cumberland Fossil Plant | Tennessee Valley Authority (TVA) | CUF-93-4 | 36.3922 | -87.6603 | Downgradient | 2013-04-03 | Vanadium (Total) |  | 0.007 | mg/L | No
TN | Stewart | 37050 | Cumberland Fossil Plant | Tennessee Valley Authority (TVA) | CUF-93-4 | 36.3922 | -87.6603 | Downgradient | 2013-04-03 | Zinc (Total) | < | 0.01 | mg/L | No
TN | Stewart | 37050 | Cumberland Fossil Plant | Tennessee Valley Authority (TVA) | CUF-RS | 36.3806 | -87.6453 | Upgradient | 2010-01-14 | Aluminum (Total) |  | 0.77 | mg/L | No
TN | Stewart | 37050 | Cumberland Fossil Plant | Tennessee Valley Authority (TVA) | CUF-RS | 36.3806 | -87.6453 | Upgradient | 2010-01-14 | Antimony (Total) | < | 0.001 | mg/L | No |  | 0.006 | mg/L | MCL
TN | Stewart | 37050 | Cumberland Fossil Plant | Tennessee Valley Authority (TVA) | CUF-RS | 36.3806 | -87.6453 | Upgradient | 2010-01-14 | Arsenic (Total) | < | 0.001 | mg/L | No |  | 0.01 | mg/L | MCL
TN | Stewart | 37050 | Cumberland Fossil Plant | Tennessee Valley Authority (TVA) | CUF-RS | 36.3806 | -87.6453 | Upgradient | 2010-01-14 | Barium (Total) |  | 0.044 | mg/L | No |  | 2 | mg/L | MCL
TN | Stewart | 37050 | Cumberland Fossil Plant | Tennessee Valley Authority (TVA) | CUF-RS | 36.3806 | -87.6453 | Upgradient | 2010-01-14 | Beryllium (Total) | < | 0.002 | mg/L | No |  | 0.004 | mg/L | MCL
TN | Stewart | 37050 | Cumberland Fossil Plant | Tennessee Valley Authority (TVA) | CUF-RS | 36.3806 | -87.6453 | Upgradient | 2010-01-14 | Boron (Total) |  | 0.32 | mg/L | No |  | 3 | mg/L | CHA
TN | Stewart | 37050 | Cumberland Fossil Plant | Tennessee Valley Authority (TVA) | CUF-RS | 36.3806 | -87.6453 | Upgradient | 2010-01-14 | Cadmium (Total) | < | 0.0005 | mg/L | No |  | 0.005 | mg/L | MCL
TN | Stewart | 37050 | Cumberland Fossil Plant | Tennessee Valley Authority (TVA) | CUF-RS | 36.3806 | -87.6453 | Upgradient | 2010-01-14 | Chloride (Total) |  | 8.8 | mg/L | No
TN | Stewart | 37050 | Cumberland Fossil Plant | Tennessee Valley Authority (TVA) | CUF-RS | 36.3806 | -87.6453 | Upgradient | 2010-01-14 | Chromium (Total) | < | 0.002 | mg/L | No |  | 0.1 | mg/L | MCL
TN | Stewart | 37050 | Cumberland Fossil Plant | Tennessee Valley Authority (TVA) | CUF-RS | 36.3806 | -87.6453 | Upgradient | 2010-01-14 | Cobalt (Total) | < | 0.001 | mg/L | No |  | 0.0047 | mg/L | RSL
TN | Stewart | 37050 | Cumberland Fossil Plant | Tennessee Valley Authority (TVA) | CUF-RS | 36.3806 | -87.6453 | Upgradient | 2010-01-14 | Copper (Total) |  | 0.0042 | mg/L | No |  | 1.3 | mg/L | MCL
TN | Stewart | 37050 | Cumberland Fossil Plant | Tennessee Valley Authority (TVA) | CUF-RS | 36.3806 | -87.6453 | Upgradient | 2010-01-14 | Fluoride (Total) |  | 0.26 | mg/L | No |  | 4 | mg/L | MCL
TN | Stewart | 37050 | Cumberland Fossil Plant | Tennessee Valley Authority (TVA) | CUF-RS | 36.3806 | -87.6453 | Upgradient | 2010-01-14 | Lead (Total) | < | 0.001 | mg/L | No |  | 0.015 | mg/L | MCL
TN | Stewart | 37050 | Cumberland Fossil Plant | Tennessee Valley Authority (TVA) | CUF-RS | 36.3806 | -87.6453 | Upgradient | 2010-01-14 | Manganese (Total) |  | 0.28 | mg/L | No |  | 0.3 | mg/L | LHA
TN | Stewart | 37050 | Cumberland Fossil Plant | Tennessee Valley Authority (TVA) | CUF-RS | 36.3806 | -87.6453 | Upgradient | 2010-01-14 | Mercury (Total) | < | 0.0002 | mg/L | No |  | 0.002 | mg/L | MCL
TN | Stewart | 37050 | Cumberland Fossil Plant | Tennessee Valley Authority (TVA) | CUF-RS | 36.3806 | -87.6453 | Upgradient | 2010-01-14 | Molybdenum (Total) | < | 0.005 | mg/L | No |  | 0.04 | mg/L | LHA
TN | Stewart | 37050 | Cumberland Fossil Plant | Tennessee Valley Authority (TVA) | CUF-RS | 36.3806 | -87.6453 | Upgradient | 2010-01-14 | Nickel (Total) |  | 0.0038 | mg/L | No |  | 0.1 | mg/L | LHA
TN | Stewart | 37050 | Cumberland Fossil Plant | Tennessee Valley Authority (TVA) | CUF-RS | 36.3806 | -87.6453 | Upgradient | 2010-01-14 | Nitrate (as N) |  | 5.9 | mg/L | No |  | 10 | mg/L | MCL
TN | Stewart | 37050 | Cumberland Fossil Plant | Tennessee Valley Authority (TVA) | CUF-RS | 36.3806 | -87.6453 | Upgradient | 2010-01-14 | Selenium (Total) | < | 0.001 | mg/L | No |  | 0.05 | mg/L | MCL
TN | Stewart | 37050 | Cumberland Fossil Plant | Tennessee Valley Authority (TVA) | CUF-RS | 36.3806 | -87.6453 | Upgradient | 2010-01-14 | Silver (Total) | < | 0.001 | mg/L | No |  | 0.1 | mg/L | MCL
TN | Stewart | 37050 | Cumberland Fossil Plant | Tennessee Valley Authority (TVA) | CUF-RS | 36.3806 | -87.6453 | Upgradient | 2010-01-14 | Strontium (Total) |  | 0.43 | mg/L | No |  | 4 | mg/L | LHA
TN | Stewart | 37050 | Cumberland Fossil Plant | Tennessee Valley Authority (TVA) | CUF-RS | 36.3806 | -87.6453 | Upgradient | 2010-01-14 | Sulfate (Total) |  | 52 | mg/L | No |  | 500 | mg/L | DWA
TN | Stewart | 37050 | Cumberland Fossil Plant | Tennessee Valley Authority (TVA) | CUF-RS | 36.3806 | -87.6453 | Upgradient | 2010-01-14 | Thallium (Total) | < | 0.001 | mg/L | No |  | 0.002 | mg/L | MCL
TN | Stewart | 37050 | Cumberland Fossil Plant | Tennessee Valley Authority (TVA) | CUF-RS | 36.3806 | -87.6453 | Upgradient | 2010-01-14 | Total Dissolved Solids |  | 400 | mg/L | No
TN | Stewart | 37050 | Cumberland Fossil Plant | Tennessee Valley Authority (TVA) | CUF-RS | 36.3806 | -87.6453 | Upgradient | 2010-01-14 | Vanadium (Total) | < | 0.01 | mg/L | No
TN | Stewart | 37050 | Cumberland Fossil Plant | Tennessee Valley Authority (TVA) | CUF-RS | 36.3806 | -87.6453 | Upgradient | 2010-01-14 | Zinc (Total) |  | 0.013 | mg/L | No
TN | Stewart | 37050 | Cumberland Fossil Plant | Tennessee Valley Authority (TVA) | CUF-RS | 36.3806 | -87.6453 | Upgradient | 2010-04-07 | Aluminum (Total) |  | 0.6 | mg/L | No
TN | Stewart | 37050 | Cumberland Fossil Plant | Tennessee Valley Authority (TVA) | CUF-RS | 36.3806 | -87.6453 | Upgradient | 2010-04-07 | Antimony (Total) | < | 0.001 | mg/L | No |  | 0.006 | mg/L | MCL
TN | Stewart | 37050 | Cumberland Fossil Plant | Tennessee Valley Authority (TVA) | CUF-RS | 36.3806 | -87.6453 | Upgradient | 2010-04-07 | Arsenic (Total) | < | 0.01 | mg/L | No |  | 0.01 | mg/L | MCL
TN | Stewart | 37050 | Cumberland Fossil Plant | Tennessee Valley Authority (TVA) | CUF-RS | 36.3806 | -87.6453 | Upgradient | 2010-04-07 | Barium (Total) |  | 0.055 | mg/L | No |  | 2 | mg/L | MCL
TN | Stewart | 37050 | Cumberland Fossil Plant | Tennessee Valley Authority (TVA) | CUF-RS | 36.3806 | -87.6453 | Upgradient | 2010-04-07 | Beryllium (Total) | < | 0.002 | mg/L | No |  | 0.004 | mg/L | MCL
TN | Stewart | 37050 | Cumberland Fossil Plant | Tennessee Valley Authority (TVA) | CUF-RS | 36.3806 | -87.6453 | Upgradient | 2010-04-07 | Boron (Total) |  | 0.97 | mg/L | No |  | 3 | mg/L | CHA
TN | Stewart | 37050 | Cumberland Fossil Plant | Tennessee Valley Authority (TVA) | CUF-RS | 36.3806 | -87.6453 | Upgradient | 2010-04-07 | Cadmium (Total) | < | 0.0005 | mg/L | No |  | 0.005 | mg/L | MCL
TN | Stewart | 37050 | Cumberland Fossil Plant | Tennessee Valley Authority (TVA) | CUF-RS | 36.3806 | -87.6453 | Upgradient | 2010-04-07 | Chloride (Total) |  | 10 | mg/L | No
TN | Stewart | 37050 | Cumberland Fossil Plant | Tennessee Valley Authority (TVA) | CUF-RS | 36.3806 | -87.6453 | Upgradient | 2010-04-07 | Chromium (Total) |  | 0.0022 | mg/L | No |  | 0.1 | mg/L | MCL
TN | Stewart | 37050 | Cumberland Fossil Plant | Tennessee Valley Authority (TVA) | CUF-RS | 36.3806 | -87.6453 | Upgradient | 2010-04-07 | Cobalt (Total) | < | 0.001 | mg/L | No |  | 0.0047 | mg/L | RSL
TN | Stewart | 37050 | Cumberland Fossil Plant | Tennessee Valley Authority (TVA) | CUF-RS | 36.3806 | -87.6453 | Upgradient | 2010-04-07 | Copper (Total) |  | 0.0078 | mg/L | No |  | 1.3 | mg/L | MCL
TN | Stewart | 37050 | Cumberland Fossil Plant | Tennessee Valley Authority (TVA) | CUF-RS | 36.3806 | -87.6453 | Upgradient | 2010-04-07 | Fluoride (Total) |  | 0.21 | mg/L | No |  | 4 | mg/L | MCL
TN | Stewart | 37050 | Cumberland Fossil Plant | Tennessee Valley Authority (TVA) | CUF-RS | 36.3806 | -87.6453 | Upgradient | 2010-04-07 | Lead (Total) | < | 0.001 | mg/L | No |  | 0.015 | mg/L | MCL
TN | Stewart | 37050 | Cumberland Fossil Plant | Tennessee Valley Authority (TVA) | CUF-RS | 36.3806 | -87.6453 | Upgradient | 2010-04-07 | Manganese (Total) |  | 0.71 | mg/L | Yes | 2.3667 | 0.3 | mg/L | LHA
TN | Stewart | 37050 | Cumberland Fossil Plant | Tennessee Valley Authority (TVA) | CUF-RS | 36.3806 | -87.6453 | Upgradient | 2010-04-07 | Mercury (Total) | < | 0.0002 | mg/L | No |  | 0.002 | mg/L | MCL
TN | Stewart | 37050 | Cumberland Fossil Plant | Tennessee Valley Authority (TVA) | CUF-RS | 36.3806 | -87.6453 | Upgradient | 2010-04-07 | Molybdenum (Total) | < | 0.005 | mg/L | No |  | 0.04 | mg/L | LHA
TN | Stewart | 37050 | Cumberland Fossil Plant | Tennessee Valley Authority (TVA) | CUF-RS | 36.3806 | -87.6453 | Upgradient | 2010-04-07 | Nickel (Total) |  | 0.0043 | mg/L | No |  | 0.1 | mg/L | LHA
TN | Stewart | 37050 | Cumberland Fossil Plant | Tennessee Valley Authority (TVA) | CUF-RS | 36.3806 | -87.6453 | Upgradient | 2010-04-07 | Nitrate (as N) |  | 6.8 | mg/L | No |  | 10 | mg/L | MCL
TN | Stewart | 37050 | Cumberland Fossil Plant | Tennessee Valley Authority (TVA) | CUF-RS | 36.3806 | -87.6453 | Upgradient | 2010-04-07 | Selenium (Total) | < | 0.001 | mg/L | No |  | 0.05 | mg/L | MCL
TN | Stewart | 37050 | Cumberland Fossil Plant | Tennessee Valley Authority (TVA) | CUF-RS | 36.3806 | -87.6453 | Upgradient | 2010-04-07 | Silver (Total) | < | 0.001 | mg/L | No |  | 0.1 | mg/L | MCL
TN | Stewart | 37050 | Cumberland Fossil Plant | Tennessee Valley Authority (TVA) | CUF-RS | 36.3806 | -87.6453 | Upgradient | 2010-04-07 | Strontium (Total) |  | 0.57 | mg/L | No |  | 4 | mg/L | LHA
TN | Stewart | 37050 | Cumberland Fossil Plant | Tennessee Valley Authority (TVA) | CUF-RS | 36.3806 | -87.6453 | Upgradient | 2010-04-07 | Sulfate (Total) |  | 51 | mg/L | No |  | 500 | mg/L | DWA
TN | Stewart | 37050 | Cumberland Fossil Plant | Tennessee Valley Authority (TVA) | CUF-RS | 36.3806 | -87.6453 | Upgradient | 2010-04-07 | Thallium (Total) | < | 0.001 | mg/L | No |  | 0.002 | mg/L | MCL
TN | Stewart | 37050 | Cumberland Fossil Plant | Tennessee Valley Authority (TVA) | CUF-RS | 36.3806 | -87.6453 | Upgradient | 2010-04-07 | Total Dissolved Solids |  | 400 | mg/L | No
TN | Stewart | 37050 | Cumberland Fossil Plant | Tennessee Valley Authority (TVA) | CUF-RS | 36.3806 | -87.6453 | Upgradient | 2010-04-07 | Vanadium (Total) | < | 0.01 | mg/L | No
TN | Stewart | 37050 | Cumberland Fossil Plant | Tennessee Valley Authority (TVA) | CUF-RS | 36.3806 | -87.6453 | Upgradient | 2010-04-07 | Zinc (Total) |  | 0.069 | mg/L | No
TN | Stewart | 37050 | Cumberland Fossil Plant | Tennessee Valley Authority (TVA) | CUF-RS | 36.3806 | -87.6453 | Upgradient | 2010-07-22 | Aluminum (Total) |  | 23 | mg/L | No
TN | Stewart | 37050 | Cumberland Fossil Plant | Tennessee Valley Authority (TVA) | CUF-RS | 36.3806 | -87.6453 | Upgradient | 2010-07-22 | Antimony (Total) | < | 0.001 | mg/L | No |  | 0.006 | mg/L | MCL
TN | Stewart | 37050 | Cumberland Fossil Plant | Tennessee Valley Authority (TVA) | CUF-RS | 36.3806 | -87.6453 | Upgradient | 2010-07-22 | Arsenic (Total) |  | 0.0033 | mg/L | No |  | 0.01 | mg/L | MCL
TN | Stewart | 37050 | Cumberland Fossil Plant | Tennessee Valley Authority (TVA) | CUF-RS | 36.3806 | -87.6453 | Upgradient | 2010-07-22 | Barium (Total) |  | 0.21 | mg/L | No |  | 2 | mg/L | MCL
TN | Stewart | 37050 | Cumberland Fossil Plant | Tennessee Valley Authority (TVA) | CUF-RS | 36.3806 | -87.6453 | Upgradient | 2010-07-22 | Beryllium (Total) | < | 0.002 | mg/L | No |  | 0.004 | mg/L | MCL
TN | Stewart | 37050 | Cumberland Fossil Plant | Tennessee Valley Authority (TVA) | CUF-RS | 36.3806 | -87.6453 | Upgradient | 2010-07-22 | Boron (Total) | < | 0.2 | mg/L | No |  | 3 | mg/L | CHA
TN | Stewart | 37050 | Cumberland Fossil Plant | Tennessee Valley Authority (TVA) | CUF-RS | 36.3806 | -87.6453 | Upgradient | 2010-07-22 | Cadmium (Total) | < | 0.0005 | mg/L | No |  | 0.005 | mg/L | MCL
TN | Stewart | 37050 | Cumberland Fossil Plant | Tennessee Valley Authority (TVA) | CUF-RS | 36.3806 | -87.6453 | Upgradient | 2010-07-22 | Chloride (Total) |  | 8.6 | mg/L | No
TN | Stewart | 37050 | Cumberland Fossil Plant | Tennessee Valley Authority (TVA) | CUF-RS | 36.3806 | -87.6453 | Upgradient | 2010-07-22 | Chromium (Total) |  | 0.024 | mg/L | No |  | 0.1 | mg/L | MCL
TN | Stewart | 37050 | Cumberland Fossil Plant | Tennessee Valley Authority (TVA) | CUF-RS | 36.3806 | -87.6453 | Upgradient | 2010-07-22 | Cobalt (Total) |  | 0.01 | mg/L | Yes | 2.1277 | 0.0047 | mg/L | RSL
TN | Stewart | 37050 | Cumberland Fossil Plant | Tennessee Valley Authority (TVA) | CUF-RS | 36.3806 | -87.6453 | Upgradient | 2010-07-22 | Copper (Total) |  | 0.024 | mg/L | No |  | 1.3 | mg/L | MCL
TN | Stewart | 37050 | Cumberland Fossil Plant | Tennessee Valley Authority (TVA) | CUF-RS | 36.3806 | -87.6453 | Upgradient | 2010-07-22 | Fluoride (Total) |  | 0.23 | mg/L | No |  | 4 | mg/L | MCL
TN | Stewart | 37050 | Cumberland Fossil Plant | Tennessee Valley Authority (TVA) | CUF-RS | 36.3806 | -87.6453 | Upgradient | 2010-07-22 | Lead (Total) |  | 0.023 | mg/L | Yes | 1.5333 | 0.015 | mg/L | MCL
TN | Stewart | 37050 | Cumberland Fossil Plant | Tennessee Valley Authority (TVA) | CUF-RS | 36.3806 | -87.6453 | Upgradient | 2010-07-22 | Manganese (Total) |  | 0.59 | mg/L | Yes | 1.9667 | 0.3 | mg/L | LHA
TN | Stewart | 37050 | Cumberland Fossil Plant | Tennessee Valley Authority (TVA) | CUF-RS | 36.3806 | -87.6453 | Upgradient | 2010-07-22 | Mercury (Total) | < | 0.0002 | mg/L | No |  | 0.002 | mg/L | MCL
TN | Stewart | 37050 | Cumberland Fossil Plant | Tennessee Valley Authority (TVA) | CUF-RS | 36.3806 | -87.6453 | Upgradient | 2010-07-22 | Molybdenum (Total) | < | 0.005 | mg/L | No |  | 0.04 | mg/L | LHA
TN | Stewart | 37050 | Cumberland Fossil Plant | Tennessee Valley Authority (TVA) | CUF-RS | 36.3806 | -87.6453 | Upgradient | 2010-07-22 | Nickel (Total) |  | 0.025 | mg/L | No |  | 0.1 | mg/L | LHA
TN | Stewart | 37050 | Cumberland Fossil Plant | Tennessee Valley Authority (TVA) | CUF-RS | 36.3806 | -87.6453 | Upgradient | 2010-07-22 | Nitrate (as N) |  | 4.4 | mg/L | No |  | 10 | mg/L | MCL
TN | Stewart | 37050 | Cumberland Fossil Plant | Tennessee Valley Authority (TVA) | CUF-RS | 36.3806 | -87.6453 | Upgradient | 2010-07-22 | Selenium (Total) |  | 0.002 | mg/L | No |  | 0.05 | mg/L | MCL
TN | Stewart | 37050 | Cumberland Fossil Plant | Tennessee Valley Authority (TVA) | CUF-RS | 36.3806 | -87.6453 | Upgradient | 2010-07-22 | Silver (Total) | < | 0.001 | mg/L | No |  | 0.1 | mg/L | MCL
TN | Stewart | 37050 | Cumberland Fossil Plant | Tennessee Valley Authority (TVA) | CUF-RS | 36.3806 | -87.6453 | Upgradient | 2010-07-22 | Strontium (Total) |  | 0.47 | mg/L | No |  | 4 | mg/L | LHA
TN | Stewart | 37050 | Cumberland Fossil Plant | Tennessee Valley Authority (TVA) | CUF-RS | 36.3806 | -87.6453 | Upgradient | 2010-07-22 | Sulfate (Total) |  | 51 | mg/L | No |  | 500 | mg/L | DWA
TN | Stewart | 37050 | Cumberland Fossil Plant | Tennessee Valley Authority (TVA) | CUF-RS | 36.3806 | -87.6453 | Upgradient | 2010-07-22 | Thallium (Total) | < | 0.001 | mg/L | No |  | 0.002 | mg/L | MCL
TN | Stewart | 37050 | Cumberland Fossil Plant | Tennessee Valley Authority (TVA) | CUF-RS | 36.3806 | -87.6453 | Upgradient | 2010-07-22 | Total Dissolved Solids |  | 410 | mg/L | No
TN | Stewart | 37050 | Cumberland Fossil Plant | Tennessee Valley Authority (TVA) | CUF-RS | 36.3806 | -87.6453 | Upgradient | 2010-07-22 | Vanadium (Total) |  | 0.026 | mg/L | No
TN | Stewart | 37050 | Cumberland Fossil Plant | Tennessee Valley Authority (TVA) | CUF-RS | 36.3806 | -87.6453 | Upgradient | 2010-07-22 | Zinc (Total) |  | 0.12 | mg/L | No
TN | Stewart | 37050 | Cumberland Fossil Plant | Tennessee Valley Authority (TVA) | CUF-RS | 36.3806 | -87.6453 | Upgradient | 2010-10-27 | Aluminum (Total) |  | 38 | mg/L | No
TN | Stewart | 37050 | Cumberland Fossil Plant | Tennessee Valley Authority (TVA) | CUF-RS | 36.3806 | -87.6453 | Upgradient | 2010-10-27 | Antimony (Total) | < | 0.001 | mg/L | No |  | 0.006 | mg/L | MCL
TN | Stewart | 37050 | Cumberland Fossil Plant | Tennessee Valley Authority (TVA) | CUF-RS | 36.3806 | -87.6453 | Upgradient | 2010-10-27 | Arsenic (Total) |  | 0.0046 | mg/L | No |  | 0.01 | mg/L | MCL
TN | Stewart | 37050 | Cumberland Fossil Plant | Tennessee Valley Authority (TVA) | CUF-RS | 36.3806 | -87.6453 | Upgradient | 2010-10-27 | Barium (Total) |  | 0.3 | mg/L | No |  | 2 | mg/L | MCL
TN | Stewart | 37050 | Cumberland Fossil Plant | Tennessee Valley Authority (TVA) | CUF-RS | 36.3806 | -87.6453 | Upgradient | 2010-10-27 | Beryllium (Total) | < | 0.002 | mg/L | No |  | 0.004 | mg/L | MCL
TN | Stewart | 37050 | Cumberland Fossil Plant | Tennessee Valley Authority (TVA) | CUF-RS | 36.3806 | -87.6453 | Upgradient | 2010-10-27 | Boron (Total) |  | 0.27 | mg/L | No |  | 3 | mg/L | CHA
TN | Stewart | 37050 | Cumberland Fossil Plant | Tennessee Valley Authority (TVA) | CUF-RS | 36.3806 | -87.6453 | Upgradient | 2010-10-27 | Cadmium (Total) | < | 0.0005 | mg/L | No |  | 0.005 | mg/L | MCL
TN | Stewart | 37050 | Cumberland Fossil Plant | Tennessee Valley Authority (TVA) | CUF-RS | 36.3806 | -87.6453 | Upgradient | 2010-10-27 | Chloride (Total) |  | 15 | mg/L | No
TN | Stewart | 37050 | Cumberland Fossil Plant | Tennessee Valley Authority (TVA) | CUF-RS | 36.3806 | -87.6453 | Upgradient | 2010-10-27 | Chromium (Total) |  | 0.021 | mg/L | No |  | 0.1 | mg/L | MCL
TN | Stewart | 37050 | Cumberland Fossil Plant | Tennessee Valley Authority (TVA) | CUF-RS | 36.3806 | -87.6453 | Upgradient | 2010-10-27 | Cobalt (Total) |  | 0.0095 | mg/L | Yes | 2.0213 | 0.0047 | mg/L | RSL
TN | Stewart | 37050 | Cumberland Fossil Plant | Tennessee Valley Authority (TVA) | CUF-RS | 36.3806 | -87.6453 | Upgradient | 2010-10-27 | Copper (Total) |  | 0.023 | mg/L | No |  | 1.3 | mg/L | MCL
TN | Stewart | 37050 | Cumberland Fossil Plant | Tennessee Valley Authority (TVA) | CUF-RS | 36.3806 | -87.6453 | Upgradient | 2010-10-27 | Fluoride (Total) |  | 0.22 | mg/L | No |  | 4 | mg/L | MCL
TN | Stewart | 37050 | Cumberland Fossil Plant | Tennessee Valley Authority (TVA) | CUF-RS | 36.3806 | -87.6453 | Upgradient | 2010-10-27 | Lead (Total) |  | 0.017 | mg/L | Yes | 1.1333 | 0.015 | mg/L | MCL
TN | Stewart | 37050 | Cumberland Fossil Plant | Tennessee Valley Authority (TVA) | CUF-RS | 36.3806 | -87.6453 | Upgradient | 2010-10-27 | Manganese (Total) |  | 0.68 | mg/L | Yes | 2.2667 | 0.3 | mg/L | LHA
TN | Stewart | 37050 | Cumberland Fossil Plant | Tennessee Valley Authority (TVA) | CUF-RS | 36.3806 | -87.6453 | Upgradient | 2010-10-27 | Mercury (Total) | < | 0.0002 | mg/L | No |  | 0.002 | mg/L | MCL
TN | Stewart | 37050 | Cumberland Fossil Plant | Tennessee Valley Authority (TVA) | CUF-RS | 36.3806 | -87.6453 | Upgradient | 2010-10-27 | Molybdenum (Total) | < | 0.005 | mg/L | No |  | 0.04 | mg/L | LHA
TN | Stewart | 37050 | Cumberland Fossil Plant | Tennessee Valley Authority (TVA) | CUF-RS | 36.3806 | -87.6453 | Upgradient | 2010-10-27 | Nickel (Total) |  | 0.022 | mg/L | No |  | 0.1 | mg/L | LHA
TN | Stewart | 37050 | Cumberland Fossil Plant | Tennessee Valley Authority (TVA) | CUF-RS | 36.3806 | -87.6453 | Upgradient | 2010-10-27 | Nitrate (as N) |  | 5.1 | mg/L | No |  | 10 | mg/L | MCL
TN | Stewart | 37050 | Cumberland Fossil Plant | Tennessee Valley Authority (TVA) | CUF-RS | 36.3806 | -87.6453 | Upgradient | 2010-10-27 | Selenium (Total) |  | 0.0027 | mg/L | No |  | 0.05 | mg/L | MCL
TN | Stewart | 37050 | Cumberland Fossil Plant | Tennessee Valley Authority (TVA) | CUF-RS | 36.3806 | -87.6453 | Upgradient | 2010-10-27 | Silver (Total) | < | 0.001 | mg/L | No |  | 0.1 | mg/L | MCL
TN | Stewart | 37050 | Cumberland Fossil Plant | Tennessee Valley Authority (TVA) | CUF-RS | 36.3806 | -87.6453 | Upgradient | 2010-10-27 | Strontium (Total) |  | 0.51 | mg/L | No |  | 4 | mg/L | LHA
TN | Stewart | 37050 | Cumberland Fossil Plant | Tennessee Valley Authority (TVA) | CUF-RS | 36.3806 | -87.6453 | Upgradient | 2010-10-27 | Sulfate (Total) |  | 68 | mg/L | No |  | 500 | mg/L | DWA
TN | Stewart | 37050 | Cumberland Fossil Plant | Tennessee Valley Authority (TVA) | CUF-RS | 36.3806 | -87.6453 | Upgradient | 2010-10-27 | Thallium (Total) | < | 0.001 | mg/L | No |  | 0.002 | mg/L | MCL
TN | Stewart | 37050 | Cumberland Fossil Plant | Tennessee Valley Authority (TVA) | CUF-RS | 36.3806 | -87.6453 | Upgradient | 2010-10-27 | Total Dissolved Solids |  | 440 | mg/L | No
TN | Stewart | 37050 | Cumberland Fossil Plant | Tennessee Valley Authority (TVA) | CUF-RS | 36.3806 | -87.6453 | Upgradient | 2010-10-27 | Vanadium (Total) |  | 0.026 | mg/L | No
TN | Stewart | 37050 | Cumberland Fossil Plant | Tennessee Valley Authority (TVA) | CUF-RS | 36.3806 | -87.6453 | Upgradient | 2010-10-27 | Zinc (Total) |  | 0.1 | mg/L | No
TN | Stewart | 37050 | Cumberland Fossil Plant | Tennessee Valley Authority (TVA) | CUF-RS | 36.3806 | -87.6453 | Upgradient | 2011-01-19 | Aluminum (Total) |  | 0.49 | mg/L | No
TN | Stewart | 37050 | Cumberland Fossil Plant | Tennessee Valley Authority (TVA) | CUF-RS | 36.3806 | -87.6453 | Upgradient | 2011-01-19 | Antimony (Total) | < | 0.001 | mg/L | No |  | 0.006 | mg/L | MCL
TN | Stewart | 37050 | Cumberland Fossil Plant | Tennessee Valley Authority (TVA) | CUF-RS | 36.3806 | -87.6453 | Upgradient | 2011-01-19 | Arsenic (Total) | < | 0.001 | mg/L | No |  | 0.01 | mg/L | MCL
TN | Stewart | 37050 | Cumberland Fossil Plant | Tennessee Valley Authority (TVA) | CUF-RS | 36.3806 | -87.6453 | Upgradient | 2011-01-19 | Barium (Total) |  | 0.033 | mg/L | No |  | 2 | mg/L | MCL
TN | Stewart | 37050 | Cumberland Fossil Plant | Tennessee Valley Authority (TVA) | CUF-RS | 36.3806 | -87.6453 | Upgradient | 2011-01-19 | Beryllium (Total) | < | 0.002 | mg/L | No |  | 0.004 | mg/L | MCL
TN | Stewart | 37050 | Cumberland Fossil Plant | Tennessee Valley Authority (TVA) | CUF-RS | 36.3806 | -87.6453 | Upgradient | 2011-01-19 | Boron (Total) | < | 0.2 | mg/L | No |  | 3 | mg/L | CHA
TN | Stewart | 37050 | Cumberland Fossil Plant | Tennessee Valley Authority (TVA) | CUF-RS | 36.3806 | -87.6453 | Upgradient | 2011-01-19 | Cadmium (Total) | < | 0.0005 | mg/L | No |  | 0.005 | mg/L | MCL
TN | Stewart | 37050 | Cumberland Fossil Plant | Tennessee Valley Authority (TVA) | CUF-RS | 36.3806 | -87.6453 | Upgradient | 2011-01-19 | Chloride (Total) |  | 9.2 | mg/L | No
TN | Stewart | 37050 | Cumberland Fossil Plant | Tennessee Valley Authority (TVA) | CUF-RS | 36.3806 | -87.6453 | Upgradient | 2011-01-19 | Chromium (Total) | < | 0.002 | mg/L | No |  | 0.1 | mg/L | MCL
TN | Stewart | 37050 | Cumberland Fossil Plant | Tennessee Valley Authority (TVA) | CUF-RS | 36.3806 | -87.6453 | Upgradient | 2011-01-19 | Cobalt (Total) | < | 0.001 | mg/L | No |  | 0.0047 | mg/L | RSL
TN | Stewart | 37050 | Cumberland Fossil Plant | Tennessee Valley Authority (TVA) | CUF-RS | 36.3806 | -87.6453 | Upgradient | 2011-01-19 | Copper (Total) | < | 0.002 | mg/L | No |  | 1.3 | mg/L | MCL
TN | Stewart | 37050 | Cumberland Fossil Plant | Tennessee Valley Authority (TVA) | CUF-RS | 36.3806 | -87.6453 | Upgradient | 2011-01-19 | Fluoride (Total) |  | 0.2 | mg/L | No |  | 4 | mg/L | MCL
TN | Stewart | 37050 | Cumberland Fossil Plant | Tennessee Valley Authority (TVA) | CUF-RS | 36.3806 | -87.6453 | Upgradient | 2011-01-19 | Lead (Total) | < | 0.001 | mg/L | No |  | 0.015 | mg/L | MCL
TN | Stewart | 37050 | Cumberland Fossil Plant | Tennessee Valley Authority (TVA) | CUF-RS | 36.3806 | -87.6453 | Upgradient | 2011-01-19 | Manganese (Total) |  | 0.067 | mg/L | No |  | 0.3 | mg/L | LHA
TN | Stewart | 37050 | Cumberland Fossil Plant | Tennessee Valley Authority (TVA) | CUF-RS | 36.3806 | -87.6453 | Upgradient | 2011-01-19 | Mercury (Total) | < | 0.0002 | mg/L | No |  | 0.002 | mg/L | MCL
TN | Stewart | 37050 | Cumberland Fossil Plant | Tennessee Valley Authority (TVA) | CUF-RS | 36.3806 | -87.6453 | Upgradient | 2011-01-19 | Molybdenum (Total) | < | 0.005 | mg/L | No |  | 0.04 | mg/L | LHA
TN | Stewart | 37050 | Cumberland Fossil Plant | Tennessee Valley Authority (TVA) | CUF-RS | 36.3806 | -87.6453 | Upgradient | 2011-01-19 | Nickel (Total) | < | 0.001 | mg/L | No |  | 0.1 | mg/L | LHA
TN | Stewart | 37050 | Cumberland Fossil Plant | Tennessee Valley Authority (TVA) | CUF-RS | 36.3806 | -87.6453 | Upgradient | 2011-01-19 | Nitrate (as N) |  | 8.9 | mg/L | No |  | 10 | mg/L | MCL
TN | Stewart | 37050 | Cumberland Fossil Plant | Tennessee Valley Authority (TVA) | CUF-RS | 36.3806 | -87.6453 | Upgradient | 2011-01-19 | Selenium (Total) |  | 0.004 | mg/L | No |  | 0.05 | mg/L | MCL
TN | Stewart | 37050 | Cumberland Fossil Plant | Tennessee Valley Authority (TVA) | CUF-RS | 36.3806 | -87.6453 | Upgradient | 2011-01-19 | Silver (Total) | < | 0.001 | mg/L | No |  | 0.1 | mg/L | MCL
TN | Stewart | 37050 | Cumberland Fossil Plant | Tennessee Valley Authority (TVA) | CUF-RS | 36.3806 | -87.6453 | Upgradient | 2011-01-19 | Strontium (Total) |  | 0.43 | mg/L | No |  | 4 | mg/L | LHA
TN | Stewart | 37050 | Cumberland Fossil Plant | Tennessee Valley Authority (TVA) | CUF-RS | 36.3806 | -87.6453 | Upgradient | 2011-01-19 | Sulfate (Total) |  | 55 | mg/L | No |  | 500 | mg/L | DWA
TN | Stewart | 37050 | Cumberland Fossil Plant | Tennessee Valley Authority (TVA) | CUF-RS | 36.3806 | -87.6453 | Upgradient | 2011-01-19 | Thallium (Total) | < | 0.001 | mg/L | No |  | 0.002 | mg/L | MCL
TN | Stewart | 37050 | Cumberland Fossil Plant | Tennessee Valley Authority (TVA) | CUF-RS | 36.3806 | -87.6453 | Upgradient | 2011-01-19 | Total Dissolved Solids |  | 400 | mg/L | No
TN | Stewart | 37050 | Cumberland Fossil Plant | Tennessee Valley Authority (TVA) | CUF-RS | 36.3806 | -87.6453 | Upgradient | 2011-01-19 | Vanadium (Total) | < | 0.002 | mg/L | No
TN | Stewart | 37050 | Cumberland Fossil Plant | Tennessee Valley Authority (TVA) | CUF-RS | 36.3806 | -87.6453 | Upgradient | 2011-01-19 | Zinc (Total) | < | 0.01 | mg/L | No
TN | Stewart | 37050 | Cumberland Fossil Plant | Tennessee Valley Authority (TVA) | CUF-RS | 36.3806 | -87.6453 | Upgradient | 2011-04-04 | Aluminum (Total) |  | 0.6 | mg/L | No
TN | Stewart | 37050 | Cumberland Fossil Plant | Tennessee Valley Authority (TVA) | CUF-RS | 36.3806 | -87.6453 | Upgradient | 2011-04-04 | Antimony (Total) | < | 0.001 | mg/L | No |  | 0.006 | mg/L | MCL
TN | Stewart | 37050 | Cumberland Fossil Plant | Tennessee Valley Authority (TVA) | CUF-RS | 36.3806 | -87.6453 | Upgradient | 2011-04-04 | Arsenic (Total) | < | 0.001 | mg/L | No |  | 0.01 | mg/L | MCL
TN | Stewart | 37050 | Cumberland Fossil Plant | Tennessee Valley Authority (TVA) | CUF-RS | 36.3806 | -87.6453 | Upgradient | 2011-04-04 | Barium (Total) |  | 0.031 | mg/L | No |  | 2 | mg/L | MCL
TN | Stewart | 37050 | Cumberland Fossil Plant | Tennessee Valley Authority (TVA) | CUF-RS | 36.3806 | -87.6453 | Upgradient | 2011-04-04 | Beryllium (Total) | < | 0.002 | mg/L | No |  | 0.004 | mg/L | MCL
TN | Stewart | 37050 | Cumberland Fossil Plant | Tennessee Valley Authority (TVA) | CUF-RS | 36.3806 | -87.6453 | Upgradient | 2011-04-04 | Boron (Total) |  | 0.28 | mg/L | No |  | 3 | mg/L | CHA
TN | Stewart | 37050 | Cumberland Fossil Plant | Tennessee Valley Authority (TVA) | CUF-RS | 36.3806 | -87.6453 | Upgradient | 2011-04-04 | Cadmium (Total) | < | 0.0005 | mg/L | No |  | 0.005 | mg/L | MCL
TN | Stewart | 37050 | Cumberland Fossil Plant | Tennessee Valley Authority (TVA) | CUF-RS | 36.3806 | -87.6453 | Upgradient | 2011-04-04 | Chloride (Total) |  | 7.8 | mg/L | No
TN | Stewart | 37050 | Cumberland Fossil Plant | Tennessee Valley Authority (TVA) | CUF-RS | 36.3806 | -87.6453 | Upgradient | 2011-04-04 | Chromium (Total) | < | 0.002 | mg/L | No |  | 0.1 | mg/L | MCL
TN | Stewart | 37050 | Cumberland Fossil Plant | Tennessee Valley Authority (TVA) | CUF-RS | 36.3806 | -87.6453 | Upgradient | 2011-04-04 | Cobalt (Total) | < | 0.001 | mg/L | No |  | 0.0047 | mg/L | RSL
TN | Stewart | 37050 | Cumberland Fossil Plant | Tennessee Valley Authority (TVA) | CUF-RS | 36.3806 | -87.6453 | Upgradient | 2011-04-04 | Copper (Total) | < | 0.002 | mg/L | No |  | 1.3 | mg/L | MCL
TN | Stewart | 37050 | Cumberland Fossil Plant | Tennessee Valley Authority (TVA) | CUF-RS | 36.3806 | -87.6453 | Upgradient | 2011-04-04 | Fluoride (Total) |  | 0.19 | mg/L | No |  | 4 | mg/L | MCL
TN | Stewart | 37050 | Cumberland Fossil Plant | Tennessee Valley Authority (TVA) | CUF-RS | 36.3806 | -87.6453 | Upgradient | 2011-04-04 | Lead (Total) | < | 0.001 | mg/L | No |  | 0.015 | mg/L | MCL
TN | Stewart | 37050 | Cumberland Fossil Plant | Tennessee Valley Authority (TVA) | CUF-RS | 36.3806 | -87.6453 | Upgradient | 2011-04-04 | Manganese (Total) |  | 0.017 | mg/L | No |  | 0.3 | mg/L | LHA
TN | Stewart | 37050 | Cumberland Fossil Plant | Tennessee Valley Authority (TVA) | CUF-RS | 36.3806 | -87.6453 | Upgradient | 2011-04-04 | Mercury (Total) | < | 0.0002 | mg/L | No |  | 0.002 | mg/L | MCL
TN | Stewart | 37050 | Cumberland Fossil Plant | Tennessee Valley Authority (TVA) | CUF-RS | 36.3806 | -87.6453 | Upgradient | 2011-04-04 | Molybdenum (Total) | < | 0.005 | mg/L | No |  | 0.04 | mg/L | LHA
TN | Stewart | 37050 | Cumberland Fossil Plant | Tennessee Valley Authority (TVA) | CUF-RS | 36.3806 | -87.6453 | Upgradient | 2011-04-04 | Nickel (Total) |  | 0.016 | mg/L | No |  | 0.1 | mg/L | LHA
TN | Stewart | 37050 | Cumberland Fossil Plant | Tennessee Valley Authority (TVA) | CUF-RS | 36.3806 | -87.6453 | Upgradient | 2011-04-04 | Nitrate (as N) |  | 5.2 | mg/L | No |  | 10 | mg/L | MCL
TN | Stewart | 37050 | Cumberland Fossil Plant | Tennessee Valley Authority (TVA) | CUF-RS | 36.3806 | -87.6453 | Upgradient | 2011-04-04 | Selenium (Total) |  | 0.001 | mg/L | No |  | 0.05 | mg/L | MCL
TN | Stewart | 37050 | Cumberland Fossil Plant | Tennessee Valley Authority (TVA) | CUF-RS | 36.3806 | -87.6453 | Upgradient | 2011-04-04 | Silver (Total) | < | 0.001 | mg/L | No |  | 0.1 | mg/L | MCL
TN | Stewart | 37050 | Cumberland Fossil Plant | Tennessee Valley Authority (TVA) | CUF-RS | 36.3806 | -87.6453 | Upgradient | 2011-04-04 | Strontium (Total) |  | 0.36 | mg/L | No |  | 4 | mg/L | LHA
TN | Stewart | 37050 | Cumberland Fossil Plant | Tennessee Valley Authority (TVA) | CUF-RS | 36.3806 | -87.6453 | Upgradient | 2011-04-04 | Sulfate (Total) |  | 51 | mg/L | No |  | 500 | mg/L | DWA
TN | Stewart | 37050 | Cumberland Fossil Plant | Tennessee Valley Authority (TVA) | CUF-RS | 36.3806 | -87.6453 | Upgradient | 2011-04-04 | Thallium (Total) | < | 0.001 | mg/L | No |  | 0.002 | mg/L | MCL
TN | Stewart | 37050 | Cumberland Fossil Plant | Tennessee Valley Authority (TVA) | CUF-RS | 36.3806 | -87.6453 | Upgradient | 2011-04-04 | Total Dissolved Solids |  | 380 | mg/L | No
TN | Stewart | 37050 | Cumberland Fossil Plant | Tennessee Valley Authority (TVA) | CUF-RS | 36.3806 | -87.6453 | Upgradient | 2011-04-04 | Vanadium (Total) | < | 0.002 | mg/L | No
TN | Stewart | 37050 | Cumberland Fossil Plant | Tennessee Valley Authority (TVA) | CUF-RS | 36.3806 | -87.6453 | Upgradient | 2011-04-04 | Zinc (Total) | < | 0.01 | mg/L | No
TN | Stewart | 37050 | Cumberland Fossil Plant | Tennessee Valley Authority (TVA) | CUF-RS | 36.3806 | -87.6453 | Upgradient | 2011-07-27 | Aluminum (Total) |  | 0.19 | mg/L | No
TN | Stewart | 37050 | Cumberland Fossil Plant | Tennessee Valley Authority (TVA) | CUF-RS | 36.3806 | -87.6453 | Upgradient | 2011-07-27 | Antimony (Total) | < | 0.001 | mg/L | No |  | 0.006 | mg/L | MCL
TN | Stewart | 37050 | Cumberland Fossil Plant | Tennessee Valley Authority (TVA) | CUF-RS | 36.3806 | -87.6453 | Upgradient | 2011-07-27 | Arsenic (Total) | < | 0.001 | mg/L | No |  | 0.01 | mg/L | MCL
TN | Stewart | 37050 | Cumberland Fossil Plant | Tennessee Valley Authority (TVA) | CUF-RS | 36.3806 | -87.6453 | Upgradient | 2011-07-27 | Barium (Total) |  | 0.032 | mg/L | No |  | 2 | mg/L | MCL
TN | Stewart | 37050 | Cumberland Fossil Plant | Tennessee Valley Authority (TVA) | CUF-RS | 36.3806 | -87.6453 | Upgradient | 2011-07-27 | Beryllium (Total) | < | 0.002 | mg/L | No |  | 0.004 | mg/L | MCL
TN | Stewart | 37050 | Cumberland Fossil Plant | Tennessee Valley Authority (TVA) | CUF-RS | 36.3806 | -87.6453 | Upgradient | 2011-07-27 | Boron (Total) | < | 0.2 | mg/L | No |  | 3 | mg/L | CHA
TN | Stewart | 37050 | Cumberland Fossil Plant | Tennessee Valley Authority (TVA) | CUF-RS | 36.3806 | -87.6453 | Upgradient | 2011-07-27 | Cadmium (Total) | < | 0.0005 | mg/L | No |  | 0.005 | mg/L | MCL
TN | Stewart | 37050 | Cumberland Fossil Plant | Tennessee Valley Authority (TVA) | CUF-RS | 36.3806 | -87.6453 | Upgradient | 2011-07-27 | Chloride (Total) |  | 7.3 | mg/L | No
TN | Stewart | 37050 | Cumberland Fossil Plant | Tennessee Valley Authority (TVA) | CUF-RS | 36.3806 | -87.6453 | Upgradient | 2011-07-27 | Chromium (Total) | < | 0.002 | mg/L | No |  | 0.1 | mg/L | MCL
TN | Stewart | 37050 | Cumberland Fossil Plant | Tennessee Valley Authority (TVA) | CUF-RS | 36.3806 | -87.6453 | Upgradient | 2011-07-27 | Cobalt (Total) | < | 0.001 | mg/L | No |  | 0.0047 | mg/L | RSL
TN | Stewart | 37050 | Cumberland Fossil Plant | Tennessee Valley Authority (TVA) | CUF-RS | 36.3806 | -87.6453 | Upgradient | 2011-07-27 | Copper (Total) | < | 0.002 | mg/L | No |  | 1.3 | mg/L | MCL
TN | Stewart | 37050 | Cumberland Fossil Plant | Tennessee Valley Authority (TVA) | CUF-RS | 36.3806 | -87.6453 | Upgradient | 2011-07-27 | Fluoride (Total) |  | 0.23 | mg/L | No |  | 4 | mg/L | MCL
TN | Stewart | 37050 | Cumberland Fossil Plant | Tennessee Valley Authority (TVA) | CUF-RS | 36.3806 | -87.6453 | Upgradient | 2011-07-27 | Lead (Total) | < | 0.001 | mg/L | No |  | 0.015 | mg/L | MCL
TN | Stewart | 37050 | Cumberland Fossil Plant | Tennessee Valley Authority (TVA) | CUF-RS | 36.3806 | -87.6453 | Upgradient | 2011-07-27 | Manganese (Total) |  | 0.061 | mg/L | No |  | 0.3 | mg/L | LHA
TN | Stewart | 37050 | Cumberland Fossil Plant | Tennessee Valley Authority (TVA) | CUF-RS | 36.3806 | -87.6453 | Upgradient | 2011-07-27 | Mercury (Total) | < | 0.0002 | mg/L | No |  | 0.002 | mg/L | MCL
TN | Stewart | 37050 | Cumberland Fossil Plant | Tennessee Valley Authority (TVA) | CUF-RS | 36.3806 | -87.6453 | Upgradient | 2011-07-27 | Molybdenum (Total) |  | 0.0057 | mg/L | No |  | 0.04 | mg/L | LHA
TN | Stewart | 37050 | Cumberland Fossil Plant | Tennessee Valley Authority (TVA) | CUF-RS | 36.3806 | -87.6453 | Upgradient | 2011-07-27 | Nickel (Total) | < | 0.001 | mg/L | No |  | 0.1 | mg/L | LHA
TN | Stewart | 37050 | Cumberland Fossil Plant | Tennessee Valley Authority (TVA) | CUF-RS | 36.3806 | -87.6453 | Upgradient | 2011-07-27 | Nitrate (as N) |  | 5.2 | mg/L | No |  | 10 | mg/L | MCL
TN | Stewart | 37050 | Cumberland Fossil Plant | Tennessee Valley Authority (TVA) | CUF-RS | 36.3806 | -87.6453 | Upgradient | 2011-07-27 | Selenium (Total) |  | 0.001 | mg/L | No |  | 0.05 | mg/L | MCL
TN | Stewart | 37050 | Cumberland Fossil Plant | Tennessee Valley Authority (TVA) | CUF-RS | 36.3806 | -87.6453 | Upgradient | 2011-07-27 | Silver (Total) | < | 0.001 | mg/L | No |  | 0.1 | mg/L | MCL
TN | Stewart | 37050 | Cumberland Fossil Plant | Tennessee Valley Authority (TVA) | CUF-RS | 36.3806 | -87.6453 | Upgradient | 2011-07-27 | Strontium (Total) |  | 0.39 | mg/L | No |  | 4 | mg/L | LHA
TN | Stewart | 37050 | Cumberland Fossil Plant | Tennessee Valley Authority (TVA) | CUF-RS | 36.3806 | -87.6453 | Upgradient | 2011-07-27 | Sulfate (Total) |  | 48 | mg/L | No |  | 500 | mg/L | DWA
TN | Stewart | 37050 | Cumberland Fossil Plant | Tennessee Valley Authority (TVA) | CUF-RS | 36.3806 | -87.6453 | Upgradient | 2011-07-27 | Thallium (Total) | < | 0.001 | mg/L | No |  | 0.002 | mg/L | MCL
TN | Stewart | 37050 | Cumberland Fossil Plant | Tennessee Valley Authority (TVA) | CUF-RS | 36.3806 | -87.6453 | Upgradient | 2011-07-27 | Total Dissolved Solids |  | 380 | mg/L | No
TN | Stewart | 37050 | Cumberland Fossil Plant | Tennessee Valley Authority (TVA) | CUF-RS | 36.3806 | -87.6453 | Upgradient | 2011-07-27 | Vanadium (Total) | < | 0.002 | mg/L | No
TN | Stewart | 37050 | Cumberland Fossil Plant | Tennessee Valley Authority (TVA) | CUF-RS | 36.3806 | -87.6453 | Upgradient | 2011-07-27 | Zinc (Total) | < | 0.01 | mg/L | No
TN | Stewart | 37050 | Cumberland Fossil Plant | Tennessee Valley Authority (TVA) | CUF-RS | 36.3806 | -87.6453 | Upgradient | 2011-10-04 | Aluminum (Total) |  | 0.18 | mg/L | No
TN | Stewart | 37050 | Cumberland Fossil Plant | Tennessee Valley Authority (TVA) | CUF-RS | 36.3806 | -87.6453 | Upgradient | 2011-10-04 | Antimony (Total) | < | 0.001 | mg/L | No |  | 0.006 | mg/L | MCL
TN | Stewart | 37050 | Cumberland Fossil Plant | Tennessee Valley Authority (TVA) | CUF-RS | 36.3806 | -87.6453 | Upgradient | 2011-10-04 | Arsenic (Total) | < | 0.001 | mg/L | No |  | 0.01 | mg/L | MCL
TN | Stewart | 37050 | Cumberland Fossil Plant | Tennessee Valley Authority (TVA) | CUF-RS | 36.3806 | -87.6453 | Upgradient | 2011-10-04 | Barium (Total) |  | 0.031 | mg/L | No |  | 2 | mg/L | MCL
TN | Stewart | 37050 | Cumberland Fossil Plant | Tennessee Valley Authority (TVA) | CUF-RS | 36.3806 | -87.6453 | Upgradient | 2011-10-04 | Beryllium (Total) | < | 0.002 | mg/L | No |  | 0.004 | mg/L | MCL
TN | Stewart | 37050 | Cumberland Fossil Plant | Tennessee Valley Authority (TVA) | CUF-RS | 36.3806 | -87.6453 | Upgradient | 2011-10-04 | Boron (Total) | < | 0.2 | mg/L | No |  | 3 | mg/L | CHA
TN | Stewart | 37050 | Cumberland Fossil Plant | Tennessee Valley Authority (TVA) | CUF-RS | 36.3806 | -87.6453 | Upgradient | 2011-10-04 | Cadmium (Total) | < | 0.0005 | mg/L | No |  | 0.005 | mg/L | MCL
TN | Stewart | 37050 | Cumberland Fossil Plant | Tennessee Valley Authority (TVA) | CUF-RS | 36.3806 | -87.6453 | Upgradient | 2011-10-04 | Chloride (Total) |  | 7.4 | mg/L | No
TN | Stewart | 37050 | Cumberland Fossil Plant | Tennessee Valley Authority (TVA) | CUF-RS | 36.3806 | -87.6453 | Upgradient | 2011-10-04 | Chromium (Total) | < | 0.002 | mg/L | No |  | 0.1 | mg/L | MCL
TN | Stewart | 37050 | Cumberland Fossil Plant | Tennessee Valley Authority (TVA) | CUF-RS | 36.3806 | -87.6453 | Upgradient | 2011-10-04 | Cobalt (Total) | < | 0.001 | mg/L | No |  | 0.0047 | mg/L | RSL
TN | Stewart | 37050 | Cumberland Fossil Plant | Tennessee Valley Authority (TVA) | CUF-RS | 36.3806 | -87.6453 | Upgradient | 2011-10-04 | Copper (Total) | < | 0.002 | mg/L | No |  | 1.3 | mg/L | MCL
TN | Stewart | 37050 | Cumberland Fossil Plant | Tennessee Valley Authority (TVA) | CUF-RS | 36.3806 | -87.6453 | Upgradient | 2011-10-04 | Fluoride (Total) |  | 0.23 | mg/L | No |  | 4 | mg/L | MCL
TN | Stewart | 37050 | Cumberland Fossil Plant | Tennessee Valley Authority (TVA) | CUF-RS | 36.3806 | -87.6453 | Upgradient | 2011-10-04 | Lead (Total) | < | 0.001 | mg/L | No |  | 0.015 | mg/L | MCL
TN | Stewart | 37050 | Cumberland Fossil Plant | Tennessee Valley Authority (TVA) | CUF-RS | 36.3806 | -87.6453 | Upgradient | 2011-10-04 | Manganese (Total) |  | 0.043 | mg/L | No |  | 0.3 | mg/L | LHA
TN | Stewart | 37050 | Cumberland Fossil Plant | Tennessee Valley Authority (TVA) | CUF-RS | 36.3806 | -87.6453 | Upgradient | 2011-10-04 | Mercury (Total) | < | 0.0002 | mg/L | No |  | 0.002 | mg/L | MCL
TN | Stewart | 37050 | Cumberland Fossil Plant | Tennessee Valley Authority (TVA) | CUF-RS | 36.3806 | -87.6453 | Upgradient | 2011-10-04 | Molybdenum (Total) | < | 0.005 | mg/L | No |  | 0.04 | mg/L | LHA
TN | Stewart | 37050 | Cumberland Fossil Plant | Tennessee Valley Authority (TVA) | CUF-RS | 36.3806 | -87.6453 | Upgradient | 2011-10-04 | Nickel (Total) |  | 0.0028 | mg/L | No |  | 0.1 | mg/L | LHA
TN | Stewart | 37050 | Cumberland Fossil Plant | Tennessee Valley Authority (TVA) | CUF-RS | 36.3806 | -87.6453 | Upgradient | 2011-10-04 | Nitrate (as N) |  | 4.9 | mg/L | No |  | 10 | mg/L | MCL
TN | Stewart | 37050 | Cumberland Fossil Plant | Tennessee Valley Authority (TVA) | CUF-RS | 36.3806 | -87.6453 | Upgradient | 2011-10-04 | Selenium (Total) | < | 0.001 | mg/L | No |  | 0.05 | mg/L | MCL
TN | Stewart | 37050 | Cumberland Fossil Plant | Tennessee Valley Authority (TVA) | CUF-RS | 36.3806 | -87.6453 | Upgradient | 2011-10-04 | Silver (Total) | < | 0.001 | mg/L | No |  | 0.1 | mg/L | MCL
TN | Stewart | 37050 | Cumberland Fossil Plant | Tennessee Valley Authority (TVA) | CUF-RS | 36.3806 | -87.6453 | Upgradient | 2011-10-04 | Strontium (Total) |  | 0.38 | mg/L | No |  | 4 | mg/L | LHA
TN | Stewart | 37050 | Cumberland Fossil Plant | Tennessee Valley Authority (TVA) | CUF-RS | 36.3806 | -87.6453 | Upgradient | 2011-10-04 | Sulfate (Total) |  | 50 | mg/L | No |  | 500 | mg/L | DWA
TN | Stewart | 37050 | Cumberland Fossil Plant | Tennessee Valley Authority (TVA) | CUF-RS | 36.3806 | -87.6453 | Upgradient | 2011-10-04 | Thallium (Total) | < | 0.002 | mg/L | No |  | 0.002 | mg/L | MCL
TN | Stewart | 37050 | Cumberland Fossil Plant | Tennessee Valley Authority (TVA) | CUF-RS | 36.3806 | -87.6453 | Upgradient | 2011-10-04 | Total Dissolved Solids |  | 370 | mg/L | No
TN | Stewart | 37050 | Cumberland Fossil Plant | Tennessee Valley Authority (TVA) | CUF-RS | 36.3806 | -87.6453 | Upgradient | 2011-10-04 | Vanadium (Total) | < | 0.002 | mg/L | No
TN | Stewart | 37050 | Cumberland Fossil Plant | Tennessee Valley Authority (TVA) | CUF-RS | 36.3806 | -87.6453 | Upgradient | 2011-10-04 | Zinc (Total) | < | 0.01 | mg/L | No
TN | Stewart | 37050 | Cumberland Fossil Plant | Tennessee Valley Authority (TVA) | CUF-RS | 36.3806 | -87.6453 | Upgradient | 2012-01-10 | Aluminum (Total) |  | 0.18 | mg/L | No
TN | Stewart | 37050 | Cumberland Fossil Plant | Tennessee Valley Authority (TVA) | CUF-RS | 36.3806 | -87.6453 | Upgradient | 2012-01-10 | Antimony (Total) | < | 0.001 | mg/L | No |  | 0.006 | mg/L | MCL
TN | Stewart | 37050 | Cumberland Fossil Plant | Tennessee Valley Authority (TVA) | CUF-RS | 36.3806 | -87.6453 | Upgradient | 2012-01-10 | Arsenic (Total) | < | 0.001 | mg/L | No |  | 0.01 | mg/L | MCL
TN | Stewart | 37050 | Cumberland Fossil Plant | Tennessee Valley Authority (TVA) | CUF-RS | 36.3806 | -87.6453 | Upgradient | 2012-01-10 | Barium (Total) |  | 0.036 | mg/L | No |  | 2 | mg/L | MCL
TN | Stewart | 37050 | Cumberland Fossil Plant | Tennessee Valley Authority (TVA) | CUF-RS | 36.3806 | -87.6453 | Upgradient | 2012-01-10 | Beryllium (Total) | < | 0.002 | mg/L | No |  | 0.004 | mg/L | MCL
TN | Stewart | 37050 | Cumberland Fossil Plant | Tennessee Valley Authority (TVA) | CUF-RS | 36.3806 | -87.6453 | Upgradient | 2012-01-10 | Boron (Total) | < | 0.2 | mg/L | No |  | 3 | mg/L | CHA
TN | Stewart | 37050 | Cumberland Fossil Plant | Tennessee Valley Authority (TVA) | CUF-RS | 36.3806 | -87.6453 | Upgradient | 2012-01-10 | Cadmium (Total) | < | 0.0005 | mg/L | No |  | 0.005 | mg/L | MCL
TN | Stewart | 37050 | Cumberland Fossil Plant | Tennessee Valley Authority (TVA) | CUF-RS | 36.3806 | -87.6453 | Upgradient | 2012-01-10 | Chloride (Total) |  | 6.5 | mg/L | No
TN | Stewart | 37050 | Cumberland Fossil Plant | Tennessee Valley Authority (TVA) | CUF-RS | 36.3806 | -87.6453 | Upgradient | 2012-01-10 | Chromium (Total) | < | 0.002 | mg/L | No |  | 0.1 | mg/L | MCL
TN | Stewart | 37050 | Cumberland Fossil Plant | Tennessee Valley Authority (TVA) | CUF-RS | 36.3806 | -87.6453 | Upgradient | 2012-01-10 | Cobalt (Total) | < | 0.001 | mg/L | No |  | 0.0047 | mg/L | RSL
TN | Stewart | 37050 | Cumberland Fossil Plant | Tennessee Valley Authority (TVA) | CUF-RS | 36.3806 | -87.6453 | Upgradient | 2012-01-10 | Copper (Total) | < | 0.002 | mg/L | No |  | 1.3 | mg/L | MCL
TN | Stewart | 37050 | Cumberland Fossil Plant | Tennessee Valley Authority (TVA) | CUF-RS | 36.3806 | -87.6453 | Upgradient | 2012-01-10 | Fluoride (Total) |  | 0.26 | mg/L | No |  | 4 | mg/L | MCL
TN | Stewart | 37050 | Cumberland Fossil Plant | Tennessee Valley Authority (TVA) | CUF-RS | 36.3806 | -87.6453 | Upgradient | 2012-01-10 | Lead (Total) | < | 0.001 | mg/L | No |  | 0.015 | mg/L | MCL
TN | Stewart | 37050 | Cumberland Fossil Plant | Tennessee Valley Authority (TVA) | CUF-RS | 36.3806 | -87.6453 | Upgradient | 2012-01-10 | Manganese (Total) |  | 0.057 | mg/L | No |  | 0.3 | mg/L | LHA
TN | Stewart | 37050 | Cumberland Fossil Plant | Tennessee Valley Authority (TVA) | CUF-RS | 36.3806 | -87.6453 | Upgradient | 2012-01-10 | Mercury (Total) | < | 0.0002 | mg/L | No |  | 0.002 | mg/L | MCL
TN | Stewart | 37050 | Cumberland Fossil Plant | Tennessee Valley Authority (TVA) | CUF-RS | 36.3806 | -87.6453 | Upgradient | 2012-01-10 | Molybdenum (Total) | < | 0.005 | mg/L | No |  | 0.04 | mg/L | LHA
TN | Stewart | 37050 | Cumberland Fossil Plant | Tennessee Valley Authority (TVA) | CUF-RS | 36.3806 | -87.6453 | Upgradient | 2012-01-10 | Nickel (Total) |  | 0.0024 | mg/L | No |  | 0.1 | mg/L | LHA
TN | Stewart | 37050 | Cumberland Fossil Plant | Tennessee Valley Authority (TVA) | CUF-RS | 36.3806 | -87.6453 | Upgradient | 2012-01-10 | Nitrate (as N) |  | 3.8 | mg/L | No |  | 10 | mg/L | MCL
TN | Stewart | 37050 | Cumberland Fossil Plant | Tennessee Valley Authority (TVA) | CUF-RS | 36.3806 | -87.6453 | Upgradient | 2012-01-10 | Selenium (Total) |  | 0.001 | mg/L | No |  | 0.05 | mg/L | MCL
TN | Stewart | 37050 | Cumberland Fossil Plant | Tennessee Valley Authority (TVA) | CUF-RS | 36.3806 | -87.6453 | Upgradient | 2012-01-10 | Silver (Total) | < | 0.001 | mg/L | No |  | 0.1 | mg/L | MCL
TN | Stewart | 37050 | Cumberland Fossil Plant | Tennessee Valley Authority (TVA) | CUF-RS | 36.3806 | -87.6453 | Upgradient | 2012-01-10 | Strontium (Total) |  | 0.4 | mg/L | No |  | 4 | mg/L | LHA
TN | Stewart | 37050 | Cumberland Fossil Plant | Tennessee Valley Authority (TVA) | CUF-RS | 36.3806 | -87.6453 | Upgradient | 2012-01-10 | Sulfate (Total) |  | 52 | mg/L | No |  | 500 | mg/L | DWA
TN | Stewart | 37050 | Cumberland Fossil Plant | Tennessee Valley Authority (TVA) | CUF-RS | 36.3806 | -87.6453 | Upgradient | 2012-01-10 | Thallium (Total) | < | 0.002 | mg/L | No |  | 0.002 | mg/L | MCL
TN | Stewart | 37050 | Cumberland Fossil Plant | Tennessee Valley Authority (TVA) | CUF-RS | 36.3806 | -87.6453 | Upgradient | 2012-01-10 | Total Dissolved Solids |  | 360 | mg/L | No
TN | Stewart | 37050 | Cumberland Fossil Plant | Tennessee Valley Authority (TVA) | CUF-RS | 36.3806 | -87.6453 | Upgradient | 2012-01-10 | Vanadium (Total) | < | 0.002 | mg/L | No
TN | Stewart | 37050 | Cumberland Fossil Plant | Tennessee Valley Authority (TVA) | CUF-RS | 36.3806 | -87.6453 | Upgradient | 2012-01-10 | Zinc (Total) | < | 0.01 | mg/L | No
TN | Stewart | 37050 | Cumberland Fossil Plant | Tennessee Valley Authority (TVA) | CUF-RS | 36.3806 | -87.6453 | Upgradient | 2012-04-18 | Antimony (Total) | < | 0.001 | mg/L | No |  | 0.006 | mg/L | MCL
TN | Stewart | 37050 | Cumberland Fossil Plant | Tennessee Valley Authority (TVA) | CUF-RS | 36.3806 | -87.6453 | Upgradient | 2012-04-18 | Arsenic (Total) |  | 0.0012 | mg/L | No |  | 0.01 | mg/L | MCL
TN | Stewart | 37050 | Cumberland Fossil Plant | Tennessee Valley Authority (TVA) | CUF-RS | 36.3806 | -87.6453 | Upgradient | 2012-04-18 | Barium (Total) |  | 0.031 | mg/L | No |  | 2 | mg/L | MCL
TN | Stewart | 37050 | Cumberland Fossil Plant | Tennessee Valley Authority (TVA) | CUF-RS | 36.3806 | -87.6453 | Upgradient | 2012-04-18 | Beryllium (Total) | < | 0.002 | mg/L | No |  | 0.004 | mg/L | MCL
TN | Stewart | 37050 | Cumberland Fossil Plant | Tennessee Valley Authority (TVA) | CUF-RS | 36.3806 | -87.6453 | Upgradient | 2012-04-18 | Cadmium (Total) | < | 0.0005 | mg/L | No |  | 0.005 | mg/L | MCL
TN | Stewart | 37050 | Cumberland Fossil Plant | Tennessee Valley Authority (TVA) | CUF-RS | 36.3806 | -87.6453 | Upgradient | 2012-04-18 | Chromium (Total) | < | 0.002 | mg/L | No |  | 0.1 | mg/L | MCL
TN | Stewart | 37050 | Cumberland Fossil Plant | Tennessee Valley Authority (TVA) | CUF-RS | 36.3806 | -87.6453 | Upgradient | 2012-04-18 | Cobalt (Total) | < | 0.001 | mg/L | No |  | 0.0047 | mg/L | RSL
TN | Stewart | 37050 | Cumberland Fossil Plant | Tennessee Valley Authority (TVA) | CUF-RS | 36.3806 | -87.6453 | Upgradient | 2012-04-18 | Copper (Total) | < | 0.002 | mg/L | No |  | 1.3 | mg/L | MCL
TN | Stewart | 37050 | Cumberland Fossil Plant | Tennessee Valley Authority (TVA) | CUF-RS | 36.3806 | -87.6453 | Upgradient | 2012-04-18 | Fluoride (Total) |  | 0.22 | mg/L | No |  | 4 | mg/L | MCL
TN | Stewart | 37050 | Cumberland Fossil Plant | Tennessee Valley Authority (TVA) | CUF-RS | 36.3806 | -87.6453 | Upgradient | 2012-04-18 | Lead (Total) | < | 0.001 | mg/L | No |  | 0.015 | mg/L | MCL
TN | Stewart | 37050 | Cumberland Fossil Plant | Tennessee Valley Authority (TVA) | CUF-RS | 36.3806 | -87.6453 | Upgradient | 2012-04-18 | Mercury (Total) | < | 0.0002 | mg/L | No |  | 0.002 | mg/L | MCL
TN | Stewart | 37050 | Cumberland Fossil Plant | Tennessee Valley Authority (TVA) | CUF-RS | 36.3806 | -87.6453 | Upgradient | 2012-04-18 | Nickel (Total) |  | 0.0018 | mg/L | No |  | 0.1 | mg/L | LHA
TN | Stewart | 37050 | Cumberland Fossil Plant | Tennessee Valley Authority (TVA) | CUF-RS | 36.3806 | -87.6453 | Upgradient | 2012-04-18 | Selenium (Total) | < | 0.001 | mg/L | No |  | 0.05 | mg/L | MCL
TN | Stewart | 37050 | Cumberland Fossil Plant | Tennessee Valley Authority (TVA) | CUF-RS | 36.3806 | -87.6453 | Upgradient | 2012-04-18 | Silver (Total) | < | 0.001 | mg/L | No |  | 0.1 | mg/L | MCL
TN | Stewart | 37050 | Cumberland Fossil Plant | Tennessee Valley Authority (TVA) | CUF-RS | 36.3806 | -87.6453 | Upgradient | 2012-04-18 | Thallium (Total) | < | 0.002 | mg/L | No |  | 0.002 | mg/L | MCL
TN | Stewart | 37050 | Cumberland Fossil Plant | Tennessee Valley Authority (TVA) | CUF-RS | 36.3806 | -87.6453 | Upgradient | 2012-04-18 | Vanadium (Total) | < | 0.002 | mg/L | No
TN | Stewart | 37050 | Cumberland Fossil Plant | Tennessee Valley Authority (TVA) | CUF-RS | 36.3806 | -87.6453 | Upgradient | 2012-04-18 | Zinc (Total) | < | 0.01 | mg/L | No
TN | Stewart | 37050 | Cumberland Fossil Plant | Tennessee Valley Authority (TVA) | CUF-RS | 36.3806 | -87.6453 | Upgradient | 2012-07-18 | Antimony (Total) | < | 0.001 | mg/L | No |  | 0.006 | mg/L | MCL
TN | Stewart | 37050 | Cumberland Fossil Plant | Tennessee Valley Authority (TVA) | CUF-RS | 36.3806 | -87.6453 | Upgradient | 2012-07-18 | Arsenic (Total) | < | 0.001 | mg/L | No |  | 0.01 | mg/L | MCL
TN | Stewart | 37050 | Cumberland Fossil Plant | Tennessee Valley Authority (TVA) | CUF-RS | 36.3806 | -87.6453 | Upgradient | 2012-07-18 | Barium (Total) |  | 0.043 | mg/L | No |  | 2 | mg/L | MCL
TN | Stewart | 37050 | Cumberland Fossil Plant | Tennessee Valley Authority (TVA) | CUF-RS | 36.3806 | -87.6453 | Upgradient | 2012-07-18 | Beryllium (Total) | < | 0.002 | mg/L | No |  | 0.004 | mg/L | MCL
TN | Stewart | 37050 | Cumberland Fossil Plant | Tennessee Valley Authority (TVA) | CUF-RS | 36.3806 | -87.6453 | Upgradient | 2012-07-18 | Cadmium (Total) | < | 0.0005 | mg/L | No |  | 0.005 | mg/L | MCL
TN | Stewart | 37050 | Cumberland Fossil Plant | Tennessee Valley Authority (TVA) | CUF-RS | 36.3806 | -87.6453 | Upgradient | 2012-07-18 | Chromium (Total) | < | 0.002 | mg/L | No |  | 0.1 | mg/L | MCL
TN | Stewart | 37050 | Cumberland Fossil Plant | Tennessee Valley Authority (TVA) | CUF-RS | 36.3806 | -87.6453 | Upgradient | 2012-07-18 | Cobalt (Total) | < | 0.001 | mg/L | No |  | 0.0047 | mg/L | RSL
TN | Stewart | 37050 | Cumberland Fossil Plant | Tennessee Valley Authority (TVA) | CUF-RS | 36.3806 | -87.6453 | Upgradient | 2012-07-18 | Copper (Total) | < | 0.002 | mg/L | No |  | 1.3 | mg/L | MCL
TN | Stewart | 37050 | Cumberland Fossil Plant | Tennessee Valley Authority (TVA) | CUF-RS | 36.3806 | -87.6453 | Upgradient | 2012-07-18 | Fluoride (Total) |  | 0.29 | mg/L | No |  | 4 | mg/L | MCL
TN | Stewart | 37050 | Cumberland Fossil Plant | Tennessee Valley Authority (TVA) | CUF-RS | 36.3806 | -87.6453 | Upgradient | 2012-07-18 | Lead (Total) | < | 0.001 | mg/L | No |  | 0.015 | mg/L | MCL
TN | Stewart | 37050 | Cumberland Fossil Plant | Tennessee Valley Authority (TVA) | CUF-RS | 36.3806 | -87.6453 | Upgradient | 2012-07-18 | Mercury (Total) | < | 0.0002 | mg/L | No |  | 0.002 | mg/L | MCL
TN | Stewart | 37050 | Cumberland Fossil Plant | Tennessee Valley Authority (TVA) | CUF-RS | 36.3806 | -87.6453 | Upgradient | 2012-07-18 | Nickel (Total) |  | 0.0039 | mg/L | No |  | 0.1 | mg/L | LHA
TN | Stewart | 37050 | Cumberland Fossil Plant | Tennessee Valley Authority (TVA) | CUF-RS | 36.3806 | -87.6453 | Upgradient | 2012-07-18 | Selenium (Total) | < | 0.001 | mg/L | No |  | 0.05 | mg/L | MCL
TN | Stewart | 37050 | Cumberland Fossil Plant | Tennessee Valley Authority (TVA) | CUF-RS | 36.3806 | -87.6453 | Upgradient | 2012-07-18 | Silver (Total) | < | 0.001 | mg/L | No |  | 0.1 | mg/L | MCL
TN | Stewart | 37050 | Cumberland Fossil Plant | Tennessee Valley Authority (TVA) | CUF-RS | 36.3806 | -87.6453 | Upgradient | 2012-07-18 | Thallium (Total) | < | 0.001 | mg/L | No |  | 0.002 | mg/L | MCL
TN | Stewart | 37050 | Cumberland Fossil Plant | Tennessee Valley Authority (TVA) | CUF-RS | 36.3806 | -87.6453 | Upgradient | 2012-07-18 | Vanadium (Total) | < | 0.002 | mg/L | No
TN | Stewart | 37050 | Cumberland Fossil Plant | Tennessee Valley Authority (TVA) | CUF-RS | 36.3806 | -87.6453 | Upgradient | 2012-07-18 | Zinc (Total) | < | 0.01 | mg/L | No
TN | Stewart | 37050 | Cumberland Fossil Plant | Tennessee Valley Authority (TVA) | CUF-RS | 36.3806 | -87.6453 | Upgradient | 2012-10-17 | Aluminum (Total) |  | 0.33 | mg/L | No
TN | Stewart | 37050 | Cumberland Fossil Plant | Tennessee Valley Authority (TVA) | CUF-RS | 36.3806 | -87.6453 | Upgradient | 2012-10-17 | Antimony (Total) | < | 0.001 | mg/L | No |  | 0.006 | mg/L | MCL
TN | Stewart | 37050 | Cumberland Fossil Plant | Tennessee Valley Authority (TVA) | CUF-RS | 36.3806 | -87.6453 | Upgradient | 2012-10-17 | Arsenic (Total) | < | 0.001 | mg/L | No |  | 0.01 | mg/L | MCL
TN | Stewart | 37050 | Cumberland Fossil Plant | Tennessee Valley Authority (TVA) | CUF-RS | 36.3806 | -87.6453 | Upgradient | 2012-10-17 | Barium (Total) |  | 0.037 | mg/L | No |  | 2 | mg/L | MCL
TN | Stewart | 37050 | Cumberland Fossil Plant | Tennessee Valley Authority (TVA) | CUF-RS | 36.3806 | -87.6453 | Upgradient | 2012-10-17 | Beryllium (Total) | < | 0.002 | mg/L | No |  | 0.004 | mg/L | MCL
TN | Stewart | 37050 | Cumberland Fossil Plant | Tennessee Valley Authority (TVA) | CUF-RS | 36.3806 | -87.6453 | Upgradient | 2012-10-17 | Boron (Total) | < | 0.2 | mg/L | No |  | 3 | mg/L | CHA
TN | Stewart | 37050 | Cumberland Fossil Plant | Tennessee Valley Authority (TVA) | CUF-RS | 36.3806 | -87.6453 | Upgradient | 2012-10-17 | Cadmium (Total) | < | 0.0005 | mg/L | No |  | 0.005 | mg/L | MCL
TN | Stewart | 37050 | Cumberland Fossil Plant | Tennessee Valley Authority (TVA) | CUF-RS | 36.3806 | -87.6453 | Upgradient | 2012-10-17 | Chloride (Total) |  | 7.9 | mg/L | No
TN | Stewart | 37050 | Cumberland Fossil Plant | Tennessee Valley Authority (TVA) | CUF-RS | 36.3806 | -87.6453 | Upgradient | 2012-10-17 | Chromium (Total) | < | 0.002 | mg/L | No |  | 0.1 | mg/L | MCL
TN | Stewart | 37050 | Cumberland Fossil Plant | Tennessee Valley Authority (TVA) | CUF-RS | 36.3806 | -87.6453 | Upgradient | 2012-10-17 | Cobalt (Total) | < | 0.001 | mg/L | No |  | 0.0047 | mg/L | RSL
TN | Stewart | 37050 | Cumberland Fossil Plant | Tennessee Valley Authority (TVA) | CUF-RS | 36.3806 | -87.6453 | Upgradient | 2012-10-17 | Copper (Total) | < | 0.002 | mg/L | No |  | 1.3 | mg/L | MCL
TN | Stewart | 37050 | Cumberland Fossil Plant | Tennessee Valley Authority (TVA) | CUF-RS | 36.3806 | -87.6453 | Upgradient | 2012-10-17 | Fluoride (Total) |  | 0.36 | mg/L | No |  | 4 | mg/L | MCL
TN | Stewart | 37050 | Cumberland Fossil Plant | Tennessee Valley Authority (TVA) | CUF-RS | 36.3806 | -87.6453 | Upgradient | 2012-10-17 | Lead (Total) | < | 0.001 | mg/L | No |  | 0.015 | mg/L | MCL
TN | Stewart | 37050 | Cumberland Fossil Plant | Tennessee Valley Authority (TVA) | CUF-RS | 36.3806 | -87.6453 | Upgradient | 2012-10-17 | Manganese (Total) |  | 0.099 | mg/L | No |  | 0.3 | mg/L | LHA
TN | Stewart | 37050 | Cumberland Fossil Plant | Tennessee Valley Authority (TVA) | CUF-RS | 36.3806 | -87.6453 | Upgradient | 2012-10-17 | Mercury (Total) | < | 0.0002 | mg/L | No |  | 0.002 | mg/L | MCL
TN | Stewart | 37050 | Cumberland Fossil Plant | Tennessee Valley Authority (TVA) | CUF-RS | 36.3806 | -87.6453 | Upgradient | 2012-10-17 | Molybdenum (Total) |  | 0.0052 | mg/L | No |  | 0.04 | mg/L | LHA
TN | Stewart | 37050 | Cumberland Fossil Plant | Tennessee Valley Authority (TVA) | CUF-RS | 36.3806 | -87.6453 | Upgradient | 2012-10-17 | Nickel (Total) |  | 0.0029 | mg/L | No |  | 0.1 | mg/L | LHA
TN | Stewart | 37050 | Cumberland Fossil Plant | Tennessee Valley Authority (TVA) | CUF-RS | 36.3806 | -87.6453 | Upgradient | 2012-10-17 | Nitrate (as N) |  | 3 | mg/L | No |  | 10 | mg/L | MCL
TN | Stewart | 37050 | Cumberland Fossil Plant | Tennessee Valley Authority (TVA) | CUF-RS | 36.3806 | -87.6453 | Upgradient | 2012-10-17 | Selenium (Total) | < | 0.001 | mg/L | No |  | 0.05 | mg/L | MCL
TN | Stewart | 37050 | Cumberland Fossil Plant | Tennessee Valley Authority (TVA) | CUF-RS | 36.3806 | -87.6453 | Upgradient | 2012-10-17 | Silver (Total) | < | 0.001 | mg/L | No |  | 0.1 | mg/L | MCL
TN | Stewart | 37050 | Cumberland Fossil Plant | Tennessee Valley Authority (TVA) | CUF-RS | 36.3806 | -87.6453 | Upgradient | 2012-10-17 | Strontium (Total) |  | 0.42 | mg/L | No |  | 4 | mg/L | LHA
TN | Stewart | 37050 | Cumberland Fossil Plant | Tennessee Valley Authority (TVA) | CUF-RS | 36.3806 | -87.6453 | Upgradient | 2012-10-17 | Sulfate (Total) |  | 57 | mg/L | No |  | 500 | mg/L | DWA
TN | Stewart | 37050 | Cumberland Fossil Plant | Tennessee Valley Authority (TVA) | CUF-RS | 36.3806 | -87.6453 | Upgradient | 2012-10-17 | Thallium (Total) | < | 0.001 | mg/L | No |  | 0.002 | mg/L | MCL
TN | Stewart | 37050 | Cumberland Fossil Plant | Tennessee Valley Authority (TVA) | CUF-RS | 36.3806 | -87.6453 | Upgradient | 2012-10-17 | Total Dissolved Solids |  | 380 | mg/L | No
TN | Stewart | 37050 | Cumberland Fossil Plant | Tennessee Valley Authority (TVA) | CUF-RS | 36.3806 | -87.6453 | Upgradient | 2012-10-17 | Vanadium (Total) | < | 0.002 | mg/L | No
TN | Stewart | 37050 | Cumberland Fossil Plant | Tennessee Valley Authority (TVA) | CUF-RS | 36.3806 | -87.6453 | Upgradient | 2012-10-17 | Zinc (Total) | < | 0.01 | mg/L | No
TN | Stewart | 37050 | Cumberland Fossil Plant | Tennessee Valley Authority (TVA) | CUF-RS | 36.3806 | -87.6453 | Upgradient | 2013-01-14 | Antimony (Total) | < | 0.001 | mg/L | No |  | 0.006 | mg/L | MCL
TN | Stewart | 37050 | Cumberland Fossil Plant | Tennessee Valley Authority (TVA) | CUF-RS | 36.3806 | -87.6453 | Upgradient | 2013-01-14 | Arsenic (Total) |  | 0.00315 | mg/L | No |  | 0.01 | mg/L | MCL
TN | Stewart | 37050 | Cumberland Fossil Plant | Tennessee Valley Authority (TVA) | CUF-RS | 36.3806 | -87.6453 | Upgradient | 2013-01-14 | Barium (Total) |  | 0.031 | mg/L | No |  | 2 | mg/L | MCL
TN | Stewart | 37050 | Cumberland Fossil Plant | Tennessee Valley Authority (TVA) | CUF-RS | 36.3806 | -87.6453 | Upgradient | 2013-01-14 | Beryllium (Total) | < | 0.002 | mg/L | No |  | 0.004 | mg/L | MCL
TN | Stewart | 37050 | Cumberland Fossil Plant | Tennessee Valley Authority (TVA) | CUF-RS | 36.3806 | -87.6453 | Upgradient | 2013-01-14 | Cadmium (Total) | < | 0.0005 | mg/L | No |  | 0.005 | mg/L | MCL
TN | Stewart | 37050 | Cumberland Fossil Plant | Tennessee Valley Authority (TVA) | CUF-RS | 36.3806 | -87.6453 | Upgradient | 2013-01-14 | Chromium (Total) | < | 0.002 | mg/L | No |  | 0.1 | mg/L | MCL
TN | Stewart | 37050 | Cumberland Fossil Plant | Tennessee Valley Authority (TVA) | CUF-RS | 36.3806 | -87.6453 | Upgradient | 2013-01-14 | Cobalt (Total) | < | 0.001 | mg/L | No |  | 0.0047 | mg/L | RSL
TN | Stewart | 37050 | Cumberland Fossil Plant | Tennessee Valley Authority (TVA) | CUF-RS | 36.3806 | -87.6453 | Upgradient | 2013-01-14 | Copper (Total) | < | 0.002 | mg/L | No |  | 1.3 | mg/L | MCL
TN | Stewart | 37050 | Cumberland Fossil Plant | Tennessee Valley Authority (TVA) | CUF-RS | 36.3806 | -87.6453 | Upgradient | 2013-01-14 | Fluoride (Total) |  | 0.22 | mg/L | No |  | 4 | mg/L | MCL
TN | Stewart | 37050 | Cumberland Fossil Plant | Tennessee Valley Authority (TVA) | CUF-RS | 36.3806 | -87.6453 | Upgradient | 2013-01-14 | Lead (Total) | < | 0.001 | mg/L | No |  | 0.015 | mg/L | MCL
TN | Stewart | 37050 | Cumberland Fossil Plant | Tennessee Valley Authority (TVA) | CUF-RS | 36.3806 | -87.6453 | Upgradient | 2013-01-14 | Mercury (Total) | < | 0.0002 | mg/L | No |  | 0.002 | mg/L | MCL
TN | Stewart | 37050 | Cumberland Fossil Plant | Tennessee Valley Authority (TVA) | CUF-RS | 36.3806 | -87.6453 | Upgradient | 2013-01-14 | Nickel (Total) |  | 0.0029 | mg/L | No |  | 0.1 | mg/L | LHA
TN | Stewart | 37050 | Cumberland Fossil Plant | Tennessee Valley Authority (TVA) | CUF-RS | 36.3806 | -87.6453 | Upgradient | 2013-01-14 | Nitrate (as N) |  | 4.8 | mg/L | No |  | 10 | mg/L | MCL
TN | Stewart | 37050 | Cumberland Fossil Plant | Tennessee Valley Authority (TVA) | CUF-RS | 36.3806 | -87.6453 | Upgradient | 2013-01-14 | Selenium (Total) | < | 0.001 | mg/L | No |  | 0.05 | mg/L | MCL
TN | Stewart | 37050 | Cumberland Fossil Plant | Tennessee Valley Authority (TVA) | CUF-RS | 36.3806 | -87.6453 | Upgradient | 2013-01-14 | Silver (Total) | < | 0.001 | mg/L | No |  | 0.1 | mg/L | MCL
TN | Stewart | 37050 | Cumberland Fossil Plant | Tennessee Valley Authority (TVA) | CUF-RS | 36.3806 | -87.6453 | Upgradient | 2013-01-14 | Thallium (Total) | < | 0.001 | mg/L | No |  | 0.002 | mg/L | MCL
TN | Stewart | 37050 | Cumberland Fossil Plant | Tennessee Valley Authority (TVA) | CUF-RS | 36.3806 | -87.6453 | Upgradient | 2013-01-14 | Vanadium (Total) |  | 0.0023 | mg/L | No
TN | Stewart | 37050 | Cumberland Fossil Plant | Tennessee Valley Authority (TVA) | CUF-RS | 36.3806 | -87.6453 | Upgradient | 2013-01-14 | Zinc (Total) | < | 0.01 | mg/L | No
TN | Stewart | 37050 | Cumberland Fossil Plant | Tennessee Valley Authority (TVA) | CUF-RS | 36.3806 | -87.6453 | Upgradient | 2013-04-03 | Aluminum (Total) | < | 0.1 | mg/L | No
TN | Stewart | 37050 | Cumberland Fossil Plant | Tennessee Valley Authority (TVA) | CUF-RS | 36.3806 | -87.6453 | Upgradient | 2013-04-03 | Antimony (Total) | < | 0.001 | mg/L | No |  | 0.006 | mg/L | MCL
TN | Stewart | 37050 | Cumberland Fossil Plant | Tennessee Valley Authority (TVA) | CUF-RS | 36.3806 | -87.6453 | Upgradient | 2013-04-03 | Arsenic (Total) | < | 0.001 | mg/L | No |  | 0.01 | mg/L | MCL
TN | Stewart | 37050 | Cumberland Fossil Plant | Tennessee Valley Authority (TVA) | CUF-RS | 36.3806 | -87.6453 | Upgradient | 2013-04-03 | Barium (Total) |  | 0.032 | mg/L | No |  | 2 | mg/L | MCL
TN | Stewart | 37050 | Cumberland Fossil Plant | Tennessee Valley Authority (TVA) | CUF-RS | 36.3806 | -87.6453 | Upgradient | 2013-04-03 | Beryllium (Total) | < | 0.002 | mg/L | No |  | 0.004 | mg/L | MCL
TN | Stewart | 37050 | Cumberland Fossil Plant | Tennessee Valley Authority (TVA) | CUF-RS | 36.3806 | -87.6453 | Upgradient | 2013-04-03 | Boron (Total) | < | 0.2 | mg/L | No |  | 3 | mg/L | CHA
TN | Stewart | 37050 | Cumberland Fossil Plant | Tennessee Valley Authority (TVA) | CUF-RS | 36.3806 | -87.6453 | Upgradient | 2013-04-03 | Cadmium (Total) | < | 0.0005 | mg/L | No |  | 0.005 | mg/L | MCL
TN | Stewart | 37050 | Cumberland Fossil Plant | Tennessee Valley Authority (TVA) | CUF-RS | 36.3806 | -87.6453 | Upgradient | 2013-04-03 | Chloride (Total) |  | 11 | mg/L | No
TN | Stewart | 37050 | Cumberland Fossil Plant | Tennessee Valley Authority (TVA) | CUF-RS | 36.3806 | -87.6453 | Upgradient | 2013-04-03 | Chromium (Total) |  | 0.0022 | mg/L | No |  | 0.1 | mg/L | MCL
TN | Stewart | 37050 | Cumberland Fossil Plant | Tennessee Valley Authority (TVA) | CUF-RS | 36.3806 | -87.6453 | Upgradient | 2013-04-03 | Cobalt (Total) | < | 0.001 | mg/L | No |  | 0.0047 | mg/L | RSL
TN | Stewart | 37050 | Cumberland Fossil Plant | Tennessee Valley Authority (TVA) | CUF-RS | 36.3806 | -87.6453 | Upgradient | 2013-04-03 | Copper (Total) | < | 0.002 | mg/L | No |  | 1.3 | mg/L | MCL
TN | Stewart | 37050 | Cumberland Fossil Plant | Tennessee Valley Authority (TVA) | CUF-RS | 36.3806 | -87.6453 | Upgradient | 2013-04-03 | Fluoride (Total) |  | 0.31 | mg/L | No |  | 4 | mg/L | MCL
TN | Stewart | 37050 | Cumberland Fossil Plant | Tennessee Valley Authority (TVA) | CUF-RS | 36.3806 | -87.6453 | Upgradient | 2013-04-03 | Lead (Total) | < | 0.001 | mg/L | No |  | 0.015 | mg/L | MCL
TN | Stewart | 37050 | Cumberland Fossil Plant | Tennessee Valley Authority (TVA) | CUF-RS | 36.3806 | -87.6453 | Upgradient | 2013-04-03 | Manganese (Total) |  | 0.034 | mg/L | No |  | 0.3 | mg/L | LHA
TN | Stewart | 37050 | Cumberland Fossil Plant | Tennessee Valley Authority (TVA) | CUF-RS | 36.3806 | -87.6453 | Upgradient | 2013-04-03 | Mercury (Total) | < | 0.0002 | mg/L | No |  | 0.002 | mg/L | MCL
TN | Stewart | 37050 | Cumberland Fossil Plant | Tennessee Valley Authority (TVA) | CUF-RS | 36.3806 | -87.6453 | Upgradient | 2013-04-03 | Molybdenum (Total) | < | 0.005 | mg/L | No |  | 0.04 | mg/L | LHA
TN | Stewart | 37050 | Cumberland Fossil Plant | Tennessee Valley Authority (TVA) | CUF-RS | 36.3806 | -87.6453 | Upgradient | 2013-04-03 | Nickel (Total) |  | 0.0023 | mg/L | No |  | 0.1 | mg/L | LHA
TN | Stewart | 37050 | Cumberland Fossil Plant | Tennessee Valley Authority (TVA) | CUF-RS | 36.3806 | -87.6453 | Upgradient | 2013-04-03 | Nitrate (as N) |  | 2.8 | mg/L | No |  | 10 | mg/L | MCL
TN | Stewart | 37050 | Cumberland Fossil Plant | Tennessee Valley Authority (TVA) | CUF-RS | 36.3806 | -87.6453 | Upgradient | 2013-04-03 | Selenium (Total) |  | 0.0022 | mg/L | No |  | 0.05 | mg/L | MCL
TN | Stewart | 37050 | Cumberland Fossil Plant | Tennessee Valley Authority (TVA) | CUF-RS | 36.3806 | -87.6453 | Upgradient | 2013-04-03 | Silver (Total) | < | 0.001 | mg/L | No |  | 0.1 | mg/L | MCL
TN | Stewart | 37050 | Cumberland Fossil Plant | Tennessee Valley Authority (TVA) | CUF-RS | 36.3806 | -87.6453 | Upgradient | 2013-04-03 | Strontium (Total) |  | 0.4 | mg/L | No |  | 4 | mg/L | LHA
TN | Stewart | 37050 | Cumberland Fossil Plant | Tennessee Valley Authority (TVA) | CUF-RS | 36.3806 | -87.6453 | Upgradient | 2013-04-03 | Sulfate (Total) |  | 57 | mg/L | No |  | 500 | mg/L | DWA
TN | Stewart | 37050 | Cumberland Fossil Plant | Tennessee Valley Authority (TVA) | CUF-RS | 36.3806 | -87.6453 | Upgradient | 2013-04-03 | Thallium (Total) | < | 0.001 | mg/L | No |  | 0.002 | mg/L | MCL
TN | Stewart | 37050 | Cumberland Fossil Plant | Tennessee Valley Authority (TVA) | CUF-RS | 36.3806 | -87.6453 | Upgradient | 2013-04-03 | Total Dissolved Solids |  | 1400 | mg/L | No
TN | Stewart | 37050 | Cumberland Fossil Plant | Tennessee Valley Authority (TVA) | CUF-RS | 36.3806 | -87.6453 | Upgradient | 2013-04-03 | Vanadium (Total) |  | 0.0042 | mg/L | No
TN | Stewart | 37050 | Cumberland Fossil Plant | Tennessee Valley Authority (TVA) | CUF-RS | 36.3806 | -87.6453 | Upgradient | 2013-04-03 | Zinc (Total) | < | 0.01 | mg/L | No