## DD (2)
Humboldt Station Landfill
Groundwater Monitoring Data 2010-2013
Prepared by Environmental Integrity Project, 2014
NOTE: Samples that exceeded Federal Drinking Water Standards and Health Advisories are highlighted in red.
State | County | Zip Code | Site Name | Site Owner/Operator | Monitor Name (Well ID) | Latitude | Longitude | Designation (Upgradient/ Downgradient/ Unknown) | Sample Collection Date | Contaminant | < or > | Contaminant Concentration | Measurement Unit | Limit Exceeded? | Magnitude (Concentration x limit) | Drinking Water and Health-Based Standard Limit | Drinking Water and Health-Based Standard Unit | Drinking Water and Health-Based Standard Type
IA | Humboldt County | 50548 | Humboldt Station Landfill | Corn Belt Power Cooperative | MW-1 |  |  | Downgradient | 2011-09-20 | Barium (Total) |  | 0.0487 | mg/L | No |  | 2 | mg/L | MCL
IA | Humboldt County | 50548 | Humboldt Station Landfill | Corn Belt Power Cooperative | MW-1 |  |  | Downgradient | 2011-09-20 | Sulfate (Total) |  | 59.1 | mg/L | No |  | 500 | mg/L | DWA
IA | Humboldt County | 50548 | Humboldt Station Landfill | Corn Belt Power Cooperative | MW-1R | 42.6773 | -94.1978 | Downgradient | 2012-09-17 | Arsenic (Total) |  | 0.0029 | mg/L | No |  | 0.01 | mg/L | MCL
IA | Humboldt County | 50548 | Humboldt Station Landfill | Corn Belt Power Cooperative | MW-1R | 42.6773 | -94.1978 | Downgradient | 2012-09-17 | Barium (Total) |  | 0.0734 | mg/L | No |  | 2 | mg/L | MCL
IA | Humboldt County | 50548 | Humboldt Station Landfill | Corn Belt Power Cooperative | MW-1R | 42.6773 | -94.1978 | Downgradient | 2012-09-17 | Beryllium (Total) | < | 0.0005 | mg/L | No |  | 0.004 | mg/L | MCL
IA | Humboldt County | 50548 | Humboldt Station Landfill | Corn Belt Power Cooperative | MW-1R | 42.6773 | -94.1978 | Downgradient | 2012-09-17 | Cadmium (Total) | < | 0.0005 | mg/L | No |  | 0.005 | mg/L | MCL
IA | Humboldt County | 50548 | Humboldt Station Landfill | Corn Belt Power Cooperative | MW-1R | 42.6773 | -94.1978 | Downgradient | 2012-09-17 | Chloride (Total) |  | 9.88 | mg/L | No
IA | Humboldt County | 50548 | Humboldt Station Landfill | Corn Belt Power Cooperative | MW-1R | 42.6773 | -94.1978 | Downgradient | 2012-09-17 | Cobalt (Total) |  | 0.00446 | mg/L | No |  | 0.0047 | mg/L | RSL
IA | Humboldt County | 50548 | Humboldt Station Landfill | Corn Belt Power Cooperative | MW-1R | 42.6773 | -94.1978 | Downgradient | 2012-09-17 | Copper (Total) |  | 0.00273 | mg/L | No |  | 1.3 | mg/L | MCL
IA | Humboldt County | 50548 | Humboldt Station Landfill | Corn Belt Power Cooperative | MW-1R | 42.6773 | -94.1978 | Downgradient | 2012-09-17 | Iron (Total) |  | 4.01 | mg/L | No
IA | Humboldt County | 50548 | Humboldt Station Landfill | Corn Belt Power Cooperative | MW-1R | 42.6773 | -94.1978 | Downgradient | 2012-09-17 | Lead (Total) |  | 0.00061 | mg/L | No |  | 0.015 | mg/L | MCL
IA | Humboldt County | 50548 | Humboldt Station Landfill | Corn Belt Power Cooperative | MW-1R | 42.6773 | -94.1978 | Downgradient | 2012-09-17 | Manganese (Total) |  | 5.66 | mg/L | Yes | 18.8667 | 0.3 | mg/L | LHA
IA | Humboldt County | 50548 | Humboldt Station Landfill | Corn Belt Power Cooperative | MW-1R | 42.6773 | -94.1978 | Downgradient | 2012-09-17 | Selenium (Total) | < | 0.005 | mg/L | No |  | 0.05 | mg/L | MCL
IA | Humboldt County | 50548 | Humboldt Station Landfill | Corn Belt Power Cooperative | MW-1R | 42.6773 | -94.1978 | Downgradient | 2012-09-17 | Sulfate (Total) |  | 590 | mg/L | Yes | 1.18 | 500 | mg/L | DWA
IA | Humboldt County | 50548 | Humboldt Station Landfill | Corn Belt Power Cooperative | MW-1R | 42.6773 | -94.1978 | Downgradient | 2012-09-17 | Zinc (Total) |  | 0.00944 | mg/L | No
IA | Humboldt County | 50548 | Humboldt Station Landfill | Corn Belt Power Cooperative | MW-1R | 42.6773 | -94.1978 | Downgradient | 2013-09-17 | Aluminum (Total) |  | 0.538 | mg/L | No
IA | Humboldt County | 50548 | Humboldt Station Landfill | Corn Belt Power Cooperative | MW-1R | 42.6773 | -94.1978 | Downgradient | 2013-09-17 | Arsenic (Total) |  | 0.0047 | mg/L | No |  | 0.01 | mg/L | MCL
IA | Humboldt County | 50548 | Humboldt Station Landfill | Corn Belt Power Cooperative | MW-1R | 42.6773 | -94.1978 | Downgradient | 2013-09-17 | Barium (Total) |  | 0.0702 | mg/L | No |  | 2 | mg/L | MCL
IA | Humboldt County | 50548 | Humboldt Station Landfill | Corn Belt Power Cooperative | MW-1R | 42.6773 | -94.1978 | Downgradient | 2013-09-17 | Beryllium (Total) | < | 0.0005 | mg/L | No |  | 0.004 | mg/L | MCL
IA | Humboldt County | 50548 | Humboldt Station Landfill | Corn Belt Power Cooperative | MW-1R | 42.6773 | -94.1978 | Downgradient | 2013-09-17 | Boron (Total) |  | 5.59 | mg/L | Yes | 1.8633 | 3 | mg/L | CHA
IA | Humboldt County | 50548 | Humboldt Station Landfill | Corn Belt Power Cooperative | MW-1R | 42.6773 | -94.1978 | Downgradient | 2013-09-17 | Cadmium (Total) | < | 0.0005 | mg/L | No |  | 0.005 | mg/L | MCL
IA | Humboldt County | 50548 | Humboldt Station Landfill | Corn Belt Power Cooperative | MW-1R | 42.6773 | -94.1978 | Downgradient | 2013-09-17 | Chloride (Total) |  | 8.28 | mg/L | No
IA | Humboldt County | 50548 | Humboldt Station Landfill | Corn Belt Power Cooperative | MW-1R | 42.6773 | -94.1978 | Downgradient | 2013-09-17 | Cobalt (Total) |  | 0.00759 | mg/L | Yes | 1.6149 | 0.0047 | mg/L | RSL
IA | Humboldt County | 50548 | Humboldt Station Landfill | Corn Belt Power Cooperative | MW-1R | 42.6773 | -94.1978 | Downgradient | 2013-09-17 | Copper (Total) |  | 0.0137 | mg/L | No |  | 1.3 | mg/L | MCL
IA | Humboldt County | 50548 | Humboldt Station Landfill | Corn Belt Power Cooperative | MW-1R | 42.6773 | -94.1978 | Downgradient | 2013-09-17 | Fluoride (Total) | < | 0.5 | mg/L | No |  | 4 | mg/L | MCL
IA | Humboldt County | 50548 | Humboldt Station Landfill | Corn Belt Power Cooperative | MW-1R | 42.6773 | -94.1978 | Downgradient | 2013-09-17 | Iron (Total) |  | 6.5 | mg/L | No
IA | Humboldt County | 50548 | Humboldt Station Landfill | Corn Belt Power Cooperative | MW-1R | 42.6773 | -94.1978 | Downgradient | 2013-09-17 | Lead (Total) |  | 0.00595 | mg/L | No |  | 0.015 | mg/L | MCL
IA | Humboldt County | 50548 | Humboldt Station Landfill | Corn Belt Power Cooperative | MW-1R | 42.6773 | -94.1978 | Downgradient | 2013-09-17 | Manganese (Total) |  | 4.18 | mg/L | Yes | 13.9333 | 0.3 | mg/L | LHA
IA | Humboldt County | 50548 | Humboldt Station Landfill | Corn Belt Power Cooperative | MW-1R | 42.6773 | -94.1978 | Downgradient | 2013-09-17 | Selenium (Total) | < | 0.005 | mg/L | No |  | 0.05 | mg/L | MCL
IA | Humboldt County | 50548 | Humboldt Station Landfill | Corn Belt Power Cooperative | MW-1R | 42.6773 | -94.1978 | Downgradient | 2013-09-17 | Sulfate (Total) |  | 788 | mg/L | Yes | 1.576 | 500 | mg/L | DWA
IA | Humboldt County | 50548 | Humboldt Station Landfill | Corn Belt Power Cooperative | MW-1R | 42.6773 | -94.1978 | Downgradient | 2013-09-17 | Zinc (Total) |  | 0.0306 | mg/L | No
IA | Humboldt County | 50548 | Humboldt Station Landfill | Corn Belt Power Cooperative | MW-2 | 42.6771 | -94.1972 | Downgradient | 2010-09-20 | Arsenic (Total) | < | 0.001 | mg/L | No |  | 0.01 | mg/L | MCL
IA | Humboldt County | 50548 | Humboldt Station Landfill | Corn Belt Power Cooperative | MW-2 | 42.6771 | -94.1972 | Downgradient | 2010-09-20 | Barium (Total) |  | 0.0634 | mg/L | No |  | 2 | mg/L | MCL
IA | Humboldt County | 50548 | Humboldt Station Landfill | Corn Belt Power Cooperative | MW-2 | 42.6771 | -94.1972 | Downgradient | 2010-09-20 | Beryllium (Total) | < | 0.001 | mg/L | No |  | 0.004 | mg/L | MCL
IA | Humboldt County | 50548 | Humboldt Station Landfill | Corn Belt Power Cooperative | MW-2 | 42.6771 | -94.1972 | Downgradient | 2010-09-20 | Cadmium (Total) | < | 0.0005 | mg/L | No |  | 0.005 | mg/L | MCL
IA | Humboldt County | 50548 | Humboldt Station Landfill | Corn Belt Power Cooperative | MW-2 | 42.6771 | -94.1972 | Downgradient | 2010-09-20 | Chloride (Total) |  | 6.21 | mg/L | No
IA | Humboldt County | 50548 | Humboldt Station Landfill | Corn Belt Power Cooperative | MW-2 | 42.6771 | -94.1972 | Downgradient | 2010-09-20 | Cobalt (Total) | < | 0.02 | mg/L | No |  | 0.0047 | mg/L | RSL
IA | Humboldt County | 50548 | Humboldt Station Landfill | Corn Belt Power Cooperative | MW-2 | 42.6771 | -94.1972 | Downgradient | 2010-09-20 | Copper (Total) | < | 0.02 | mg/L | No |  | 1.3 | mg/L | MCL
IA | Humboldt County | 50548 | Humboldt Station Landfill | Corn Belt Power Cooperative | MW-2 | 42.6771 | -94.1972 | Downgradient | 2010-09-20 | Iron (Total) | < | 0.01 | mg/L | No
IA | Humboldt County | 50548 | Humboldt Station Landfill | Corn Belt Power Cooperative | MW-2 | 42.6771 | -94.1972 | Downgradient | 2010-09-20 | Lead (Total) | < | 0.004 | mg/L | No |  | 0.015 | mg/L | MCL
IA | Humboldt County | 50548 | Humboldt Station Landfill | Corn Belt Power Cooperative | MW-2 | 42.6771 | -94.1972 | Downgradient | 2010-09-20 | Manganese (Total) |  | 0.302 | mg/L | Yes | 1.0067 | 0.3 | mg/L | LHA
IA | Humboldt County | 50548 | Humboldt Station Landfill | Corn Belt Power Cooperative | MW-2 | 42.6771 | -94.1972 | Downgradient | 2010-09-20 | Selenium (Total) | < | 0.005 | mg/L | No |  | 0.05 | mg/L | MCL
IA | Humboldt County | 50548 | Humboldt Station Landfill | Corn Belt Power Cooperative | MW-2 | 42.6771 | -94.1972 | Downgradient | 2010-09-20 | Sulfate (Total) |  | 118 | mg/L | No |  | 500 | mg/L | DWA
IA | Humboldt County | 50548 | Humboldt Station Landfill | Corn Belt Power Cooperative | MW-2 | 42.6771 | -94.1972 | Downgradient | 2010-09-20 | Zinc (Total) |  | 0.0241 | mg/L | No
IA | Humboldt County | 50548 | Humboldt Station Landfill | Corn Belt Power Cooperative | MW-2 | 42.6771 | -94.1972 | Downgradient | 2012-09-17 | Arsenic (Total) |  | 0.00263 | mg/L | No |  | 0.01 | mg/L | MCL
IA | Humboldt County | 50548 | Humboldt Station Landfill | Corn Belt Power Cooperative | MW-2 | 42.6771 | -94.1972 | Downgradient | 2012-09-17 | Barium (Total) |  | 0.0582 | mg/L | No |  | 2 | mg/L | MCL
IA | Humboldt County | 50548 | Humboldt Station Landfill | Corn Belt Power Cooperative | MW-2 | 42.6771 | -94.1972 | Downgradient | 2012-09-17 | Beryllium (Total) | < | 0.0005 | mg/L | No |  | 0.004 | mg/L | MCL
IA | Humboldt County | 50548 | Humboldt Station Landfill | Corn Belt Power Cooperative | MW-2 | 42.6771 | -94.1972 | Downgradient | 2012-09-17 | Cadmium (Total) |  | 0.00064 | mg/L | No |  | 0.005 | mg/L | MCL
IA | Humboldt County | 50548 | Humboldt Station Landfill | Corn Belt Power Cooperative | MW-2 | 42.6771 | -94.1972 | Downgradient | 2012-09-17 | Chloride (Total) |  | 6.26 | mg/L | No
IA | Humboldt County | 50548 | Humboldt Station Landfill | Corn Belt Power Cooperative | MW-2 | 42.6771 | -94.1972 | Downgradient | 2012-09-17 | Cobalt (Total) | < | 0.0005 | mg/L | No |  | 0.0047 | mg/L | RSL
IA | Humboldt County | 50548 | Humboldt Station Landfill | Corn Belt Power Cooperative | MW-2 | 42.6771 | -94.1972 | Downgradient | 2012-09-17 | Copper (Total) |  | 0.00205 | mg/L | No |  | 1.3 | mg/L | MCL
IA | Humboldt County | 50548 | Humboldt Station Landfill | Corn Belt Power Cooperative | MW-2 | 42.6771 | -94.1972 | Downgradient | 2012-09-17 | Iron (Total) |  | 2.12 | mg/L | No
IA | Humboldt County | 50548 | Humboldt Station Landfill | Corn Belt Power Cooperative | MW-2 | 42.6771 | -94.1972 | Downgradient | 2012-09-17 | Lead (Total) |  | 0.0005 | mg/L | No |  | 0.015 | mg/L | MCL
IA | Humboldt County | 50548 | Humboldt Station Landfill | Corn Belt Power Cooperative | MW-2 | 42.6771 | -94.1972 | Downgradient | 2012-09-17 | Manganese (Total) |  | 0.359 | mg/L | Yes | 1.1967 | 0.3 | mg/L | LHA
IA | Humboldt County | 50548 | Humboldt Station Landfill | Corn Belt Power Cooperative | MW-2 | 42.6771 | -94.1972 | Downgradient | 2012-09-17 | Selenium (Total) | < | 0.005 | mg/L | No |  | 0.05 | mg/L | MCL
IA | Humboldt County | 50548 | Humboldt Station Landfill | Corn Belt Power Cooperative | MW-2 | 42.6771 | -94.1972 | Downgradient | 2012-09-17 | Sulfate (Total) |  | 115 | mg/L | No |  | 500 | mg/L | DWA
IA | Humboldt County | 50548 | Humboldt Station Landfill | Corn Belt Power Cooperative | MW-2 | 42.6771 | -94.1972 | Downgradient | 2012-09-17 | Zinc (Total) | < | 0.005 | mg/L | No
IA | Humboldt County | 50548 | Humboldt Station Landfill | Corn Belt Power Cooperative | MW-2 | 42.6771 | -94.1972 | Downgradient | 2013-09-17 | Aluminum (Total) |  | 0.299 | mg/L | No
IA | Humboldt County | 50548 | Humboldt Station Landfill | Corn Belt Power Cooperative | MW-2 | 42.6771 | -94.1972 | Downgradient | 2013-09-17 | Arsenic (Total) |  | 0.00256 | mg/L | No |  | 0.01 | mg/L | MCL
IA | Humboldt County | 50548 | Humboldt Station Landfill | Corn Belt Power Cooperative | MW-2 | 42.6771 | -94.1972 | Downgradient | 2013-09-17 | Barium (Total) |  | 0.079 | mg/L | No |  | 2 | mg/L | MCL
IA | Humboldt County | 50548 | Humboldt Station Landfill | Corn Belt Power Cooperative | MW-2 | 42.6771 | -94.1972 | Downgradient | 2013-09-17 | Beryllium (Total) | < | 0.0005 | mg/L | No |  | 0.004 | mg/L | MCL
IA | Humboldt County | 50548 | Humboldt Station Landfill | Corn Belt Power Cooperative | MW-2 | 42.6771 | -94.1972 | Downgradient | 2013-09-17 | Boron (Total) |  | 0.779 | mg/L | No |  | 3 | mg/L | CHA
IA | Humboldt County | 50548 | Humboldt Station Landfill | Corn Belt Power Cooperative | MW-2 | 42.6771 | -94.1972 | Downgradient | 2013-09-17 | Cadmium (Total) | < | 0.0005 | mg/L | No |  | 0.005 | mg/L | MCL
IA | Humboldt County | 50548 | Humboldt Station Landfill | Corn Belt Power Cooperative | MW-2 | 42.6771 | -94.1972 | Downgradient | 2013-09-17 | Chloride (Total) |  | 6.85 | mg/L | No
IA | Humboldt County | 50548 | Humboldt Station Landfill | Corn Belt Power Cooperative | MW-2 | 42.6771 | -94.1972 | Downgradient | 2013-09-17 | Cobalt (Total) |  | 0.00199 | mg/L | No |  | 0.0047 | mg/L | RSL
IA | Humboldt County | 50548 | Humboldt Station Landfill | Corn Belt Power Cooperative | MW-2 | 42.6771 | -94.1972 | Downgradient | 2013-09-17 | Copper (Total) |  | 0.00527 | mg/L | No |  | 1.3 | mg/L | MCL
IA | Humboldt County | 50548 | Humboldt Station Landfill | Corn Belt Power Cooperative | MW-2 | 42.6771 | -94.1972 | Downgradient | 2013-09-17 | Fluoride (Total) | < | 0.5 | mg/L | No |  | 4 | mg/L | MCL
IA | Humboldt County | 50548 | Humboldt Station Landfill | Corn Belt Power Cooperative | MW-2 | 42.6771 | -94.1972 | Downgradient | 2013-09-17 | Iron (Total) |  | 2.92 | mg/L | No
IA | Humboldt County | 50548 | Humboldt Station Landfill | Corn Belt Power Cooperative | MW-2 | 42.6771 | -94.1972 | Downgradient | 2013-09-17 | Lead (Total) |  | 0.0027 | mg/L | No |  | 0.015 | mg/L | MCL
IA | Humboldt County | 50548 | Humboldt Station Landfill | Corn Belt Power Cooperative | MW-2 | 42.6771 | -94.1972 | Downgradient | 2013-09-17 | Manganese (Total) |  | 0.36 | mg/L | Yes | 1.2 | 0.3 | mg/L | LHA
IA | Humboldt County | 50548 | Humboldt Station Landfill | Corn Belt Power Cooperative | MW-2 | 42.6771 | -94.1972 | Downgradient | 2013-09-17 | Selenium (Total) | < | 0.005 | mg/L | No |  | 0.05 | mg/L | MCL
IA | Humboldt County | 50548 | Humboldt Station Landfill | Corn Belt Power Cooperative | MW-2 | 42.6771 | -94.1972 | Downgradient | 2013-09-17 | Sulfate (Total) |  | 109 | mg/L | No |  | 500 | mg/L | DWA
IA | Humboldt County | 50548 | Humboldt Station Landfill | Corn Belt Power Cooperative | MW-2 | 42.6771 | -94.1972 | Downgradient | 2013-09-17 | Zinc (Total) |  | 0.0245 | mg/L | No
IA | Humboldt County | 50548 | Humboldt Station Landfill | Corn Belt Power Cooperative | MW-3 | 42.6771 | -94.1955 | Downgradient | 2010-09-20 | Arsenic (Total) | < | 0.001 | mg/L | No |  | 0.01 | mg/L | MCL
IA | Humboldt County | 50548 | Humboldt Station Landfill | Corn Belt Power Cooperative | MW-3 | 42.6771 | -94.1955 | Downgradient | 2010-09-20 | Barium (Total) |  | 0.0656 | mg/L | No |  | 2 | mg/L | MCL
IA | Humboldt County | 50548 | Humboldt Station Landfill | Corn Belt Power Cooperative | MW-3 | 42.6771 | -94.1955 | Downgradient | 2010-09-20 | Beryllium (Total) | < | 0.001 | mg/L | No |  | 0.004 | mg/L | MCL
IA | Humboldt County | 50548 | Humboldt Station Landfill | Corn Belt Power Cooperative | MW-3 | 42.6771 | -94.1955 | Downgradient | 2010-09-20 | Cadmium (Total) | < | 0.0005 | mg/L | No |  | 0.005 | mg/L | MCL
IA | Humboldt County | 50548 | Humboldt Station Landfill | Corn Belt Power Cooperative | MW-3 | 42.6771 | -94.1955 | Downgradient | 2010-09-20 | Chloride (Total) |  | 10.7 | mg/L | No
IA | Humboldt County | 50548 | Humboldt Station Landfill | Corn Belt Power Cooperative | MW-3 | 42.6771 | -94.1955 | Downgradient | 2010-09-20 | Cobalt (Total) | < | 0.02 | mg/L | No |  | 0.0047 | mg/L | RSL
IA | Humboldt County | 50548 | Humboldt Station Landfill | Corn Belt Power Cooperative | MW-3 | 42.6771 | -94.1955 | Downgradient | 2010-09-20 | Copper (Total) | < | 0.02 | mg/L | No |  | 1.3 | mg/L | MCL
IA | Humboldt County | 50548 | Humboldt Station Landfill | Corn Belt Power Cooperative | MW-3 | 42.6771 | -94.1955 | Downgradient | 2010-09-20 | Iron (Total) | < | 0.1 | mg/L | No
IA | Humboldt County | 50548 | Humboldt Station Landfill | Corn Belt Power Cooperative | MW-3 | 42.6771 | -94.1955 | Downgradient | 2010-09-20 | Lead (Total) | < | 0.004 | mg/L | No |  | 0.015 | mg/L | MCL
IA | Humboldt County | 50548 | Humboldt Station Landfill | Corn Belt Power Cooperative | MW-3 | 42.6771 | -94.1955 | Downgradient | 2010-09-20 | Manganese (Total) |  | 0.194 | mg/L | No |  | 0.3 | mg/L | LHA
IA | Humboldt County | 50548 | Humboldt Station Landfill | Corn Belt Power Cooperative | MW-3 | 42.6771 | -94.1955 | Downgradient | 2010-09-20 | Selenium (Total) | < | 0.005 | mg/L | No |  | 0.05 | mg/L | MCL
IA | Humboldt County | 50548 | Humboldt Station Landfill | Corn Belt Power Cooperative | MW-3 | 42.6771 | -94.1955 | Downgradient | 2010-09-20 | Sulfate (Total) |  | 365 | mg/L | No |  | 500 | mg/L | DWA
IA | Humboldt County | 50548 | Humboldt Station Landfill | Corn Belt Power Cooperative | MW-3 | 42.6771 | -94.1955 | Downgradient | 2010-09-20 | Zinc (Total) |  | 0.0413 | mg/L | No
IA | Humboldt County | 50548 | Humboldt Station Landfill | Corn Belt Power Cooperative | MW-3 | 42.6771 | -94.1955 | Downgradient | 2012-09-17 | Arsenic (Total) |  | 0.00128 | mg/L | No |  | 0.01 | mg/L | MCL
IA | Humboldt County | 50548 | Humboldt Station Landfill | Corn Belt Power Cooperative | MW-3 | 42.6771 | -94.1955 | Downgradient | 2012-09-17 | Barium (Total) |  | 0.0468 | mg/L | No |  | 2 | mg/L | MCL
IA | Humboldt County | 50548 | Humboldt Station Landfill | Corn Belt Power Cooperative | MW-3 | 42.6771 | -94.1955 | Downgradient | 2012-09-17 | Beryllium (Total) | < | 0.0005 | mg/L | No |  | 0.004 | mg/L | MCL
IA | Humboldt County | 50548 | Humboldt Station Landfill | Corn Belt Power Cooperative | MW-3 | 42.6771 | -94.1955 | Downgradient | 2012-09-17 | Cadmium (Total) | < | 0.0005 | mg/L | No |  | 0.005 | mg/L | MCL
IA | Humboldt County | 50548 | Humboldt Station Landfill | Corn Belt Power Cooperative | MW-3 | 42.6771 | -94.1955 | Downgradient | 2012-09-17 | Chloride (Total) |  | 6.34 | mg/L | No
IA | Humboldt County | 50548 | Humboldt Station Landfill | Corn Belt Power Cooperative | MW-3 | 42.6771 | -94.1955 | Downgradient | 2012-09-17 | Cobalt (Total) | < | 0.0005 | mg/L | No |  | 0.0047 | mg/L | RSL
IA | Humboldt County | 50548 | Humboldt Station Landfill | Corn Belt Power Cooperative | MW-3 | 42.6771 | -94.1955 | Downgradient | 2012-09-17 | Copper (Total) |  | 0.00163 | mg/L | No |  | 1.3 | mg/L | MCL
IA | Humboldt County | 50548 | Humboldt Station Landfill | Corn Belt Power Cooperative | MW-3 | 42.6771 | -94.1955 | Downgradient | 2012-09-17 | Iron (Total) |  | 2.54 | mg/L | No
IA | Humboldt County | 50548 | Humboldt Station Landfill | Corn Belt Power Cooperative | MW-3 | 42.6771 | -94.1955 | Downgradient | 2012-09-17 | Lead (Total) | < | 0.0005 | mg/L | No |  | 0.015 | mg/L | MCL
IA | Humboldt County | 50548 | Humboldt Station Landfill | Corn Belt Power Cooperative | MW-3 | 42.6771 | -94.1955 | Downgradient | 2012-09-17 | Manganese (Total) |  | 0.0717 | mg/L | No |  | 0.3 | mg/L | LHA
IA | Humboldt County | 50548 | Humboldt Station Landfill | Corn Belt Power Cooperative | MW-3 | 42.6771 | -94.1955 | Downgradient | 2012-09-17 | Selenium (Total) |  | 0.00945 | mg/L | No |  | 0.05 | mg/L | MCL
IA | Humboldt County | 50548 | Humboldt Station Landfill | Corn Belt Power Cooperative | MW-3 | 42.6771 | -94.1955 | Downgradient | 2012-09-17 | Sulfate (Total) |  | 145 | mg/L | No |  | 500 | mg/L | DWA
IA | Humboldt County | 50548 | Humboldt Station Landfill | Corn Belt Power Cooperative | MW-3 | 42.6771 | -94.1955 | Downgradient | 2012-09-17 | Zinc (Total) | < | 0.005 | mg/L | No
IA | Humboldt County | 50548 | Humboldt Station Landfill | Corn Belt Power Cooperative | MW-3 | 42.6771 | -94.1955 | Downgradient | 2013-09-17 | Aluminum (Total) |  | 0.136 | mg/L | No
IA | Humboldt County | 50548 | Humboldt Station Landfill | Corn Belt Power Cooperative | MW-3 | 42.6771 | -94.1955 | Downgradient | 2013-09-17 | Arsenic (Total) |  | 0.00217 | mg/L | No |  | 0.01 | mg/L | MCL
IA | Humboldt County | 50548 | Humboldt Station Landfill | Corn Belt Power Cooperative | MW-3 | 42.6771 | -94.1955 | Downgradient | 2013-09-17 | Barium (Total) |  | 0.0546 | mg/L | No |  | 2 | mg/L | MCL
IA | Humboldt County | 50548 | Humboldt Station Landfill | Corn Belt Power Cooperative | MW-3 | 42.6771 | -94.1955 | Downgradient | 2013-09-17 | Beryllium (Total) | < | 0.0005 | mg/L | No |  | 0.004 | mg/L | MCL
IA | Humboldt County | 50548 | Humboldt Station Landfill | Corn Belt Power Cooperative | MW-3 | 42.6771 | -94.1955 | Downgradient | 2013-09-17 | Boron (Total) |  | 1.05 | mg/L | No |  | 3 | mg/L | CHA
IA | Humboldt County | 50548 | Humboldt Station Landfill | Corn Belt Power Cooperative | MW-3 | 42.6771 | -94.1955 | Downgradient | 2013-09-17 | Cadmium (Total) | < | 0.0005 | mg/L | No |  | 0.005 | mg/L | MCL
IA | Humboldt County | 50548 | Humboldt Station Landfill | Corn Belt Power Cooperative | MW-3 | 42.6771 | -94.1955 | Downgradient | 2013-09-17 | Chloride (Total) |  | 11.5 | mg/L | No
IA | Humboldt County | 50548 | Humboldt Station Landfill | Corn Belt Power Cooperative | MW-3 | 42.6771 | -94.1955 | Downgradient | 2013-09-17 | Cobalt (Total) |  | 0.00122 | mg/L | No |  | 0.0047 | mg/L | RSL
IA | Humboldt County | 50548 | Humboldt Station Landfill | Corn Belt Power Cooperative | MW-3 | 42.6771 | -94.1955 | Downgradient | 2013-09-17 | Copper (Total) |  | 0.00271 | mg/L | No |  | 1.3 | mg/L | MCL
IA | Humboldt County | 50548 | Humboldt Station Landfill | Corn Belt Power Cooperative | MW-3 | 42.6771 | -94.1955 | Downgradient | 2013-09-17 | Fluoride (Total) | < | 0.5 | mg/L | No |  | 4 | mg/L | MCL
IA | Humboldt County | 50548 | Humboldt Station Landfill | Corn Belt Power Cooperative | MW-3 | 42.6771 | -94.1955 | Downgradient | 2013-09-17 | Iron (Total) |  | 1.16 | mg/L | No
IA | Humboldt County | 50548 | Humboldt Station Landfill | Corn Belt Power Cooperative | MW-3 | 42.6771 | -94.1955 | Downgradient | 2013-09-17 | Lead (Total) |  | 0.000885 | mg/L | No |  | 0.015 | mg/L | MCL
IA | Humboldt County | 50548 | Humboldt Station Landfill | Corn Belt Power Cooperative | MW-3 | 42.6771 | -94.1955 | Downgradient | 2013-09-17 | Manganese (Total) |  | 0.137 | mg/L | No |  | 0.3 | mg/L | LHA
IA | Humboldt County | 50548 | Humboldt Station Landfill | Corn Belt Power Cooperative | MW-3 | 42.6771 | -94.1955 | Downgradient | 2013-09-17 | Selenium (Total) |  | 0.00913 | mg/L | No |  | 0.05 | mg/L | MCL
IA | Humboldt County | 50548 | Humboldt Station Landfill | Corn Belt Power Cooperative | MW-3 | 42.6771 | -94.1955 | Downgradient | 2013-09-17 | Sulfate (Total) |  | 290 | mg/L | No |  | 500 | mg/L | DWA
IA | Humboldt County | 50548 | Humboldt Station Landfill | Corn Belt Power Cooperative | MW-3 | 42.6771 | -94.1955 | Downgradient | 2013-09-17 | Zinc (Total) |  | 0.00547 | mg/L | No
IA | Humboldt County | 50548 | Humboldt Station Landfill | Corn Belt Power Cooperative | MW-4 | 42.6771 | -94.1955 | Downgradient | 2010-09-20 | Arsenic (Total) | < | 0.001 | mg/L | No |  | 0.01 | mg/L | MCL
IA | Humboldt County | 50548 | Humboldt Station Landfill | Corn Belt Power Cooperative | MW-4 | 42.6771 | -94.1955 | Downgradient | 2010-09-20 | Barium (Total) |  | 0.0417 | mg/L | No |  | 2 | mg/L | MCL
IA | Humboldt County | 50548 | Humboldt Station Landfill | Corn Belt Power Cooperative | MW-4 | 42.6771 | -94.1955 | Downgradient | 2010-09-20 | Beryllium (Total) | < | 0.001 | mg/L | No |  | 0.004 | mg/L | MCL
IA | Humboldt County | 50548 | Humboldt Station Landfill | Corn Belt Power Cooperative | MW-4 | 42.6771 | -94.1955 | Downgradient | 2010-09-20 | Cadmium (Total) | < | 0.0005 | mg/L | No |  | 0.005 | mg/L | MCL
IA | Humboldt County | 50548 | Humboldt Station Landfill | Corn Belt Power Cooperative | MW-4 | 42.6771 | -94.1955 | Downgradient | 2010-09-20 | Chloride (Total) |  | 13.7 | mg/L | No
IA | Humboldt County | 50548 | Humboldt Station Landfill | Corn Belt Power Cooperative | MW-4 | 42.6771 | -94.1955 | Downgradient | 2010-09-20 | Cobalt (Total) | < | 0.02 | mg/L | No |  | 0.0047 | mg/L | RSL
IA | Humboldt County | 50548 | Humboldt Station Landfill | Corn Belt Power Cooperative | MW-4 | 42.6771 | -94.1955 | Downgradient | 2010-09-20 | Copper (Total) | < | 0.02 | mg/L | No |  | 1.3 | mg/L | MCL
IA | Humboldt County | 50548 | Humboldt Station Landfill | Corn Belt Power Cooperative | MW-4 | 42.6771 | -94.1955 | Downgradient | 2010-09-20 | Iron (Total) | < | 0.1 | mg/L | No
IA | Humboldt County | 50548 | Humboldt Station Landfill | Corn Belt Power Cooperative | MW-4 | 42.6771 | -94.1955 | Downgradient | 2010-09-20 | Lead (Total) | < | 0.004 | mg/L | No |  | 0.015 | mg/L | MCL
IA | Humboldt County | 50548 | Humboldt Station Landfill | Corn Belt Power Cooperative | MW-4 | 42.6771 | -94.1955 | Downgradient | 2010-09-20 | Manganese (Total) |  | 0.372 | mg/L | Yes | 1.24 | 0.3 | mg/L | LHA
IA | Humboldt County | 50548 | Humboldt Station Landfill | Corn Belt Power Cooperative | MW-4 | 42.6771 | -94.1955 | Downgradient | 2010-09-20 | Selenium (Total) | < | 0.005 | mg/L | No |  | 0.05 | mg/L | MCL
IA | Humboldt County | 50548 | Humboldt Station Landfill | Corn Belt Power Cooperative | MW-4 | 42.6771 | -94.1955 | Downgradient | 2010-09-20 | Sulfate (Total) |  | 270 | mg/L | No |  | 500 | mg/L | DWA
IA | Humboldt County | 50548 | Humboldt Station Landfill | Corn Belt Power Cooperative | MW-4 | 42.6771 | -94.1955 | Downgradient | 2010-09-20 | Zinc (Total) |  | 0.032 | mg/L | No
IA | Humboldt County | 50548 | Humboldt Station Landfill | Corn Belt Power Cooperative | MW-4 | 42.6771 | -94.1955 | Downgradient | 2011-09-20 | Arsenic (Total) |  | 0.0055 | mg/L | No |  | 0.01 | mg/L | MCL
IA | Humboldt County | 50548 | Humboldt Station Landfill | Corn Belt Power Cooperative | MW-4 | 42.6771 | -94.1955 | Downgradient | 2011-09-20 | Barium (Total) |  | 0.114 | mg/L | No |  | 2 | mg/L | MCL
IA | Humboldt County | 50548 | Humboldt Station Landfill | Corn Belt Power Cooperative | MW-4 | 42.6771 | -94.1955 | Downgradient | 2011-09-20 | Chloride (Total) |  | 11.4 | mg/L | No
IA | Humboldt County | 50548 | Humboldt Station Landfill | Corn Belt Power Cooperative | MW-4 | 42.6771 | -94.1955 | Downgradient | 2011-09-20 | Iron (Total) |  | 1.66 | mg/L | No
IA | Humboldt County | 50548 | Humboldt Station Landfill | Corn Belt Power Cooperative | MW-4 | 42.6771 | -94.1955 | Downgradient | 2011-09-20 | Manganese (Total) |  | 0.402 | mg/L | Yes | 1.34 | 0.3 | mg/L | LHA
IA | Humboldt County | 50548 | Humboldt Station Landfill | Corn Belt Power Cooperative | MW-4 | 42.6771 | -94.1955 | Downgradient | 2011-09-20 | Sulfate (Total) |  | 53.6 | mg/L | No |  | 500 | mg/L | DWA
IA | Humboldt County | 50548 | Humboldt Station Landfill | Corn Belt Power Cooperative | MW-4 | 42.6771 | -94.1955 | Downgradient | 2012-09-17 | Arsenic (Total) | < | 0.001 | mg/L | No |  | 0.01 | mg/L | MCL
IA | Humboldt County | 50548 | Humboldt Station Landfill | Corn Belt Power Cooperative | MW-4 | 42.6771 | -94.1955 | Downgradient | 2012-09-17 | Barium (Total) |  | 0.0373 | mg/L | No |  | 2 | mg/L | MCL
IA | Humboldt County | 50548 | Humboldt Station Landfill | Corn Belt Power Cooperative | MW-4 | 42.6771 | -94.1955 | Downgradient | 2012-09-17 | Beryllium (Total) | < | 0.0005 | mg/L | No |  | 0.004 | mg/L | MCL
IA | Humboldt County | 50548 | Humboldt Station Landfill | Corn Belt Power Cooperative | MW-4 | 42.6771 | -94.1955 | Downgradient | 2012-09-17 | Cadmium (Total) | < | 0.0005 | mg/L | No |  | 0.005 | mg/L | MCL
IA | Humboldt County | 50548 | Humboldt Station Landfill | Corn Belt Power Cooperative | MW-4 | 42.6771 | -94.1955 | Downgradient | 2012-09-17 | Chloride (Total) |  | 14.3 | mg/L | No
IA | Humboldt County | 50548 | Humboldt Station Landfill | Corn Belt Power Cooperative | MW-4 | 42.6771 | -94.1955 | Downgradient | 2012-09-17 | Cobalt (Total) | < | 0.0005 | mg/L | No |  | 0.0047 | mg/L | RSL
IA | Humboldt County | 50548 | Humboldt Station Landfill | Corn Belt Power Cooperative | MW-4 | 42.6771 | -94.1955 | Downgradient | 2012-09-17 | Copper (Total) |  | 0.00181 | mg/L | No |  | 1.3 | mg/L | MCL
IA | Humboldt County | 50548 | Humboldt Station Landfill | Corn Belt Power Cooperative | MW-4 | 42.6771 | -94.1955 | Downgradient | 2012-09-17 | Iron (Total) |  | 1.92 | mg/L | No
IA | Humboldt County | 50548 | Humboldt Station Landfill | Corn Belt Power Cooperative | MW-4 | 42.6771 | -94.1955 | Downgradient | 2012-09-17 | Lead (Total) | < | 0.0005 | mg/L | No |  | 0.015 | mg/L | MCL
IA | Humboldt County | 50548 | Humboldt Station Landfill | Corn Belt Power Cooperative | MW-4 | 42.6771 | -94.1955 | Downgradient | 2012-09-17 | Manganese (Total) |  | 0.0132 | mg/L | No |  | 0.3 | mg/L | LHA
IA | Humboldt County | 50548 | Humboldt Station Landfill | Corn Belt Power Cooperative | MW-4 | 42.6771 | -94.1955 | Downgradient | 2012-09-17 | Selenium (Total) | < | 0.005 | mg/L | No |  | 0.05 | mg/L | MCL
IA | Humboldt County | 50548 | Humboldt Station Landfill | Corn Belt Power Cooperative | MW-4 | 42.6771 | -94.1955 | Downgradient | 2012-09-17 | Sulfate (Total) |  | 270 | mg/L | No |  | 500 | mg/L | DWA
IA | Humboldt County | 50548 | Humboldt Station Landfill | Corn Belt Power Cooperative | MW-4 | 42.6771 | -94.1955 | Downgradient | 2012-09-17 | Zinc (Total) | < | 0.005 | mg/L | No
IA | Humboldt County | 50548 | Humboldt Station Landfill | Corn Belt Power Cooperative | MW-4 | 42.6771 | -94.1955 | Downgradient | 2013-09-17 | Aluminum (Total) |  | 0.169 | mg/L | No
IA | Humboldt County | 50548 | Humboldt Station Landfill | Corn Belt Power Cooperative | MW-4 | 42.6771 | -94.1955 | Downgradient | 2013-09-17 | Arsenic (Total) |  | 0.00252 | mg/L | No |  | 0.01 | mg/L | MCL
IA | Humboldt County | 50548 | Humboldt Station Landfill | Corn Belt Power Cooperative | MW-4 | 42.6771 | -94.1955 | Downgradient | 2013-09-17 | Barium (Total) |  | 0.0486 | mg/L | No |  | 2 | mg/L | MCL
IA | Humboldt County | 50548 | Humboldt Station Landfill | Corn Belt Power Cooperative | MW-4 | 42.6771 | -94.1955 | Downgradient | 2013-09-17 | Beryllium (Total) | < | 0.0005 | mg/L | No |  | 0.004 | mg/L | MCL
IA | Humboldt County | 50548 | Humboldt Station Landfill | Corn Belt Power Cooperative | MW-4 | 42.6771 | -94.1955 | Downgradient | 2013-09-17 | Boron (Total) |  | 1.06 | mg/L | No |  | 3 | mg/L | CHA
IA | Humboldt County | 50548 | Humboldt Station Landfill | Corn Belt Power Cooperative | MW-4 | 42.6771 | -94.1955 | Downgradient | 2013-09-17 | Cadmium (Total) | < | 0.0005 | mg/L | No |  | 0.005 | mg/L | MCL
IA | Humboldt County | 50548 | Humboldt Station Landfill | Corn Belt Power Cooperative | MW-4 | 42.6771 | -94.1955 | Downgradient | 2013-09-17 | Chloride (Total) |  | 15.1 | mg/L | No
IA | Humboldt County | 50548 | Humboldt Station Landfill | Corn Belt Power Cooperative | MW-4 | 42.6771 | -94.1955 | Downgradient | 2013-09-17 | Cobalt (Total) |  | 0.00132 | mg/L | No |  | 0.0047 | mg/L | RSL
IA | Humboldt County | 50548 | Humboldt Station Landfill | Corn Belt Power Cooperative | MW-4 | 42.6771 | -94.1955 | Downgradient | 2013-09-17 | Copper (Total) |  | 0.00388 | mg/L | No |  | 1.3 | mg/L | MCL
IA | Humboldt County | 50548 | Humboldt Station Landfill | Corn Belt Power Cooperative | MW-4 | 42.6771 | -94.1955 | Downgradient | 2013-09-17 | Fluoride (Total) | < | 0.5 | mg/L | No |  | 4 | mg/L | MCL
IA | Humboldt County | 50548 | Humboldt Station Landfill | Corn Belt Power Cooperative | MW-4 | 42.6771 | -94.1955 | Downgradient | 2013-09-17 | Iron (Total) |  | 1.5 | mg/L | No
IA | Humboldt County | 50548 | Humboldt Station Landfill | Corn Belt Power Cooperative | MW-4 | 42.6771 | -94.1955 | Downgradient | 2013-09-17 | Lead (Total) |  | 0.00131 | mg/L | No |  | 0.015 | mg/L | MCL
IA | Humboldt County | 50548 | Humboldt Station Landfill | Corn Belt Power Cooperative | MW-4 | 42.6771 | -94.1955 | Downgradient | 2013-09-17 | Manganese (Total) |  | 0.146 | mg/L | No |  | 0.3 | mg/L | LHA
IA | Humboldt County | 50548 | Humboldt Station Landfill | Corn Belt Power Cooperative | MW-4 | 42.6771 | -94.1955 | Downgradient | 2013-09-17 | Selenium (Total) | < | 0.005 | mg/L | No |  | 0.05 | mg/L | MCL
IA | Humboldt County | 50548 | Humboldt Station Landfill | Corn Belt Power Cooperative | MW-4 | 42.6771 | -94.1955 | Downgradient | 2013-09-17 | Sulfate (Total) |  | 270 | mg/L | No |  | 500 | mg/L | DWA
IA | Humboldt County | 50548 | Humboldt Station Landfill | Corn Belt Power Cooperative | MW-4 | 42.6771 | -94.1955 | Downgradient | 2013-09-17 | Zinc (Total) |  | 0.00974 | mg/L | No
IA | Humboldt County | 50548 | Humboldt Station Landfill | Corn Belt Power Cooperative | MW-5 | 42.6782 | -94.1975 | Upgradient | 2010-09-20 | Arsenic (Total) |  | 0.00109 | mg/L | No |  | 0.01 | mg/L | MCL
IA | Humboldt County | 50548 | Humboldt Station Landfill | Corn Belt Power Cooperative | MW-5 | 42.6782 | -94.1975 | Upgradient | 2010-09-20 | Barium (Total) |  | 0.0514 | mg/L | No |  | 2 | mg/L | MCL
IA | Humboldt County | 50548 | Humboldt Station Landfill | Corn Belt Power Cooperative | MW-5 | 42.6782 | -94.1975 | Upgradient | 2010-09-20 | Beryllium (Total) | < | 0.001 | mg/L | No |  | 0.004 | mg/L | MCL
IA | Humboldt County | 50548 | Humboldt Station Landfill | Corn Belt Power Cooperative | MW-5 | 42.6782 | -94.1975 | Upgradient | 2010-09-20 | Cadmium (Total) | < | 0.0005 | mg/L | No |  | 0.005 | mg/L | MCL
IA | Humboldt County | 50548 | Humboldt Station Landfill | Corn Belt Power Cooperative | MW-5 | 42.6782 | -94.1975 | Upgradient | 2010-09-20 | Chloride (Total) | < | 5 | mg/L | No
IA | Humboldt County | 50548 | Humboldt Station Landfill | Corn Belt Power Cooperative | MW-5 | 42.6782 | -94.1975 | Upgradient | 2010-09-20 | Cobalt (Total) | < | 0.02 | mg/L | No |  | 0.0047 | mg/L | RSL
IA | Humboldt County | 50548 | Humboldt Station Landfill | Corn Belt Power Cooperative | MW-5 | 42.6782 | -94.1975 | Upgradient | 2010-09-20 | Copper (Total) | < | 0.02 | mg/L | No |  | 1.3 | mg/L | MCL
IA | Humboldt County | 50548 | Humboldt Station Landfill | Corn Belt Power Cooperative | MW-5 | 42.6782 | -94.1975 | Upgradient | 2010-09-20 | Iron (Total) | < | 0.1 | mg/L | No
IA | Humboldt County | 50548 | Humboldt Station Landfill | Corn Belt Power Cooperative | MW-5 | 42.6782 | -94.1975 | Upgradient | 2010-09-20 | Lead (Total) | < | 0.004 | mg/L | No |  | 0.015 | mg/L | MCL
IA | Humboldt County | 50548 | Humboldt Station Landfill | Corn Belt Power Cooperative | MW-5 | 42.6782 | -94.1975 | Upgradient | 2010-09-20 | Manganese (Total) |  | 0.109 | mg/L | No |  | 0.3 | mg/L | LHA
IA | Humboldt County | 50548 | Humboldt Station Landfill | Corn Belt Power Cooperative | MW-5 | 42.6782 | -94.1975 | Upgradient | 2010-09-20 | Selenium (Total) | < | 0.005 | mg/L | No |  | 0.05 | mg/L | MCL
IA | Humboldt County | 50548 | Humboldt Station Landfill | Corn Belt Power Cooperative | MW-5 | 42.6782 | -94.1975 | Upgradient | 2010-09-20 | Sulfate (Total) |  | 21.2 | mg/L | No |  | 500 | mg/L | DWA
IA | Humboldt County | 50548 | Humboldt Station Landfill | Corn Belt Power Cooperative | MW-5 | 42.6782 | -94.1975 | Upgradient | 2010-09-20 | Zinc (Total) |  | 0.0395 | mg/L | No
IA | Humboldt County | 50548 | Humboldt Station Landfill | Corn Belt Power Cooperative | MW-5 | 42.6782 | -94.1975 | Upgradient | 2011-09-20 | Barium (Total) |  | 0.0659 | mg/L | No |  | 2 | mg/L | MCL
IA | Humboldt County | 50548 | Humboldt Station Landfill | Corn Belt Power Cooperative | MW-5 | 42.6782 | -94.1975 | Upgradient | 2011-09-20 | Chloride (Total) |  | 13 | mg/L | No
IA | Humboldt County | 50548 | Humboldt Station Landfill | Corn Belt Power Cooperative | MW-5 | 42.6782 | -94.1975 | Upgradient | 2011-09-20 | Manganese (Total) |  | 0.668 | mg/L | Yes | 2.2267 | 0.3 | mg/L | LHA
IA | Humboldt County | 50548 | Humboldt Station Landfill | Corn Belt Power Cooperative | MW-5 | 42.6782 | -94.1975 | Upgradient | 2011-09-20 | Sulfate (Total) |  | 118 | mg/L | No |  | 500 | mg/L | DWA
IA | Humboldt County | 50548 | Humboldt Station Landfill | Corn Belt Power Cooperative | MW-5 | 42.6782 | -94.1975 | Upgradient | 2012-09-17 | Arsenic (Total) |  | 0.00136 | mg/L | No |  | 0.01 | mg/L | MCL
IA | Humboldt County | 50548 | Humboldt Station Landfill | Corn Belt Power Cooperative | MW-5 | 42.6782 | -94.1975 | Upgradient | 2012-09-17 | Barium (Total) |  | 0.038 | mg/L | No |  | 2 | mg/L | MCL
IA | Humboldt County | 50548 | Humboldt Station Landfill | Corn Belt Power Cooperative | MW-5 | 42.6782 | -94.1975 | Upgradient | 2012-09-17 | Beryllium (Total) | < | 0.0005 | mg/L | No |  | 0.004 | mg/L | MCL
IA | Humboldt County | 50548 | Humboldt Station Landfill | Corn Belt Power Cooperative | MW-5 | 42.6782 | -94.1975 | Upgradient | 2012-09-17 | Cadmium (Total) | < | 0.0005 | mg/L | No |  | 0.005 | mg/L | MCL
IA | Humboldt County | 50548 | Humboldt Station Landfill | Corn Belt Power Cooperative | MW-5 | 42.6782 | -94.1975 | Upgradient | 2012-09-17 | Chloride (Total) |  | 5.72 | mg/L | No
IA | Humboldt County | 50548 | Humboldt Station Landfill | Corn Belt Power Cooperative | MW-5 | 42.6782 | -94.1975 | Upgradient | 2012-09-17 | Cobalt (Total) | < | 0.0005 | mg/L | No |  | 0.0047 | mg/L | RSL
IA | Humboldt County | 50548 | Humboldt Station Landfill | Corn Belt Power Cooperative | MW-5 | 42.6782 | -94.1975 | Upgradient | 2012-09-17 | Copper (Total) |  | 0.00152 | mg/L | No |  | 1.3 | mg/L | MCL
IA | Humboldt County | 50548 | Humboldt Station Landfill | Corn Belt Power Cooperative | MW-5 | 42.6782 | -94.1975 | Upgradient | 2012-09-17 | Iron (Total) |  | 0.746 | mg/L | No
IA | Humboldt County | 50548 | Humboldt Station Landfill | Corn Belt Power Cooperative | MW-5 | 42.6782 | -94.1975 | Upgradient | 2012-09-17 | Lead (Total) | < | 0.0005 | mg/L | No |  | 0.015 | mg/L | MCL
IA | Humboldt County | 50548 | Humboldt Station Landfill | Corn Belt Power Cooperative | MW-5 | 42.6782 | -94.1975 | Upgradient | 2012-09-17 | Manganese (Total) |  | 0.0594 | mg/L | No |  | 0.3 | mg/L | LHA
IA | Humboldt County | 50548 | Humboldt Station Landfill | Corn Belt Power Cooperative | MW-5 | 42.6782 | -94.1975 | Upgradient | 2012-09-17 | Selenium (Total) | < | 0.005 | mg/L | No |  | 0.05 | mg/L | MCL
IA | Humboldt County | 50548 | Humboldt Station Landfill | Corn Belt Power Cooperative | MW-5 | 42.6782 | -94.1975 | Upgradient | 2012-09-17 | Sulfate (Total) |  | 51.1 | mg/L | No |  | 500 | mg/L | DWA
IA | Humboldt County | 50548 | Humboldt Station Landfill | Corn Belt Power Cooperative | MW-5 | 42.6782 | -94.1975 | Upgradient | 2012-09-17 | Zinc (Total) |  | 0.015 | mg/L | No
IA | Humboldt County | 50548 | Humboldt Station Landfill | Corn Belt Power Cooperative | MW-5 | 42.6782 | -94.1975 | Upgradient | 2013-09-17 | Aluminum (Total) |  | 0.135 | mg/L | No
IA | Humboldt County | 50548 | Humboldt Station Landfill | Corn Belt Power Cooperative | MW-5 | 42.6782 | -94.1975 | Upgradient | 2013-09-17 | Arsenic (Total) |  | 0.00325 | mg/L | No |  | 0.01 | mg/L | MCL
IA | Humboldt County | 50548 | Humboldt Station Landfill | Corn Belt Power Cooperative | MW-5 | 42.6782 | -94.1975 | Upgradient | 2013-09-17 | Barium (Total) |  | 0.0497 | mg/L | No |  | 2 | mg/L | MCL
IA | Humboldt County | 50548 | Humboldt Station Landfill | Corn Belt Power Cooperative | MW-5 | 42.6782 | -94.1975 | Upgradient | 2013-09-17 | Beryllium (Total) | < | 0.0005 | mg/L | No |  | 0.004 | mg/L | MCL
IA | Humboldt County | 50548 | Humboldt Station Landfill | Corn Belt Power Cooperative | MW-5 | 42.6782 | -94.1975 | Upgradient | 2013-09-17 | Boron (Total) | < | 0.1 | mg/L | No |  | 3 | mg/L | CHA
IA | Humboldt County | 50548 | Humboldt Station Landfill | Corn Belt Power Cooperative | MW-5 | 42.6782 | -94.1975 | Upgradient | 2013-09-17 | Cadmium (Total) | < | 0.0005 | mg/L | No |  | 0.005 | mg/L | MCL
IA | Humboldt County | 50548 | Humboldt Station Landfill | Corn Belt Power Cooperative | MW-5 | 42.6782 | -94.1975 | Upgradient | 2013-09-17 | Chloride (Total) | < | 5 | mg/L | No
IA | Humboldt County | 50548 | Humboldt Station Landfill | Corn Belt Power Cooperative | MW-5 | 42.6782 | -94.1975 | Upgradient | 2013-09-17 | Cobalt (Total) |  | 0.00185 | mg/L | No |  | 0.0047 | mg/L | RSL
IA | Humboldt County | 50548 | Humboldt Station Landfill | Corn Belt Power Cooperative | MW-5 | 42.6782 | -94.1975 | Upgradient | 2013-09-17 | Copper (Total) |  | 0.00424 | mg/L | No |  | 1.3 | mg/L | MCL
IA | Humboldt County | 50548 | Humboldt Station Landfill | Corn Belt Power Cooperative | MW-5 | 42.6782 | -94.1975 | Upgradient | 2013-09-17 | Fluoride (Total) | < | 0.5 | mg/L | No |  | 4 | mg/L | MCL
IA | Humboldt County | 50548 | Humboldt Station Landfill | Corn Belt Power Cooperative | MW-5 | 42.6782 | -94.1975 | Upgradient | 2013-09-17 | Iron (Total) |  | 0.587 | mg/L | No
IA | Humboldt County | 50548 | Humboldt Station Landfill | Corn Belt Power Cooperative | MW-5 | 42.6782 | -94.1975 | Upgradient | 2013-09-17 | Lead (Total) |  | 0.00118 | mg/L | No |  | 0.015 | mg/L | MCL
IA | Humboldt County | 50548 | Humboldt Station Landfill | Corn Belt Power Cooperative | MW-5 | 42.6782 | -94.1975 | Upgradient | 2013-09-17 | Manganese (Total) |  | 0.316 | mg/L | Yes | 1.0533 | 0.3 | mg/L | LHA
IA | Humboldt County | 50548 | Humboldt Station Landfill | Corn Belt Power Cooperative | MW-5 | 42.6782 | -94.1975 | Upgradient | 2013-09-17 | Selenium (Total) | < | 0.005 | mg/L | No |  | 0.05 | mg/L | MCL
IA | Humboldt County | 50548 | Humboldt Station Landfill | Corn Belt Power Cooperative | MW-5 | 42.6782 | -94.1975 | Upgradient | 2013-09-17 | Sulfate (Total) |  | 38.4 | mg/L | No |  | 500 | mg/L | DWA
IA | Humboldt County | 50548 | Humboldt Station Landfill | Corn Belt Power Cooperative | MW-5 | 42.6782 | -94.1975 | Upgradient | 2013-09-17 | Zinc (Total) |  | 0.0154 | mg/L | No
IA | Humboldt County | 50548 | Humboldt Station Landfill | Corn Belt Power Cooperative | MW-6 | 42.6782 | -94.1974 | Upgradient | 2010-09-20 | Arsenic (Total) |  | 0.00176 | mg/L | No |  | 0.01 | mg/L | MCL
IA | Humboldt County | 50548 | Humboldt Station Landfill | Corn Belt Power Cooperative | MW-6 | 42.6782 | -94.1974 | Upgradient | 2010-09-20 | Barium (Total) |  | 0.687 | mg/L | No |  | 2 | mg/L | MCL
IA | Humboldt County | 50548 | Humboldt Station Landfill | Corn Belt Power Cooperative | MW-6 | 42.6782 | -94.1974 | Upgradient | 2010-09-20 | Beryllium (Total) | < | 0.001 | mg/L | No |  | 0.004 | mg/L | MCL
IA | Humboldt County | 50548 | Humboldt Station Landfill | Corn Belt Power Cooperative | MW-6 | 42.6782 | -94.1974 | Upgradient | 2010-09-20 | Cadmium (Total) | < | 0.0005 | mg/L | No |  | 0.005 | mg/L | MCL
IA | Humboldt County | 50548 | Humboldt Station Landfill | Corn Belt Power Cooperative | MW-6 | 42.6782 | -94.1974 | Upgradient | 2010-09-20 | Chloride (Total) |  | 6.36 | mg/L | No
IA | Humboldt County | 50548 | Humboldt Station Landfill | Corn Belt Power Cooperative | MW-6 | 42.6782 | -94.1974 | Upgradient | 2010-09-20 | Cobalt (Total) | < | 0.02 | mg/L | No |  | 0.0047 | mg/L | RSL
IA | Humboldt County | 50548 | Humboldt Station Landfill | Corn Belt Power Cooperative | MW-6 | 42.6782 | -94.1974 | Upgradient | 2010-09-20 | Copper (Total) | < | 0.02 | mg/L | No |  | 1.3 | mg/L | MCL
IA | Humboldt County | 50548 | Humboldt Station Landfill | Corn Belt Power Cooperative | MW-6 | 42.6782 | -94.1974 | Upgradient | 2010-09-20 | Iron (Total) | < | 0.1 | mg/L | No
IA | Humboldt County | 50548 | Humboldt Station Landfill | Corn Belt Power Cooperative | MW-6 | 42.6782 | -94.1974 | Upgradient | 2010-09-20 | Lead (Total) | < | 0.004 | mg/L | No |  | 0.015 | mg/L | MCL
IA | Humboldt County | 50548 | Humboldt Station Landfill | Corn Belt Power Cooperative | MW-6 | 42.6782 | -94.1974 | Upgradient | 2010-09-20 | Manganese (Total) |  | 0.248 | mg/L | No |  | 0.3 | mg/L | LHA
IA | Humboldt County | 50548 | Humboldt Station Landfill | Corn Belt Power Cooperative | MW-6 | 42.6782 | -94.1974 | Upgradient | 2010-09-20 | Selenium (Total) | < | 0.005 | mg/L | No |  | 0.05 | mg/L | MCL
IA | Humboldt County | 50548 | Humboldt Station Landfill | Corn Belt Power Cooperative | MW-6 | 42.6782 | -94.1974 | Upgradient | 2010-09-20 | Sulfate (Total) |  | 44.3 | mg/L | No |  | 500 | mg/L | DWA
IA | Humboldt County | 50548 | Humboldt Station Landfill | Corn Belt Power Cooperative | MW-6 | 42.6782 | -94.1974 | Upgradient | 2010-09-20 | Zinc (Total) |  | 0.0443 | mg/L | No
IA | Humboldt County | 50548 | Humboldt Station Landfill | Corn Belt Power Cooperative | MW-6 | 42.6782 | -94.1974 | Upgradient | 2011-09-20 | Barium (Total) |  | 0.0708 | mg/L | No |  | 2 | mg/L | MCL
IA | Humboldt County | 50548 | Humboldt Station Landfill | Corn Belt Power Cooperative | MW-6 | 42.6782 | -94.1974 | Upgradient | 2011-09-20 | Chloride (Total) |  | 11 | mg/L | No
IA | Humboldt County | 50548 | Humboldt Station Landfill | Corn Belt Power Cooperative | MW-6 | 42.6782 | -94.1974 | Upgradient | 2011-09-20 | Manganese (Total) |  | 0.34 | mg/L | Yes | 1.1333 | 0.3 | mg/L | LHA
IA | Humboldt County | 50548 | Humboldt Station Landfill | Corn Belt Power Cooperative | MW-6 | 42.6782 | -94.1974 | Upgradient | 2011-09-20 | Sulfate (Total) |  | 60.1 | mg/L | No |  | 500 | mg/L | DWA
IA | Humboldt County | 50548 | Humboldt Station Landfill | Corn Belt Power Cooperative | MW-6 | 42.6782 | -94.1974 | Upgradient | 2012-09-17 | Arsenic (Total) |  | 0.00111 | mg/L | No |  | 0.01 | mg/L | MCL
IA | Humboldt County | 50548 | Humboldt Station Landfill | Corn Belt Power Cooperative | MW-6 | 42.6782 | -94.1974 | Upgradient | 2012-09-17 | Barium (Total) |  | 0.0764 | mg/L | No |  | 2 | mg/L | MCL
IA | Humboldt County | 50548 | Humboldt Station Landfill | Corn Belt Power Cooperative | MW-6 | 42.6782 | -94.1974 | Upgradient | 2012-09-17 | Beryllium (Total) | < | 0.0005 | mg/L | No |  | 0.004 | mg/L | MCL
IA | Humboldt County | 50548 | Humboldt Station Landfill | Corn Belt Power Cooperative | MW-6 | 42.6782 | -94.1974 | Upgradient | 2012-09-17 | Cadmium (Total) | < | 0.0005 | mg/L | No |  | 0.005 | mg/L | MCL
IA | Humboldt County | 50548 | Humboldt Station Landfill | Corn Belt Power Cooperative | MW-6 | 42.6782 | -94.1974 | Upgradient | 2012-09-17 | Chloride (Total) |  | 6.41 | mg/L | No
IA | Humboldt County | 50548 | Humboldt Station Landfill | Corn Belt Power Cooperative | MW-6 | 42.6782 | -94.1974 | Upgradient | 2012-09-17 | Cobalt (Total) |  | 0.0005 | mg/L | No |  | 0.0047 | mg/L | RSL
IA | Humboldt County | 50548 | Humboldt Station Landfill | Corn Belt Power Cooperative | MW-6 | 42.6782 | -94.1974 | Upgradient | 2012-09-17 | Copper (Total) |  | 0.00092 | mg/L | No |  | 1.3 | mg/L | MCL
IA | Humboldt County | 50548 | Humboldt Station Landfill | Corn Belt Power Cooperative | MW-6 | 42.6782 | -94.1974 | Upgradient | 2012-09-17 | Iron (Total) |  | 0.995 | mg/L | No
IA | Humboldt County | 50548 | Humboldt Station Landfill | Corn Belt Power Cooperative | MW-6 | 42.6782 | -94.1974 | Upgradient | 2012-09-17 | Lead (Total) | < | 0.0005 | mg/L | No |  | 0.015 | mg/L | MCL
IA | Humboldt County | 50548 | Humboldt Station Landfill | Corn Belt Power Cooperative | MW-6 | 42.6782 | -94.1974 | Upgradient | 2012-09-17 | Manganese (Total) |  | 0.14 | mg/L | No |  | 0.3 | mg/L | LHA
IA | Humboldt County | 50548 | Humboldt Station Landfill | Corn Belt Power Cooperative | MW-6 | 42.6782 | -94.1974 | Upgradient | 2012-09-17 | Selenium (Total) | < | 0.005 | mg/L | No |  | 0.05 | mg/L | MCL
IA | Humboldt County | 50548 | Humboldt Station Landfill | Corn Belt Power Cooperative | MW-6 | 42.6782 | -94.1974 | Upgradient | 2012-09-17 | Sulfate (Total) |  | 54.4 | mg/L | No |  | 500 | mg/L | DWA
IA | Humboldt County | 50548 | Humboldt Station Landfill | Corn Belt Power Cooperative | MW-6 | 42.6782 | -94.1974 | Upgradient | 2012-09-17 | Zinc (Total) |  | 0.00666 | mg/L | No
IA | Humboldt County | 50548 | Humboldt Station Landfill | Corn Belt Power Cooperative | MW-6 | 42.6782 | -94.1974 | Upgradient | 2013-09-17 | Aluminum (Total) |  | 0.0189 | mg/L | No
IA | Humboldt County | 50548 | Humboldt Station Landfill | Corn Belt Power Cooperative | MW-6 | 42.6782 | -94.1974 | Upgradient | 2013-09-17 | Arsenic (Total) |  | 0.00191 | mg/L | No |  | 0.01 | mg/L | MCL
IA | Humboldt County | 50548 | Humboldt Station Landfill | Corn Belt Power Cooperative | MW-6 | 42.6782 | -94.1974 | Upgradient | 2013-09-17 | Barium (Total) |  | 0.0873 | mg/L | No |  | 2 | mg/L | MCL
IA | Humboldt County | 50548 | Humboldt Station Landfill | Corn Belt Power Cooperative | MW-6 | 42.6782 | -94.1974 | Upgradient | 2013-09-17 | Beryllium (Total) | < | 0.0005 | mg/L | No |  | 0.004 | mg/L | MCL
IA | Humboldt County | 50548 | Humboldt Station Landfill | Corn Belt Power Cooperative | MW-6 | 42.6782 | -94.1974 | Upgradient | 2013-09-17 | Boron (Total) | < | 0.1 | mg/L | No |  | 3 | mg/L | CHA
IA | Humboldt County | 50548 | Humboldt Station Landfill | Corn Belt Power Cooperative | MW-6 | 42.6782 | -94.1974 | Upgradient | 2013-09-17 | Cadmium (Total) | < | 0.0005 | mg/L | No |  | 0.005 | mg/L | MCL
IA | Humboldt County | 50548 | Humboldt Station Landfill | Corn Belt Power Cooperative | MW-6 | 42.6782 | -94.1974 | Upgradient | 2013-09-17 | Chloride (Total) |  | 7.18 | mg/L | No
IA | Humboldt County | 50548 | Humboldt Station Landfill | Corn Belt Power Cooperative | MW-6 | 42.6782 | -94.1974 | Upgradient | 2013-09-17 | Cobalt (Total) | < | 0.0005 | mg/L | No |  | 0.0047 | mg/L | RSL
IA | Humboldt County | 50548 | Humboldt Station Landfill | Corn Belt Power Cooperative | MW-6 | 42.6782 | -94.1974 | Upgradient | 2013-09-17 | Copper (Total) |  | 0.00243 | mg/L | No |  | 1.3 | mg/L | MCL
IA | Humboldt County | 50548 | Humboldt Station Landfill | Corn Belt Power Cooperative | MW-6 | 42.6782 | -94.1974 | Upgradient | 2013-09-17 | Fluoride (Total) | < | 0.5 | mg/L | No |  | 4 | mg/L | MCL
IA | Humboldt County | 50548 | Humboldt Station Landfill | Corn Belt Power Cooperative | MW-6 | 42.6782 | -94.1974 | Upgradient | 2013-09-17 | Iron (Total) | < | 0.1 | mg/L | No
IA | Humboldt County | 50548 | Humboldt Station Landfill | Corn Belt Power Cooperative | MW-6 | 42.6782 | -94.1974 | Upgradient | 2013-09-17 | Lead (Total) | < | 0.0005 | mg/L | No |  | 0.015 | mg/L | MCL
IA | Humboldt County | 50548 | Humboldt Station Landfill | Corn Belt Power Cooperative | MW-6 | 42.6782 | -94.1974 | Upgradient | 2013-09-17 | Manganese (Total) |  | 0.101 | mg/L | No |  | 0.3 | mg/L | LHA
IA | Humboldt County | 50548 | Humboldt Station Landfill | Corn Belt Power Cooperative | MW-6 | 42.6782 | -94.1974 | Upgradient | 2013-09-17 | Selenium (Total) | < | 0.005 | mg/L | No |  | 0.05 | mg/L | MCL
IA | Humboldt County | 50548 | Humboldt Station Landfill | Corn Belt Power Cooperative | MW-6 | 42.6782 | -94.1974 | Upgradient | 2013-09-17 | Sulfate (Total) |  | 49 | mg/L | No |  | 500 | mg/L | DWA
IA | Humboldt County | 50548 | Humboldt Station Landfill | Corn Belt Power Cooperative | MW-6 | 42.6782 | -94.1974 | Upgradient | 2013-09-17 | Zinc (Total) |  | 0.0176 | mg/L | No