## Sheet1
John Sevier Fossil Plant
Groundwater Monitoring Data 2010-2013
Prepared by Environmental Integrity Project, 2014
NOTE: Samples that exceeded Federal Drinking Water Standards and Health Advisories are highlighted in red.
State | County | Zip Code | Site Name | Site Owner/Operator | Monitor Name (Well ID) | Latitude | Longitude | Designation (Upgradient/ Downgradient/ Unknown) | Sample Collection Date | Contaminant | < or > | Contaminant Concentration | Measurement Unit | Limit Exceeded? | Magnitude (Concentration x limit) | Drinking Water and Health-Based Standard Limit | Drinking Water and Health-Based Standard Unit | Drinking Water and Health-Based Standard Type
TN | Hawkins | 37857 | John Sevier Fossil Plant | Tennessee Valley Authority (TVA) | JSF-10-36 | 36.3713 | -82.967 | Downgradient | 2011-04-19 | Aluminum (Total) | < | 0.1 | mg/L | No
TN | Hawkins | 37857 | John Sevier Fossil Plant | Tennessee Valley Authority (TVA) | JSF-10-36 | 36.3713 | -82.967 | Downgradient | 2011-04-19 | Antimony (Total) | < | 0.001 | mg/L | No |  | 0.006 | mg/L | MCL
TN | Hawkins | 37857 | John Sevier Fossil Plant | Tennessee Valley Authority (TVA) | JSF-10-36 | 36.3713 | -82.967 | Downgradient | 2011-04-19 | Arsenic (Total) |  | 0.00155 | mg/L | No |  | 0.01 | mg/L | MCL
TN | Hawkins | 37857 | John Sevier Fossil Plant | Tennessee Valley Authority (TVA) | JSF-10-36 | 36.3713 | -82.967 | Downgradient | 2011-04-19 | Barium (Total) |  | 0.0565 | mg/L | No |  | 2 | mg/L | MCL
TN | Hawkins | 37857 | John Sevier Fossil Plant | Tennessee Valley Authority (TVA) | JSF-10-36 | 36.3713 | -82.967 | Downgradient | 2011-04-19 | Beryllium (Total) | < | 0.001 | mg/L | No |  | 0.004 | mg/L | MCL
TN | Hawkins | 37857 | John Sevier Fossil Plant | Tennessee Valley Authority (TVA) | JSF-10-36 | 36.3713 | -82.967 | Downgradient | 2011-04-19 | Boron (Total) | < | 0.2 | mg/L | No |  | 3 | mg/L | CHA
TN | Hawkins | 37857 | John Sevier Fossil Plant | Tennessee Valley Authority (TVA) | JSF-10-36 | 36.3713 | -82.967 | Downgradient | 2011-04-19 | Cadmium (Total) | < | 0.0005 | mg/L | No |  | 0.005 | mg/L | MCL
TN | Hawkins | 37857 | John Sevier Fossil Plant | Tennessee Valley Authority (TVA) | JSF-10-36 | 36.3713 | -82.967 | Downgradient | 2011-04-19 | Chloride (Total) |  | 9.75 | mg/L | No
TN | Hawkins | 37857 | John Sevier Fossil Plant | Tennessee Valley Authority (TVA) | JSF-10-36 | 36.3713 | -82.967 | Downgradient | 2011-04-19 | Chromium (Total) | < | 0.002 | mg/L | No |  | 0.1 | mg/L | MCL
TN | Hawkins | 37857 | John Sevier Fossil Plant | Tennessee Valley Authority (TVA) | JSF-10-36 | 36.3713 | -82.967 | Downgradient | 2011-04-19 | Cobalt (Total) |  | 0.00335 | mg/L | No |  | 0.0047 | mg/L | RSL
TN | Hawkins | 37857 | John Sevier Fossil Plant | Tennessee Valley Authority (TVA) | JSF-10-36 | 36.3713 | -82.967 | Downgradient | 2011-04-19 | Copper (Total) | < | 0.002 | mg/L | No |  | 1.3 | mg/L | MCL
TN | Hawkins | 37857 | John Sevier Fossil Plant | Tennessee Valley Authority (TVA) | JSF-10-36 | 36.3713 | -82.967 | Downgradient | 2011-04-19 | Fluoride (Total) | < | 0.1 | mg/L | No |  | 4 | mg/L | MCL
TN | Hawkins | 37857 | John Sevier Fossil Plant | Tennessee Valley Authority (TVA) | JSF-10-36 | 36.3713 | -82.967 | Downgradient | 2011-04-19 | Lead (Total) | < | 0.001 | mg/L | No |  | 0.015 | mg/L | MCL
TN | Hawkins | 37857 | John Sevier Fossil Plant | Tennessee Valley Authority (TVA) | JSF-10-36 | 36.3713 | -82.967 | Downgradient | 2011-04-19 | Manganese (Total) |  | 1.85 | mg/L | Yes | 6.1667 | 0.3 | mg/L | LHA
TN | Hawkins | 37857 | John Sevier Fossil Plant | Tennessee Valley Authority (TVA) | JSF-10-36 | 36.3713 | -82.967 | Downgradient | 2011-04-19 | Mercury (Total) | < | 0.0002 | mg/L | No |  | 0.002 | mg/L | MCL
TN | Hawkins | 37857 | John Sevier Fossil Plant | Tennessee Valley Authority (TVA) | JSF-10-36 | 36.3713 | -82.967 | Downgradient | 2011-04-19 | Nickel (Total) |  | 0.00755 | mg/L | No |  | 0.1 | mg/L | LHA
TN | Hawkins | 37857 | John Sevier Fossil Plant | Tennessee Valley Authority (TVA) | JSF-10-36 | 36.3713 | -82.967 | Downgradient | 2011-04-19 | Nitrate (as N) | < | 0.1 | mg/L | No |  | 10 | mg/L | MCL
TN | Hawkins | 37857 | John Sevier Fossil Plant | Tennessee Valley Authority (TVA) | JSF-10-36 | 36.3713 | -82.967 | Downgradient | 2011-04-19 | Selenium (Total) |  | 0.0023 | mg/L | No |  | 0.05 | mg/L | MCL
TN | Hawkins | 37857 | John Sevier Fossil Plant | Tennessee Valley Authority (TVA) | JSF-10-36 | 36.3713 | -82.967 | Downgradient | 2011-04-19 | Silver (Total) | < | 0.001 | mg/L | No |  | 0.1 | mg/L | MCL
TN | Hawkins | 37857 | John Sevier Fossil Plant | Tennessee Valley Authority (TVA) | JSF-10-36 | 36.3713 | -82.967 | Downgradient | 2011-04-19 | Strontium (Total) |  | 0.85 | mg/L | No |  | 4 | mg/L | LHA
TN | Hawkins | 37857 | John Sevier Fossil Plant | Tennessee Valley Authority (TVA) | JSF-10-36 | 36.3713 | -82.967 | Downgradient | 2011-04-19 | Sulfate (Total) |  | 120 | mg/L | No |  | 500 | mg/L | DWA
TN | Hawkins | 37857 | John Sevier Fossil Plant | Tennessee Valley Authority (TVA) | JSF-10-36 | 36.3713 | -82.967 | Downgradient | 2011-04-19 | Thallium (Total) | < | 0.001 | mg/L | No |  | 0.002 | mg/L | MCL
TN | Hawkins | 37857 | John Sevier Fossil Plant | Tennessee Valley Authority (TVA) | JSF-10-36 | 36.3713 | -82.967 | Downgradient | 2011-04-19 | Total Dissolved Solids |  | 625 | mg/L | No
TN | Hawkins | 37857 | John Sevier Fossil Plant | Tennessee Valley Authority (TVA) | JSF-10-36 | 36.3713 | -82.967 | Downgradient | 2011-04-19 | Vanadium (Total) | < | 0.002 | mg/L | No
TN | Hawkins | 37857 | John Sevier Fossil Plant | Tennessee Valley Authority (TVA) | JSF-10-36 | 36.3713 | -82.967 | Downgradient | 2011-04-19 | Zinc (Total) | < | 0.01 | mg/L | No
TN | Hawkins | 37857 | John Sevier Fossil Plant | Tennessee Valley Authority (TVA) | JSF-10-36 | 36.3713 | -82.967 | Downgradient | 2011-10-17 | Antimony (Total) | < | 0.001 | mg/L | No |  | 0.006 | mg/L | MCL
TN | Hawkins | 37857 | John Sevier Fossil Plant | Tennessee Valley Authority (TVA) | JSF-10-36 | 36.3713 | -82.967 | Downgradient | 2011-10-17 | Arsenic (Total) |  | 0.0014 | mg/L | No |  | 0.01 | mg/L | MCL
TN | Hawkins | 37857 | John Sevier Fossil Plant | Tennessee Valley Authority (TVA) | JSF-10-36 | 36.3713 | -82.967 | Downgradient | 2011-10-17 | Barium (Total) |  | 0.06 | mg/L | No |  | 2 | mg/L | MCL
TN | Hawkins | 37857 | John Sevier Fossil Plant | Tennessee Valley Authority (TVA) | JSF-10-36 | 36.3713 | -82.967 | Downgradient | 2011-10-17 | Beryllium (Total) | < | 0.001 | mg/L | No |  | 0.004 | mg/L | MCL
TN | Hawkins | 37857 | John Sevier Fossil Plant | Tennessee Valley Authority (TVA) | JSF-10-36 | 36.3713 | -82.967 | Downgradient | 2011-10-17 | Cadmium (Total) | < | 0.0005 | mg/L | No |  | 0.005 | mg/L | MCL
TN | Hawkins | 37857 | John Sevier Fossil Plant | Tennessee Valley Authority (TVA) | JSF-10-36 | 36.3713 | -82.967 | Downgradient | 2011-10-17 | Chromium (Total) | < | 0.002 | mg/L | No |  | 0.1 | mg/L | MCL
TN | Hawkins | 37857 | John Sevier Fossil Plant | Tennessee Valley Authority (TVA) | JSF-10-36 | 36.3713 | -82.967 | Downgradient | 2011-10-17 | Cobalt (Total) |  | 0.0033 | mg/L | No |  | 0.0047 | mg/L | RSL
TN | Hawkins | 37857 | John Sevier Fossil Plant | Tennessee Valley Authority (TVA) | JSF-10-36 | 36.3713 | -82.967 | Downgradient | 2011-10-17 | Copper (Total) | < | 0.002 | mg/L | No |  | 1.3 | mg/L | MCL
TN | Hawkins | 37857 | John Sevier Fossil Plant | Tennessee Valley Authority (TVA) | JSF-10-36 | 36.3713 | -82.967 | Downgradient | 2011-10-17 | Fluoride (Total) | < | 0.1 | mg/L | No |  | 4 | mg/L | MCL
TN | Hawkins | 37857 | John Sevier Fossil Plant | Tennessee Valley Authority (TVA) | JSF-10-36 | 36.3713 | -82.967 | Downgradient | 2011-10-17 | Lead (Total) | < | 0.001 | mg/L | No |  | 0.015 | mg/L | MCL
TN | Hawkins | 37857 | John Sevier Fossil Plant | Tennessee Valley Authority (TVA) | JSF-10-36 | 36.3713 | -82.967 | Downgradient | 2011-10-17 | Mercury (Total) | < | 0.0002 | mg/L | No |  | 0.002 | mg/L | MCL
TN | Hawkins | 37857 | John Sevier Fossil Plant | Tennessee Valley Authority (TVA) | JSF-10-36 | 36.3713 | -82.967 | Downgradient | 2011-10-17 | Nickel (Total) |  | 0.0044 | mg/L | No |  | 0.1 | mg/L | LHA
TN | Hawkins | 37857 | John Sevier Fossil Plant | Tennessee Valley Authority (TVA) | JSF-10-36 | 36.3713 | -82.967 | Downgradient | 2011-10-17 | Selenium (Total) | < | 0.001 | mg/L | No |  | 0.05 | mg/L | MCL
TN | Hawkins | 37857 | John Sevier Fossil Plant | Tennessee Valley Authority (TVA) | JSF-10-36 | 36.3713 | -82.967 | Downgradient | 2011-10-17 | Silver (Total) | < | 0.001 | mg/L | No |  | 0.1 | mg/L | MCL
TN | Hawkins | 37857 | John Sevier Fossil Plant | Tennessee Valley Authority (TVA) | JSF-10-36 | 36.3713 | -82.967 | Downgradient | 2011-10-17 | Thallium (Total) | < | 0.001 | mg/L | No |  | 0.002 | mg/L | MCL
TN | Hawkins | 37857 | John Sevier Fossil Plant | Tennessee Valley Authority (TVA) | JSF-10-36 | 36.3713 | -82.967 | Downgradient | 2011-10-17 | Vanadium (Total) | < | 0.002 | mg/L | No
TN | Hawkins | 37857 | John Sevier Fossil Plant | Tennessee Valley Authority (TVA) | JSF-10-36 | 36.3713 | -82.967 | Downgradient | 2011-10-17 | Zinc (Total) | < | 0.01 | mg/L | No
TN | Hawkins | 37857 | John Sevier Fossil Plant | Tennessee Valley Authority (TVA) | JSF-10-36 | 36.3713 | -82.967 | Downgradient | 2012-04-09 | Antimony (Total) | < | 0.001 | mg/L | No |  | 0.006 | mg/L | MCL
TN | Hawkins | 37857 | John Sevier Fossil Plant | Tennessee Valley Authority (TVA) | JSF-10-36 | 36.3713 | -82.967 | Downgradient | 2012-04-09 | Arsenic (Total) |  | 0.00125 | mg/L | No |  | 0.01 | mg/L | MCL
TN | Hawkins | 37857 | John Sevier Fossil Plant | Tennessee Valley Authority (TVA) | JSF-10-36 | 36.3713 | -82.967 | Downgradient | 2012-04-09 | Barium (Total) |  | 0.047 | mg/L | No |  | 2 | mg/L | MCL
TN | Hawkins | 37857 | John Sevier Fossil Plant | Tennessee Valley Authority (TVA) | JSF-10-36 | 36.3713 | -82.967 | Downgradient | 2012-04-09 | Beryllium (Total) | < | 0.001 | mg/L | No |  | 0.004 | mg/L | MCL
TN | Hawkins | 37857 | John Sevier Fossil Plant | Tennessee Valley Authority (TVA) | JSF-10-36 | 36.3713 | -82.967 | Downgradient | 2012-04-09 | Cadmium (Total) | < | 0.0005 | mg/L | No |  | 0.005 | mg/L | MCL
TN | Hawkins | 37857 | John Sevier Fossil Plant | Tennessee Valley Authority (TVA) | JSF-10-36 | 36.3713 | -82.967 | Downgradient | 2012-04-09 | Chromium (Total) | < | 0.002 | mg/L | No |  | 0.1 | mg/L | MCL
TN | Hawkins | 37857 | John Sevier Fossil Plant | Tennessee Valley Authority (TVA) | JSF-10-36 | 36.3713 | -82.967 | Downgradient | 2012-04-09 | Fluoride (Total) | < | 0.1 | mg/L | No |  | 4 | mg/L | MCL
TN | Hawkins | 37857 | John Sevier Fossil Plant | Tennessee Valley Authority (TVA) | JSF-10-36 | 36.3713 | -82.967 | Downgradient | 2012-04-09 | Lead (Total) | < | 0.001 | mg/L | No |  | 0.015 | mg/L | MCL
TN | Hawkins | 37857 | John Sevier Fossil Plant | Tennessee Valley Authority (TVA) | JSF-10-36 | 36.3713 | -82.967 | Downgradient | 2012-04-09 | Mercury (Total) | < | 0.0002 | mg/L | No |  | 0.002 | mg/L | MCL
TN | Hawkins | 37857 | John Sevier Fossil Plant | Tennessee Valley Authority (TVA) | JSF-10-36 | 36.3713 | -82.967 | Downgradient | 2012-04-09 | Nickel (Total) |  | 0.0033 | mg/L | No |  | 0.1 | mg/L | LHA
TN | Hawkins | 37857 | John Sevier Fossil Plant | Tennessee Valley Authority (TVA) | JSF-10-36 | 36.3713 | -82.967 | Downgradient | 2012-04-09 | Nitrate (as N) | < | 0.1 | mg/L | No |  | 10 | mg/L | MCL
TN | Hawkins | 37857 | John Sevier Fossil Plant | Tennessee Valley Authority (TVA) | JSF-10-36 | 36.3713 | -82.967 | Downgradient | 2012-04-09 | Selenium (Total) | < | 0.001 | mg/L | No |  | 0.05 | mg/L | MCL
TN | Hawkins | 37857 | John Sevier Fossil Plant | Tennessee Valley Authority (TVA) | JSF-10-36 | 36.3713 | -82.967 | Downgradient | 2012-04-09 | Silver (Total) | < | 0.001 | mg/L | No |  | 0.1 | mg/L | MCL
TN | Hawkins | 37857 | John Sevier Fossil Plant | Tennessee Valley Authority (TVA) | JSF-10-36 | 36.3713 | -82.967 | Downgradient | 2012-04-09 | Thallium (Total) | < | 0.001 | mg/L | No |  | 0.002 | mg/L | MCL
TN | Hawkins | 37857 | John Sevier Fossil Plant | Tennessee Valley Authority (TVA) | JSF-10-36 | 36.3713 | -82.967 | Downgradient | 2012-10-29 | Antimony (Total) | < | 0.001 | mg/L | No |  | 0.006 | mg/L | MCL
TN | Hawkins | 37857 | John Sevier Fossil Plant | Tennessee Valley Authority (TVA) | JSF-10-36 | 36.3713 | -82.967 | Downgradient | 2012-10-29 | Arsenic (Total) |  | 0.0016 | mg/L | No |  | 0.01 | mg/L | MCL
TN | Hawkins | 37857 | John Sevier Fossil Plant | Tennessee Valley Authority (TVA) | JSF-10-36 | 36.3713 | -82.967 | Downgradient | 2012-10-29 | Barium (Total) |  | 0.055 | mg/L | No |  | 2 | mg/L | MCL
TN | Hawkins | 37857 | John Sevier Fossil Plant | Tennessee Valley Authority (TVA) | JSF-10-36 | 36.3713 | -82.967 | Downgradient | 2012-10-29 | Beryllium (Total) | < | 0.001 | mg/L | No |  | 0.004 | mg/L | MCL
TN | Hawkins | 37857 | John Sevier Fossil Plant | Tennessee Valley Authority (TVA) | JSF-10-36 | 36.3713 | -82.967 | Downgradient | 2012-10-29 | Cadmium (Total) | < | 0.0005 | mg/L | No |  | 0.005 | mg/L | MCL
TN | Hawkins | 37857 | John Sevier Fossil Plant | Tennessee Valley Authority (TVA) | JSF-10-36 | 36.3713 | -82.967 | Downgradient | 2012-10-29 | Chromium (Total) | < | 0.002 | mg/L | No |  | 0.1 | mg/L | MCL
TN | Hawkins | 37857 | John Sevier Fossil Plant | Tennessee Valley Authority (TVA) | JSF-10-36 | 36.3713 | -82.967 | Downgradient | 2012-10-29 | Lead (Total) | < | 0.001 | mg/L | No |  | 0.015 | mg/L | MCL
TN | Hawkins | 37857 | John Sevier Fossil Plant | Tennessee Valley Authority (TVA) | JSF-10-36 | 36.3713 | -82.967 | Downgradient | 2012-10-29 | Mercury (Total) | < | 0.0002 | mg/L | No |  | 0.002 | mg/L | MCL
TN | Hawkins | 37857 | John Sevier Fossil Plant | Tennessee Valley Authority (TVA) | JSF-10-36 | 36.3713 | -82.967 | Downgradient | 2012-10-29 | Nickel (Total) |  | 0.0049 | mg/L | No |  | 0.1 | mg/L | LHA
TN | Hawkins | 37857 | John Sevier Fossil Plant | Tennessee Valley Authority (TVA) | JSF-10-36 | 36.3713 | -82.967 | Downgradient | 2012-10-29 | Nitrate (as N) | < | 0.1 | mg/L | No |  | 10 | mg/L | MCL
TN | Hawkins | 37857 | John Sevier Fossil Plant | Tennessee Valley Authority (TVA) | JSF-10-36 | 36.3713 | -82.967 | Downgradient | 2012-10-29 | Selenium (Total) | < | 0.001 | mg/L | No |  | 0.05 | mg/L | MCL
TN | Hawkins | 37857 | John Sevier Fossil Plant | Tennessee Valley Authority (TVA) | JSF-10-36 | 36.3713 | -82.967 | Downgradient | 2012-10-29 | Silver (Total) | < | 0.001 | mg/L | No |  | 0.1 | mg/L | MCL
TN | Hawkins | 37857 | John Sevier Fossil Plant | Tennessee Valley Authority (TVA) | JSF-10-36 | 36.3713 | -82.967 | Downgradient | 2012-10-29 | Thallium (Total) | < | 0.001 | mg/L | No |  | 0.002 | mg/L | MCL
TN | Hawkins | 37857 | John Sevier Fossil Plant | Tennessee Valley Authority (TVA) | JSF-10-36 | 36.3713 | -82.967 | Downgradient | 2013-04-10 | Antimony (Total) | < | 0.001 | mg/L | No |  | 0.006 | mg/L | MCL
TN | Hawkins | 37857 | John Sevier Fossil Plant | Tennessee Valley Authority (TVA) | JSF-10-36 | 36.3713 | -82.967 | Downgradient | 2013-04-10 | Arsenic (Total) |  | 0.0025 | mg/L | No |  | 0.01 | mg/L | MCL
TN | Hawkins | 37857 | John Sevier Fossil Plant | Tennessee Valley Authority (TVA) | JSF-10-36 | 36.3713 | -82.967 | Downgradient | 2013-04-10 | Barium (Total) |  | 0.05 | mg/L | No |  | 2 | mg/L | MCL
TN | Hawkins | 37857 | John Sevier Fossil Plant | Tennessee Valley Authority (TVA) | JSF-10-36 | 36.3713 | -82.967 | Downgradient | 2013-04-10 | Beryllium (Total) | < | 0.001 | mg/L | No |  | 0.004 | mg/L | MCL
TN | Hawkins | 37857 | John Sevier Fossil Plant | Tennessee Valley Authority (TVA) | JSF-10-36 | 36.3713 | -82.967 | Downgradient | 2013-04-10 | Cadmium (Total) | < | 0.0005 | mg/L | No |  | 0.005 | mg/L | MCL
TN | Hawkins | 37857 | John Sevier Fossil Plant | Tennessee Valley Authority (TVA) | JSF-10-36 | 36.3713 | -82.967 | Downgradient | 2013-04-10 | Chromium (Total) | < | 0.002 | mg/L | No |  | 0.1 | mg/L | MCL
TN | Hawkins | 37857 | John Sevier Fossil Plant | Tennessee Valley Authority (TVA) | JSF-10-36 | 36.3713 | -82.967 | Downgradient | 2013-04-10 | Fluoride (Total) |  | 0.12 | mg/L | No |  | 4 | mg/L | MCL
TN | Hawkins | 37857 | John Sevier Fossil Plant | Tennessee Valley Authority (TVA) | JSF-10-36 | 36.3713 | -82.967 | Downgradient | 2013-04-10 | Lead (Total) | < | 0.001 | mg/L | No |  | 0.015 | mg/L | MCL
TN | Hawkins | 37857 | John Sevier Fossil Plant | Tennessee Valley Authority (TVA) | JSF-10-36 | 36.3713 | -82.967 | Downgradient | 2013-04-10 | Mercury (Total) | < | 0.0002 | mg/L | No |  | 0.002 | mg/L | MCL
TN | Hawkins | 37857 | John Sevier Fossil Plant | Tennessee Valley Authority (TVA) | JSF-10-36 | 36.3713 | -82.967 | Downgradient | 2013-04-10 | Nickel (Total) |  | 0.0071 | mg/L | No |  | 0.1 | mg/L | LHA
TN | Hawkins | 37857 | John Sevier Fossil Plant | Tennessee Valley Authority (TVA) | JSF-10-36 | 36.3713 | -82.967 | Downgradient | 2013-04-10 | Nitrate (as N) | < | 0.1 | mg/L | No |  | 10 | mg/L | MCL
TN | Hawkins | 37857 | John Sevier Fossil Plant | Tennessee Valley Authority (TVA) | JSF-10-36 | 36.3713 | -82.967 | Downgradient | 2013-04-10 | Selenium (Total) | < | 0.001 | mg/L | No |  | 0.05 | mg/L | MCL
TN | Hawkins | 37857 | John Sevier Fossil Plant | Tennessee Valley Authority (TVA) | JSF-10-36 | 36.3713 | -82.967 | Downgradient | 2013-04-10 | Silver (Total) | < | 0.001 | mg/L | No |  | 0.1 | mg/L | MCL
TN | Hawkins | 37857 | John Sevier Fossil Plant | Tennessee Valley Authority (TVA) | JSF-10-36 | 36.3713 | -82.967 | Downgradient | 2013-04-10 | Thallium (Total) | < | 0.001 | mg/L | No |  | 0.002 | mg/L | MCL
TN | Hawkins | 37857 | John Sevier Fossil Plant | Tennessee Valley Authority (TVA) | JSF-10-37 | 36.3711 | -82.9737 | Downgradient | 2011-04-19 | Aluminum (Total) | < | 0.1 | mg/L | No
TN | Hawkins | 37857 | John Sevier Fossil Plant | Tennessee Valley Authority (TVA) | JSF-10-37 | 36.3711 | -82.9737 | Downgradient | 2011-04-19 | Antimony (Total) | < | 0.001 | mg/L | No |  | 0.006 | mg/L | MCL
TN | Hawkins | 37857 | John Sevier Fossil Plant | Tennessee Valley Authority (TVA) | JSF-10-37 | 36.3711 | -82.9737 | Downgradient | 2011-04-19 | Arsenic (Total) |  | 0.0037 | mg/L | No |  | 0.01 | mg/L | MCL
TN | Hawkins | 37857 | John Sevier Fossil Plant | Tennessee Valley Authority (TVA) | JSF-10-37 | 36.3711 | -82.9737 | Downgradient | 2011-04-19 | Barium (Total) |  | 0.059 | mg/L | No |  | 2 | mg/L | MCL
TN | Hawkins | 37857 | John Sevier Fossil Plant | Tennessee Valley Authority (TVA) | JSF-10-37 | 36.3711 | -82.9737 | Downgradient | 2011-04-19 | Beryllium (Total) | < | 0.001 | mg/L | No |  | 0.004 | mg/L | MCL
TN | Hawkins | 37857 | John Sevier Fossil Plant | Tennessee Valley Authority (TVA) | JSF-10-37 | 36.3711 | -82.9737 | Downgradient | 2011-04-19 | Boron (Total) | < | 0.2 | mg/L | No |  | 3 | mg/L | CHA
TN | Hawkins | 37857 | John Sevier Fossil Plant | Tennessee Valley Authority (TVA) | JSF-10-37 | 36.3711 | -82.9737 | Downgradient | 2011-04-19 | Cadmium (Total) | < | 0.0005 | mg/L | No |  | 0.005 | mg/L | MCL
TN | Hawkins | 37857 | John Sevier Fossil Plant | Tennessee Valley Authority (TVA) | JSF-10-37 | 36.3711 | -82.9737 | Downgradient | 2011-04-19 | Chloride (Total) |  | 7.7 | mg/L | No
TN | Hawkins | 37857 | John Sevier Fossil Plant | Tennessee Valley Authority (TVA) | JSF-10-37 | 36.3711 | -82.9737 | Downgradient | 2011-04-19 | Chromium (Total) | < | 0.002 | mg/L | No |  | 0.1 | mg/L | MCL
TN | Hawkins | 37857 | John Sevier Fossil Plant | Tennessee Valley Authority (TVA) | JSF-10-37 | 36.3711 | -82.9737 | Downgradient | 2011-04-19 | Cobalt (Total) | < | 0.001 | mg/L | No |  | 0.0047 | mg/L | RSL
TN | Hawkins | 37857 | John Sevier Fossil Plant | Tennessee Valley Authority (TVA) | JSF-10-37 | 36.3711 | -82.9737 | Downgradient | 2011-04-19 | Copper (Total) | < | 0.002 | mg/L | No |  | 1.3 | mg/L | MCL
TN | Hawkins | 37857 | John Sevier Fossil Plant | Tennessee Valley Authority (TVA) | JSF-10-37 | 36.3711 | -82.9737 | Downgradient | 2011-04-19 | Fluoride (Total) | < | 0.1 | mg/L | No |  | 4 | mg/L | MCL
TN | Hawkins | 37857 | John Sevier Fossil Plant | Tennessee Valley Authority (TVA) | JSF-10-37 | 36.3711 | -82.9737 | Downgradient | 2011-04-19 | Lead (Total) | < | 0.001 | mg/L | No |  | 0.015 | mg/L | MCL
TN | Hawkins | 37857 | John Sevier Fossil Plant | Tennessee Valley Authority (TVA) | JSF-10-37 | 36.3711 | -82.9737 | Downgradient | 2011-04-19 | Manganese (Total) |  | 0.75 | mg/L | Yes | 2.5 | 0.3 | mg/L | LHA
TN | Hawkins | 37857 | John Sevier Fossil Plant | Tennessee Valley Authority (TVA) | JSF-10-37 | 36.3711 | -82.9737 | Downgradient | 2011-04-19 | Mercury (Total) | < | 0.0002 | mg/L | No |  | 0.002 | mg/L | MCL
TN | Hawkins | 37857 | John Sevier Fossil Plant | Tennessee Valley Authority (TVA) | JSF-10-37 | 36.3711 | -82.9737 | Downgradient | 2011-04-19 | Nickel (Total) |  | 0.0024 | mg/L | No |  | 0.1 | mg/L | LHA
TN | Hawkins | 37857 | John Sevier Fossil Plant | Tennessee Valley Authority (TVA) | JSF-10-37 | 36.3711 | -82.9737 | Downgradient | 2011-04-19 | Nitrate (as N) | < | 0.1 | mg/L | No |  | 10 | mg/L | MCL
TN | Hawkins | 37857 | John Sevier Fossil Plant | Tennessee Valley Authority (TVA) | JSF-10-37 | 36.3711 | -82.9737 | Downgradient | 2011-04-19 | Selenium (Total) | < | 0.001 | mg/L | No |  | 0.05 | mg/L | MCL
TN | Hawkins | 37857 | John Sevier Fossil Plant | Tennessee Valley Authority (TVA) | JSF-10-37 | 36.3711 | -82.9737 | Downgradient | 2011-04-19 | Silver (Total) | < | 0.001 | mg/L | No |  | 0.1 | mg/L | MCL
TN | Hawkins | 37857 | John Sevier Fossil Plant | Tennessee Valley Authority (TVA) | JSF-10-37 | 36.3711 | -82.9737 | Downgradient | 2011-04-19 | Strontium (Total) |  | 0.21 | mg/L | No |  | 4 | mg/L | LHA
TN | Hawkins | 37857 | John Sevier Fossil Plant | Tennessee Valley Authority (TVA) | JSF-10-37 | 36.3711 | -82.9737 | Downgradient | 2011-04-19 | Sulfate (Total) |  | 65 | mg/L | No |  | 500 | mg/L | DWA
TN | Hawkins | 37857 | John Sevier Fossil Plant | Tennessee Valley Authority (TVA) | JSF-10-37 | 36.3711 | -82.9737 | Downgradient | 2011-04-19 | Thallium (Total) | < | 0.001 | mg/L | No |  | 0.002 | mg/L | MCL
TN | Hawkins | 37857 | John Sevier Fossil Plant | Tennessee Valley Authority (TVA) | JSF-10-37 | 36.3711 | -82.9737 | Downgradient | 2011-04-19 | Total Dissolved Solids |  | 350 | mg/L | No
TN | Hawkins | 37857 | John Sevier Fossil Plant | Tennessee Valley Authority (TVA) | JSF-10-37 | 36.3711 | -82.9737 | Downgradient | 2011-04-19 | Vanadium (Total) | < | 0.002 | mg/L | No
TN | Hawkins | 37857 | John Sevier Fossil Plant | Tennessee Valley Authority (TVA) | JSF-10-37 | 36.3711 | -82.9737 | Downgradient | 2011-04-19 | Zinc (Total) | < | 0.01 | mg/L | No
TN | Hawkins | 37857 | John Sevier Fossil Plant | Tennessee Valley Authority (TVA) | JSF-10-37 | 36.3711 | -82.9737 | Downgradient | 2011-10-18 | Antimony (Total) | < | 0.001 | mg/L | No |  | 0.006 | mg/L | MCL
TN | Hawkins | 37857 | John Sevier Fossil Plant | Tennessee Valley Authority (TVA) | JSF-10-37 | 36.3711 | -82.9737 | Downgradient | 2011-10-18 | Arsenic (Total) |  | 0.0014 | mg/L | No |  | 0.01 | mg/L | MCL
TN | Hawkins | 37857 | John Sevier Fossil Plant | Tennessee Valley Authority (TVA) | JSF-10-37 | 36.3711 | -82.9737 | Downgradient | 2011-10-18 | Barium (Total) |  | 0.04 | mg/L | No |  | 2 | mg/L | MCL
TN | Hawkins | 37857 | John Sevier Fossil Plant | Tennessee Valley Authority (TVA) | JSF-10-37 | 36.3711 | -82.9737 | Downgradient | 2011-10-18 | Beryllium (Total) | < | 0.001 | mg/L | No |  | 0.004 | mg/L | MCL
TN | Hawkins | 37857 | John Sevier Fossil Plant | Tennessee Valley Authority (TVA) | JSF-10-37 | 36.3711 | -82.9737 | Downgradient | 2011-10-18 | Cadmium (Total) | < | 0.0005 | mg/L | No |  | 0.005 | mg/L | MCL
TN | Hawkins | 37857 | John Sevier Fossil Plant | Tennessee Valley Authority (TVA) | JSF-10-37 | 36.3711 | -82.9737 | Downgradient | 2011-10-18 | Chromium (Total) | < | 0.002 | mg/L | No |  | 0.1 | mg/L | MCL
TN | Hawkins | 37857 | John Sevier Fossil Plant | Tennessee Valley Authority (TVA) | JSF-10-37 | 36.3711 | -82.9737 | Downgradient | 2011-10-18 | Cobalt (Total) | < | 0.001 | mg/L | No |  | 0.0047 | mg/L | RSL
TN | Hawkins | 37857 | John Sevier Fossil Plant | Tennessee Valley Authority (TVA) | JSF-10-37 | 36.3711 | -82.9737 | Downgradient | 2011-10-18 | Copper (Total) | < | 0.002 | mg/L | No |  | 1.3 | mg/L | MCL
TN | Hawkins | 37857 | John Sevier Fossil Plant | Tennessee Valley Authority (TVA) | JSF-10-37 | 36.3711 | -82.9737 | Downgradient | 2011-10-18 | Fluoride (Total) | < | 0.1 | mg/L | No |  | 4 | mg/L | MCL
TN | Hawkins | 37857 | John Sevier Fossil Plant | Tennessee Valley Authority (TVA) | JSF-10-37 | 36.3711 | -82.9737 | Downgradient | 2011-10-18 | Lead (Total) | < | 0.001 | mg/L | No |  | 0.015 | mg/L | MCL
TN | Hawkins | 37857 | John Sevier Fossil Plant | Tennessee Valley Authority (TVA) | JSF-10-37 | 36.3711 | -82.9737 | Downgradient | 2011-10-18 | Mercury (Total) | < | 0.0002 | mg/L | No |  | 0.002 | mg/L | MCL
TN | Hawkins | 37857 | John Sevier Fossil Plant | Tennessee Valley Authority (TVA) | JSF-10-37 | 36.3711 | -82.9737 | Downgradient | 2011-10-18 | Nickel (Total) | < | 0.001 | mg/L | No |  | 0.1 | mg/L | LHA
TN | Hawkins | 37857 | John Sevier Fossil Plant | Tennessee Valley Authority (TVA) | JSF-10-37 | 36.3711 | -82.9737 | Downgradient | 2011-10-18 | Selenium (Total) | < | 0.001 | mg/L | No |  | 0.05 | mg/L | MCL
TN | Hawkins | 37857 | John Sevier Fossil Plant | Tennessee Valley Authority (TVA) | JSF-10-37 | 36.3711 | -82.9737 | Downgradient | 2011-10-18 | Silver (Total) | < | 0.001 | mg/L | No |  | 0.1 | mg/L | MCL
TN | Hawkins | 37857 | John Sevier Fossil Plant | Tennessee Valley Authority (TVA) | JSF-10-37 | 36.3711 | -82.9737 | Downgradient | 2011-10-18 | Thallium (Total) | < | 0.001 | mg/L | No |  | 0.002 | mg/L | MCL
TN | Hawkins | 37857 | John Sevier Fossil Plant | Tennessee Valley Authority (TVA) | JSF-10-37 | 36.3711 | -82.9737 | Downgradient | 2011-10-18 | Vanadium (Total) | < | 0.002 | mg/L | No
TN | Hawkins | 37857 | John Sevier Fossil Plant | Tennessee Valley Authority (TVA) | JSF-10-37 | 36.3711 | -82.9737 | Downgradient | 2011-10-18 | Zinc (Total) | < | 0.01 | mg/L | No
TN | Hawkins | 37857 | John Sevier Fossil Plant | Tennessee Valley Authority (TVA) | JSF-10-37 | 36.3711 | -82.9737 | Downgradient | 2012-04-09 | Antimony (Total) | < | 0.001 | mg/L | No |  | 0.006 | mg/L | MCL
TN | Hawkins | 37857 | John Sevier Fossil Plant | Tennessee Valley Authority (TVA) | JSF-10-37 | 36.3711 | -82.9737 | Downgradient | 2012-04-09 | Arsenic (Total) | < | 0.001 | mg/L | No |  | 0.01 | mg/L | MCL
TN | Hawkins | 37857 | John Sevier Fossil Plant | Tennessee Valley Authority (TVA) | JSF-10-37 | 36.3711 | -82.9737 | Downgradient | 2012-04-09 | Barium (Total) |  | 0.058 | mg/L | No |  | 2 | mg/L | MCL
TN | Hawkins | 37857 | John Sevier Fossil Plant | Tennessee Valley Authority (TVA) | JSF-10-37 | 36.3711 | -82.9737 | Downgradient | 2012-04-09 | Beryllium (Total) | < | 0.001 | mg/L | No |  | 0.004 | mg/L | MCL
TN | Hawkins | 37857 | John Sevier Fossil Plant | Tennessee Valley Authority (TVA) | JSF-10-37 | 36.3711 | -82.9737 | Downgradient | 2012-04-09 | Cadmium (Total) | < | 0.0005 | mg/L | No |  | 0.005 | mg/L | MCL
TN | Hawkins | 37857 | John Sevier Fossil Plant | Tennessee Valley Authority (TVA) | JSF-10-37 | 36.3711 | -82.9737 | Downgradient | 2012-04-09 | Chromium (Total) | < | 0.002 | mg/L | No |  | 0.1 | mg/L | MCL
TN | Hawkins | 37857 | John Sevier Fossil Plant | Tennessee Valley Authority (TVA) | JSF-10-37 | 36.3711 | -82.9737 | Downgradient | 2012-04-09 | Lead (Total) | < | 0.001 | mg/L | No |  | 0.015 | mg/L | MCL
TN | Hawkins | 37857 | John Sevier Fossil Plant | Tennessee Valley Authority (TVA) | JSF-10-37 | 36.3711 | -82.9737 | Downgradient | 2012-04-09 | Mercury (Total) | < | 0.0002 | mg/L | No |  | 0.002 | mg/L | MCL
TN | Hawkins | 37857 | John Sevier Fossil Plant | Tennessee Valley Authority (TVA) | JSF-10-37 | 36.3711 | -82.9737 | Downgradient | 2012-04-09 | Nickel (Total) | < | 0.001 | mg/L | No |  | 0.1 | mg/L | LHA
TN | Hawkins | 37857 | John Sevier Fossil Plant | Tennessee Valley Authority (TVA) | JSF-10-37 | 36.3711 | -82.9737 | Downgradient | 2012-04-09 | Nitrate (as N) | < | 0.1 | mg/L | No |  | 10 | mg/L | MCL
TN | Hawkins | 37857 | John Sevier Fossil Plant | Tennessee Valley Authority (TVA) | JSF-10-37 | 36.3711 | -82.9737 | Downgradient | 2012-04-09 | Selenium (Total) | < | 0.001 | mg/L | No |  | 0.05 | mg/L | MCL
TN | Hawkins | 37857 | John Sevier Fossil Plant | Tennessee Valley Authority (TVA) | JSF-10-37 | 36.3711 | -82.9737 | Downgradient | 2012-04-09 | Silver (Total) | < | 0.001 | mg/L | No |  | 0.1 | mg/L | MCL
TN | Hawkins | 37857 | John Sevier Fossil Plant | Tennessee Valley Authority (TVA) | JSF-10-37 | 36.3711 | -82.9737 | Downgradient | 2012-04-09 | Thallium (Total) | < | 0.001 | mg/L | No |  | 0.002 | mg/L | MCL
TN | Hawkins | 37857 | John Sevier Fossil Plant | Tennessee Valley Authority (TVA) | JSF-10-37 | 36.3711 | -82.9737 | Downgradient | 2012-10-29 | Antimony (Total) | < | 0.001 | mg/L | No |  | 0.006 | mg/L | MCL
TN | Hawkins | 37857 | John Sevier Fossil Plant | Tennessee Valley Authority (TVA) | JSF-10-37 | 36.3711 | -82.9737 | Downgradient | 2012-10-29 | Arsenic (Total) | < | 0.001 | mg/L | No |  | 0.01 | mg/L | MCL
TN | Hawkins | 37857 | John Sevier Fossil Plant | Tennessee Valley Authority (TVA) | JSF-10-37 | 36.3711 | -82.9737 | Downgradient | 2012-10-29 | Barium (Total) |  | 0.0335 | mg/L | No |  | 2 | mg/L | MCL
TN | Hawkins | 37857 | John Sevier Fossil Plant | Tennessee Valley Authority (TVA) | JSF-10-37 | 36.3711 | -82.9737 | Downgradient | 2012-10-29 | Beryllium (Total) | < | 0.001 | mg/L | No |  | 0.004 | mg/L | MCL
TN | Hawkins | 37857 | John Sevier Fossil Plant | Tennessee Valley Authority (TVA) | JSF-10-37 | 36.3711 | -82.9737 | Downgradient | 2012-10-29 | Cadmium (Total) | < | 0.0005 | mg/L | No |  | 0.005 | mg/L | MCL
TN | Hawkins | 37857 | John Sevier Fossil Plant | Tennessee Valley Authority (TVA) | JSF-10-37 | 36.3711 | -82.9737 | Downgradient | 2012-10-29 | Chromium (Total) | < | 0.002 | mg/L | No |  | 0.1 | mg/L | MCL
TN | Hawkins | 37857 | John Sevier Fossil Plant | Tennessee Valley Authority (TVA) | JSF-10-37 | 36.3711 | -82.9737 | Downgradient | 2012-10-29 | Lead (Total) | < | 0.001 | mg/L | No |  | 0.015 | mg/L | MCL
TN | Hawkins | 37857 | John Sevier Fossil Plant | Tennessee Valley Authority (TVA) | JSF-10-37 | 36.3711 | -82.9737 | Downgradient | 2012-10-29 | Mercury (Total) | < | 0.0002 | mg/L | No |  | 0.002 | mg/L | MCL
TN | Hawkins | 37857 | John Sevier Fossil Plant | Tennessee Valley Authority (TVA) | JSF-10-37 | 36.3711 | -82.9737 | Downgradient | 2012-10-29 | Nickel (Total) | < | 0.001 | mg/L | No |  | 0.1 | mg/L | LHA
TN | Hawkins | 37857 | John Sevier Fossil Plant | Tennessee Valley Authority (TVA) | JSF-10-37 | 36.3711 | -82.9737 | Downgradient | 2012-10-29 | Nitrate (as N) |  | 0.34 | mg/L | No |  | 10 | mg/L | MCL
TN | Hawkins | 37857 | John Sevier Fossil Plant | Tennessee Valley Authority (TVA) | JSF-10-37 | 36.3711 | -82.9737 | Downgradient | 2012-10-29 | Selenium (Total) | < | 0.001 | mg/L | No |  | 0.05 | mg/L | MCL
TN | Hawkins | 37857 | John Sevier Fossil Plant | Tennessee Valley Authority (TVA) | JSF-10-37 | 36.3711 | -82.9737 | Downgradient | 2012-10-29 | Silver (Total) | < | 0.001 | mg/L | No |  | 0.1 | mg/L | MCL
TN | Hawkins | 37857 | John Sevier Fossil Plant | Tennessee Valley Authority (TVA) | JSF-10-37 | 36.3711 | -82.9737 | Downgradient | 2012-10-29 | Thallium (Total) | < | 0.001 | mg/L | No |  | 0.002 | mg/L | MCL
TN | Hawkins | 37857 | John Sevier Fossil Plant | Tennessee Valley Authority (TVA) | JSF-10-37 | 36.3711 | -82.9737 | Downgradient | 2013-04-10 | Antimony (Total) | < | 0.001 | mg/L | No |  | 0.006 | mg/L | MCL
TN | Hawkins | 37857 | John Sevier Fossil Plant | Tennessee Valley Authority (TVA) | JSF-10-37 | 36.3711 | -82.9737 | Downgradient | 2013-04-10 | Arsenic (Total) |  | 0.0018 | mg/L | No |  | 0.01 | mg/L | MCL
TN | Hawkins | 37857 | John Sevier Fossil Plant | Tennessee Valley Authority (TVA) | JSF-10-37 | 36.3711 | -82.9737 | Downgradient | 2013-04-10 | Barium (Total) |  | 0.047 | mg/L | No |  | 2 | mg/L | MCL
TN | Hawkins | 37857 | John Sevier Fossil Plant | Tennessee Valley Authority (TVA) | JSF-10-37 | 36.3711 | -82.9737 | Downgradient | 2013-04-10 | Beryllium (Total) | < | 0.001 | mg/L | No |  | 0.004 | mg/L | MCL
TN | Hawkins | 37857 | John Sevier Fossil Plant | Tennessee Valley Authority (TVA) | JSF-10-37 | 36.3711 | -82.9737 | Downgradient | 2013-04-10 | Cadmium (Total) | < | 0.0005 | mg/L | No |  | 0.005 | mg/L | MCL
TN | Hawkins | 37857 | John Sevier Fossil Plant | Tennessee Valley Authority (TVA) | JSF-10-37 | 36.3711 | -82.9737 | Downgradient | 2013-04-10 | Chromium (Total) | < | 0.002 | mg/L | No |  | 0.1 | mg/L | MCL
TN | Hawkins | 37857 | John Sevier Fossil Plant | Tennessee Valley Authority (TVA) | JSF-10-37 | 36.3711 | -82.9737 | Downgradient | 2013-04-10 | Fluoride (Total) |  | 0.15 | mg/L | No |  | 4 | mg/L | MCL
TN | Hawkins | 37857 | John Sevier Fossil Plant | Tennessee Valley Authority (TVA) | JSF-10-37 | 36.3711 | -82.9737 | Downgradient | 2013-04-10 | Lead (Total) | < | 0.001 | mg/L | No |  | 0.015 | mg/L | MCL
TN | Hawkins | 37857 | John Sevier Fossil Plant | Tennessee Valley Authority (TVA) | JSF-10-37 | 36.3711 | -82.9737 | Downgradient | 2013-04-10 | Mercury (Total) | < | 0.0002 | mg/L | No |  | 0.002 | mg/L | MCL
TN | Hawkins | 37857 | John Sevier Fossil Plant | Tennessee Valley Authority (TVA) | JSF-10-37 | 36.3711 | -82.9737 | Downgradient | 2013-04-10 | Nickel (Total) |  | 0.00235 | mg/L | No |  | 0.1 | mg/L | LHA
TN | Hawkins | 37857 | John Sevier Fossil Plant | Tennessee Valley Authority (TVA) | JSF-10-37 | 36.3711 | -82.9737 | Downgradient | 2013-04-10 | Nitrate (as N) |  | 0.1 | mg/L | No |  | 10 | mg/L | MCL
TN | Hawkins | 37857 | John Sevier Fossil Plant | Tennessee Valley Authority (TVA) | JSF-10-37 | 36.3711 | -82.9737 | Downgradient | 2013-04-10 | Selenium (Total) | < | 0.001 | mg/L | No |  | 0.05 | mg/L | MCL
TN | Hawkins | 37857 | John Sevier Fossil Plant | Tennessee Valley Authority (TVA) | JSF-10-37 | 36.3711 | -82.9737 | Downgradient | 2013-04-10 | Silver (Total) | < | 0.001 | mg/L | No |  | 0.1 | mg/L | MCL
TN | Hawkins | 37857 | John Sevier Fossil Plant | Tennessee Valley Authority (TVA) | JSF-10-37 | 36.3711 | -82.9737 | Downgradient | 2013-04-10 | Thallium (Total) | < | 0.001 | mg/L | No |  | 0.002 | mg/L | MCL
TN | Hawkins | 37857 | John Sevier Fossil Plant | Tennessee Valley Authority (TVA) | W1 | 36.3669 | -82.9696 | Upgradient | 2010-04-07 | Aluminum (Total) | < | 0.1 | mg/L | No
TN | Hawkins | 37857 | John Sevier Fossil Plant | Tennessee Valley Authority (TVA) | W1 | 36.3669 | -82.9696 | Upgradient | 2010-04-07 | Antimony (Total) | < | 0.001 | mg/L | No |  | 0.006 | mg/L | MCL
TN | Hawkins | 37857 | John Sevier Fossil Plant | Tennessee Valley Authority (TVA) | W1 | 36.3669 | -82.9696 | Upgradient | 2010-04-07 | Arsenic (Total) | < | 0.001 | mg/L | No |  | 0.01 | mg/L | MCL
TN | Hawkins | 37857 | John Sevier Fossil Plant | Tennessee Valley Authority (TVA) | W1 | 36.3669 | -82.9696 | Upgradient | 2010-04-07 | Barium (Total) |  | 0.21 | mg/L | No |  | 2 | mg/L | MCL
TN | Hawkins | 37857 | John Sevier Fossil Plant | Tennessee Valley Authority (TVA) | W1 | 36.3669 | -82.9696 | Upgradient | 2010-04-07 | Beryllium (Total) | < | 0.001 | mg/L | No |  | 0.004 | mg/L | MCL
TN | Hawkins | 37857 | John Sevier Fossil Plant | Tennessee Valley Authority (TVA) | W1 | 36.3669 | -82.9696 | Upgradient | 2010-04-07 | Boron (Total) | < | 0.2 | mg/L | No |  | 3 | mg/L | CHA
TN | Hawkins | 37857 | John Sevier Fossil Plant | Tennessee Valley Authority (TVA) | W1 | 36.3669 | -82.9696 | Upgradient | 2010-04-07 | Cadmium (Total) | < | 0.0005 | mg/L | No |  | 0.005 | mg/L | MCL
TN | Hawkins | 37857 | John Sevier Fossil Plant | Tennessee Valley Authority (TVA) | W1 | 36.3669 | -82.9696 | Upgradient | 2010-04-07 | Chloride (Total) |  | 10 | mg/L | No
TN | Hawkins | 37857 | John Sevier Fossil Plant | Tennessee Valley Authority (TVA) | W1 | 36.3669 | -82.9696 | Upgradient | 2010-04-07 | Chromium (Total) | < | 0.002 | mg/L | No |  | 0.1 | mg/L | MCL
TN | Hawkins | 37857 | John Sevier Fossil Plant | Tennessee Valley Authority (TVA) | W1 | 36.3669 | -82.9696 | Upgradient | 2010-04-07 | Cobalt (Total) | < | 0.001 | mg/L | No |  | 0.0047 | mg/L | RSL
TN | Hawkins | 37857 | John Sevier Fossil Plant | Tennessee Valley Authority (TVA) | W1 | 36.3669 | -82.9696 | Upgradient | 2010-04-07 | Copper (Total) | < | 0.002 | mg/L | No |  | 1.3 | mg/L | MCL
TN | Hawkins | 37857 | John Sevier Fossil Plant | Tennessee Valley Authority (TVA) | W1 | 36.3669 | -82.9696 | Upgradient | 2010-04-07 | Fluoride (Total) | < | 0.1 | mg/L | No |  | 4 | mg/L | MCL
TN | Hawkins | 37857 | John Sevier Fossil Plant | Tennessee Valley Authority (TVA) | W1 | 36.3669 | -82.9696 | Upgradient | 2010-04-07 | Lead (Total) | < | 0.001 | mg/L | No |  | 0.015 | mg/L | MCL
TN | Hawkins | 37857 | John Sevier Fossil Plant | Tennessee Valley Authority (TVA) | W1 | 36.3669 | -82.9696 | Upgradient | 2010-04-07 | Manganese (Total) |  | 0.039 | mg/L | No |  | 0.3 | mg/L | LHA
TN | Hawkins | 37857 | John Sevier Fossil Plant | Tennessee Valley Authority (TVA) | W1 | 36.3669 | -82.9696 | Upgradient | 2010-04-07 | Mercury (Total) | < | 0.0002 | mg/L | No |  | 0.002 | mg/L | MCL
TN | Hawkins | 37857 | John Sevier Fossil Plant | Tennessee Valley Authority (TVA) | W1 | 36.3669 | -82.9696 | Upgradient | 2010-04-07 | Nickel (Total) |  | 0.0022 | mg/L | No |  | 0.1 | mg/L | LHA
TN | Hawkins | 37857 | John Sevier Fossil Plant | Tennessee Valley Authority (TVA) | W1 | 36.3669 | -82.9696 | Upgradient | 2010-04-07 | Nitrate (as N) |  | 0.19 | mg/L | No |  | 10 | mg/L | MCL
TN | Hawkins | 37857 | John Sevier Fossil Plant | Tennessee Valley Authority (TVA) | W1 | 36.3669 | -82.9696 | Upgradient | 2010-04-07 | Selenium (Total) | < | 0.001 | mg/L | No |  | 0.05 | mg/L | MCL
TN | Hawkins | 37857 | John Sevier Fossil Plant | Tennessee Valley Authority (TVA) | W1 | 36.3669 | -82.9696 | Upgradient | 2010-04-07 | Silver (Total) | < | 0.001 | mg/L | No |  | 0.1 | mg/L | MCL
TN | Hawkins | 37857 | John Sevier Fossil Plant | Tennessee Valley Authority (TVA) | W1 | 36.3669 | -82.9696 | Upgradient | 2010-04-07 | Strontium (Total) |  | 0.7 | mg/L | No |  | 4 | mg/L | LHA
TN | Hawkins | 37857 | John Sevier Fossil Plant | Tennessee Valley Authority (TVA) | W1 | 36.3669 | -82.9696 | Upgradient | 2010-04-07 | Sulfate (Total) |  | 26 | mg/L | No |  | 500 | mg/L | DWA
TN | Hawkins | 37857 | John Sevier Fossil Plant | Tennessee Valley Authority (TVA) | W1 | 36.3669 | -82.9696 | Upgradient | 2010-04-07 | Thallium (Total) | < | 0.001 | mg/L | No |  | 0.002 | mg/L | MCL
TN | Hawkins | 37857 | John Sevier Fossil Plant | Tennessee Valley Authority (TVA) | W1 | 36.3669 | -82.9696 | Upgradient | 2010-04-07 | Total Dissolved Solids |  | 260 | mg/L | No
TN | Hawkins | 37857 | John Sevier Fossil Plant | Tennessee Valley Authority (TVA) | W1 | 36.3669 | -82.9696 | Upgradient | 2010-04-07 | Vanadium (Total) | < | 0.01 | mg/L | No
TN | Hawkins | 37857 | John Sevier Fossil Plant | Tennessee Valley Authority (TVA) | W1 | 36.3669 | -82.9696 | Upgradient | 2010-04-07 | Zinc (Total) | < | 0.01 | mg/L | No
TN | Hawkins | 37857 | John Sevier Fossil Plant | Tennessee Valley Authority (TVA) | W1 | 36.3669 | -82.9696 | Upgradient | 2010-10-21 | Aluminum (Total) | < | 0.1 | mg/L | No
TN | Hawkins | 37857 | John Sevier Fossil Plant | Tennessee Valley Authority (TVA) | W1 | 36.3669 | -82.9696 | Upgradient | 2010-10-21 | Antimony (Total) | < | 0.001 | mg/L | No |  | 0.006 | mg/L | MCL
TN | Hawkins | 37857 | John Sevier Fossil Plant | Tennessee Valley Authority (TVA) | W1 | 36.3669 | -82.9696 | Upgradient | 2010-10-21 | Arsenic (Total) | < | 0.001 | mg/L | No |  | 0.01 | mg/L | MCL
TN | Hawkins | 37857 | John Sevier Fossil Plant | Tennessee Valley Authority (TVA) | W1 | 36.3669 | -82.9696 | Upgradient | 2010-10-21 | Barium (Total) |  | 0.23 | mg/L | No |  | 2 | mg/L | MCL
TN | Hawkins | 37857 | John Sevier Fossil Plant | Tennessee Valley Authority (TVA) | W1 | 36.3669 | -82.9696 | Upgradient | 2010-10-21 | Beryllium (Total) | < | 0.002 | mg/L | No |  | 0.004 | mg/L | MCL
TN | Hawkins | 37857 | John Sevier Fossil Plant | Tennessee Valley Authority (TVA) | W1 | 36.3669 | -82.9696 | Upgradient | 2010-10-21 | Boron (Total) | < | 0.2 | mg/L | No |  | 3 | mg/L | CHA
TN | Hawkins | 37857 | John Sevier Fossil Plant | Tennessee Valley Authority (TVA) | W1 | 36.3669 | -82.9696 | Upgradient | 2010-10-21 | Cadmium (Total) | < | 0.0005 | mg/L | No |  | 0.005 | mg/L | MCL
TN | Hawkins | 37857 | John Sevier Fossil Plant | Tennessee Valley Authority (TVA) | W1 | 36.3669 | -82.9696 | Upgradient | 2010-10-21 | Chloride (Total) |  | 10.5 | mg/L | No
TN | Hawkins | 37857 | John Sevier Fossil Plant | Tennessee Valley Authority (TVA) | W1 | 36.3669 | -82.9696 | Upgradient | 2010-10-21 | Chromium (Total) | < | 0.002 | mg/L | No |  | 0.1 | mg/L | MCL
TN | Hawkins | 37857 | John Sevier Fossil Plant | Tennessee Valley Authority (TVA) | W1 | 36.3669 | -82.9696 | Upgradient | 2010-10-21 | Cobalt (Total) | < | 0.001 | mg/L | No |  | 0.0047 | mg/L | RSL
TN | Hawkins | 37857 | John Sevier Fossil Plant | Tennessee Valley Authority (TVA) | W1 | 36.3669 | -82.9696 | Upgradient | 2010-10-21 | Copper (Total) | < | 0.002 | mg/L | No |  | 1.3 | mg/L | MCL
TN | Hawkins | 37857 | John Sevier Fossil Plant | Tennessee Valley Authority (TVA) | W1 | 36.3669 | -82.9696 | Upgradient | 2010-10-21 | Fluoride (Total) | < | 0.1 | mg/L | No |  | 4 | mg/L | MCL
TN | Hawkins | 37857 | John Sevier Fossil Plant | Tennessee Valley Authority (TVA) | W1 | 36.3669 | -82.9696 | Upgradient | 2010-10-21 | Lead (Total) | < | 0.001 | mg/L | No |  | 0.015 | mg/L | MCL
TN | Hawkins | 37857 | John Sevier Fossil Plant | Tennessee Valley Authority (TVA) | W1 | 36.3669 | -82.9696 | Upgradient | 2010-10-21 | Manganese (Total) |  | 0.028 | mg/L | No |  | 0.3 | mg/L | LHA
TN | Hawkins | 37857 | John Sevier Fossil Plant | Tennessee Valley Authority (TVA) | W1 | 36.3669 | -82.9696 | Upgradient | 2010-10-21 | Mercury (Total) | < | 0.0002 | mg/L | No |  | 0.002 | mg/L | MCL
TN | Hawkins | 37857 | John Sevier Fossil Plant | Tennessee Valley Authority (TVA) | W1 | 36.3669 | -82.9696 | Upgradient | 2010-10-21 | Nickel (Total) |  | 0.0015 | mg/L | No |  | 0.1 | mg/L | LHA
TN | Hawkins | 37857 | John Sevier Fossil Plant | Tennessee Valley Authority (TVA) | W1 | 36.3669 | -82.9696 | Upgradient | 2010-10-21 | Nitrate (as N) |  | 0.12 | mg/L | No |  | 10 | mg/L | MCL
TN | Hawkins | 37857 | John Sevier Fossil Plant | Tennessee Valley Authority (TVA) | W1 | 36.3669 | -82.9696 | Upgradient | 2010-10-21 | Selenium (Total) | < | 0.001 | mg/L | No |  | 0.05 | mg/L | MCL
TN | Hawkins | 37857 | John Sevier Fossil Plant | Tennessee Valley Authority (TVA) | W1 | 36.3669 | -82.9696 | Upgradient | 2010-10-21 | Silver (Total) | < | 0.001 | mg/L | No |  | 0.1 | mg/L | MCL
TN | Hawkins | 37857 | John Sevier Fossil Plant | Tennessee Valley Authority (TVA) | W1 | 36.3669 | -82.9696 | Upgradient | 2010-10-21 | Strontium (Total) |  | 0.77 | mg/L | No |  | 4 | mg/L | LHA
TN | Hawkins | 37857 | John Sevier Fossil Plant | Tennessee Valley Authority (TVA) | W1 | 36.3669 | -82.9696 | Upgradient | 2010-10-21 | Sulfate (Total) |  | 26 | mg/L | No |  | 500 | mg/L | DWA
TN | Hawkins | 37857 | John Sevier Fossil Plant | Tennessee Valley Authority (TVA) | W1 | 36.3669 | -82.9696 | Upgradient | 2010-10-21 | Thallium (Total) | < | 0.001 | mg/L | No |  | 0.002 | mg/L | MCL
TN | Hawkins | 37857 | John Sevier Fossil Plant | Tennessee Valley Authority (TVA) | W1 | 36.3669 | -82.9696 | Upgradient | 2010-10-21 | Total Dissolved Solids |  | 320 | mg/L | No
TN | Hawkins | 37857 | John Sevier Fossil Plant | Tennessee Valley Authority (TVA) | W1 | 36.3669 | -82.9696 | Upgradient | 2010-10-21 | Vanadium (Total) | < | 0.002 | mg/L | No
TN | Hawkins | 37857 | John Sevier Fossil Plant | Tennessee Valley Authority (TVA) | W1 | 36.3669 | -82.9696 | Upgradient | 2010-10-21 | Zinc (Total) |  | 0.014 | mg/L | No
TN | Hawkins | 37857 | John Sevier Fossil Plant | Tennessee Valley Authority (TVA) | W1 | 36.3669 | -82.9696 | Upgradient | 2011-04-20 | Aluminum (Total) | < | 0.1 | mg/L | No
TN | Hawkins | 37857 | John Sevier Fossil Plant | Tennessee Valley Authority (TVA) | W1 | 36.3669 | -82.9696 | Upgradient | 2011-04-20 | Antimony (Total) | < | 0.001 | mg/L | No |  | 0.006 | mg/L | MCL
TN | Hawkins | 37857 | John Sevier Fossil Plant | Tennessee Valley Authority (TVA) | W1 | 36.3669 | -82.9696 | Upgradient | 2011-04-20 | Arsenic (Total) | < | 0.001 | mg/L | No |  | 0.01 | mg/L | MCL
TN | Hawkins | 37857 | John Sevier Fossil Plant | Tennessee Valley Authority (TVA) | W1 | 36.3669 | -82.9696 | Upgradient | 2011-04-20 | Barium (Total) |  | 0.22 | mg/L | No |  | 2 | mg/L | MCL
TN | Hawkins | 37857 | John Sevier Fossil Plant | Tennessee Valley Authority (TVA) | W1 | 36.3669 | -82.9696 | Upgradient | 2011-04-20 | Beryllium (Total) | < | 0.001 | mg/L | No |  | 0.004 | mg/L | MCL
TN | Hawkins | 37857 | John Sevier Fossil Plant | Tennessee Valley Authority (TVA) | W1 | 36.3669 | -82.9696 | Upgradient | 2011-04-20 | Boron (Total) | < | 0.2 | mg/L | No |  | 3 | mg/L | CHA
TN | Hawkins | 37857 | John Sevier Fossil Plant | Tennessee Valley Authority (TVA) | W1 | 36.3669 | -82.9696 | Upgradient | 2011-04-20 | Cadmium (Total) | < | 0.0005 | mg/L | No |  | 0.005 | mg/L | MCL
TN | Hawkins | 37857 | John Sevier Fossil Plant | Tennessee Valley Authority (TVA) | W1 | 36.3669 | -82.9696 | Upgradient | 2011-04-20 | Chloride (Total) |  | 9.5 | mg/L | No
TN | Hawkins | 37857 | John Sevier Fossil Plant | Tennessee Valley Authority (TVA) | W1 | 36.3669 | -82.9696 | Upgradient | 2011-04-20 | Chromium (Total) | < | 0.002 | mg/L | No |  | 0.1 | mg/L | MCL
TN | Hawkins | 37857 | John Sevier Fossil Plant | Tennessee Valley Authority (TVA) | W1 | 36.3669 | -82.9696 | Upgradient | 2011-04-20 | Cobalt (Total) | < | 0.001 | mg/L | No |  | 0.0047 | mg/L | RSL
TN | Hawkins | 37857 | John Sevier Fossil Plant | Tennessee Valley Authority (TVA) | W1 | 36.3669 | -82.9696 | Upgradient | 2011-04-20 | Copper (Total) | < | 0.002 | mg/L | No |  | 1.3 | mg/L | MCL
TN | Hawkins | 37857 | John Sevier Fossil Plant | Tennessee Valley Authority (TVA) | W1 | 36.3669 | -82.9696 | Upgradient | 2011-04-20 | Fluoride (Total) | < | 0.1 | mg/L | No |  | 4 | mg/L | MCL
TN | Hawkins | 37857 | John Sevier Fossil Plant | Tennessee Valley Authority (TVA) | W1 | 36.3669 | -82.9696 | Upgradient | 2011-04-20 | Lead (Total) | < | 0.001 | mg/L | No |  | 0.015 | mg/L | MCL
TN | Hawkins | 37857 | John Sevier Fossil Plant | Tennessee Valley Authority (TVA) | W1 | 36.3669 | -82.9696 | Upgradient | 2011-04-20 | Manganese (Total) |  | 0.025 | mg/L | No |  | 0.3 | mg/L | LHA
TN | Hawkins | 37857 | John Sevier Fossil Plant | Tennessee Valley Authority (TVA) | W1 | 36.3669 | -82.9696 | Upgradient | 2011-04-20 | Mercury (Total) | < | 0.0002 | mg/L | No |  | 0.002 | mg/L | MCL
TN | Hawkins | 37857 | John Sevier Fossil Plant | Tennessee Valley Authority (TVA) | W1 | 36.3669 | -82.9696 | Upgradient | 2011-04-20 | Nickel (Total) |  | 0.0033 | mg/L | No |  | 0.1 | mg/L | LHA
TN | Hawkins | 37857 | John Sevier Fossil Plant | Tennessee Valley Authority (TVA) | W1 | 36.3669 | -82.9696 | Upgradient | 2011-04-20 | Nitrate (as N) |  | 0.22 | mg/L | No |  | 10 | mg/L | MCL
TN | Hawkins | 37857 | John Sevier Fossil Plant | Tennessee Valley Authority (TVA) | W1 | 36.3669 | -82.9696 | Upgradient | 2011-04-20 | Selenium (Total) | < | 0.001 | mg/L | No |  | 0.05 | mg/L | MCL
TN | Hawkins | 37857 | John Sevier Fossil Plant | Tennessee Valley Authority (TVA) | W1 | 36.3669 | -82.9696 | Upgradient | 2011-04-20 | Silver (Total) | < | 0.001 | mg/L | No |  | 0.1 | mg/L | MCL
TN | Hawkins | 37857 | John Sevier Fossil Plant | Tennessee Valley Authority (TVA) | W1 | 36.3669 | -82.9696 | Upgradient | 2011-04-20 | Strontium (Total) |  | 0.71 | mg/L | No |  | 4 | mg/L | LHA
TN | Hawkins | 37857 | John Sevier Fossil Plant | Tennessee Valley Authority (TVA) | W1 | 36.3669 | -82.9696 | Upgradient | 2011-04-20 | Sulfate (Total) |  | 26 | mg/L | No |  | 500 | mg/L | DWA
TN | Hawkins | 37857 | John Sevier Fossil Plant | Tennessee Valley Authority (TVA) | W1 | 36.3669 | -82.9696 | Upgradient | 2011-04-20 | Thallium (Total) | < | 0.001 | mg/L | No |  | 0.002 | mg/L | MCL
TN | Hawkins | 37857 | John Sevier Fossil Plant | Tennessee Valley Authority (TVA) | W1 | 36.3669 | -82.9696 | Upgradient | 2011-04-20 | Total Dissolved Solids |  | 290 | mg/L | No
TN | Hawkins | 37857 | John Sevier Fossil Plant | Tennessee Valley Authority (TVA) | W1 | 36.3669 | -82.9696 | Upgradient | 2011-04-20 | Vanadium (Total) | < | 0.002 | mg/L | No
TN | Hawkins | 37857 | John Sevier Fossil Plant | Tennessee Valley Authority (TVA) | W1 | 36.3669 | -82.9696 | Upgradient | 2011-04-20 | Zinc (Total) |  | 0.011 | mg/L | No
TN | Hawkins | 37857 | John Sevier Fossil Plant | Tennessee Valley Authority (TVA) | W1 | 36.3669 | -82.9696 | Upgradient | 2011-10-19 | Aluminum (Total) | < | 0.1 | mg/L | No
TN | Hawkins | 37857 | John Sevier Fossil Plant | Tennessee Valley Authority (TVA) | W1 | 36.3669 | -82.9696 | Upgradient | 2011-10-19 | Antimony (Total) | < | 0.001 | mg/L | No |  | 0.006 | mg/L | MCL
TN | Hawkins | 37857 | John Sevier Fossil Plant | Tennessee Valley Authority (TVA) | W1 | 36.3669 | -82.9696 | Upgradient | 2011-10-19 | Arsenic (Total) | < | 0.001 | mg/L | No |  | 0.01 | mg/L | MCL
TN | Hawkins | 37857 | John Sevier Fossil Plant | Tennessee Valley Authority (TVA) | W1 | 36.3669 | -82.9696 | Upgradient | 2011-10-19 | Barium (Total) |  | 0.23 | mg/L | No |  | 2 | mg/L | MCL
TN | Hawkins | 37857 | John Sevier Fossil Plant | Tennessee Valley Authority (TVA) | W1 | 36.3669 | -82.9696 | Upgradient | 2011-10-19 | Beryllium (Total) | < | 0.001 | mg/L | No |  | 0.004 | mg/L | MCL
TN | Hawkins | 37857 | John Sevier Fossil Plant | Tennessee Valley Authority (TVA) | W1 | 36.3669 | -82.9696 | Upgradient | 2011-10-19 | Boron (Total) | < | 0.2 | mg/L | No |  | 3 | mg/L | CHA
TN | Hawkins | 37857 | John Sevier Fossil Plant | Tennessee Valley Authority (TVA) | W1 | 36.3669 | -82.9696 | Upgradient | 2011-10-19 | Cadmium (Total) | < | 0.0005 | mg/L | No |  | 0.005 | mg/L | MCL
TN | Hawkins | 37857 | John Sevier Fossil Plant | Tennessee Valley Authority (TVA) | W1 | 36.3669 | -82.9696 | Upgradient | 2011-10-19 | Chloride (Total) |  | 9.6 | mg/L | No
TN | Hawkins | 37857 | John Sevier Fossil Plant | Tennessee Valley Authority (TVA) | W1 | 36.3669 | -82.9696 | Upgradient | 2011-10-19 | Chromium (Total) | < | 0.002 | mg/L | No |  | 0.1 | mg/L | MCL
TN | Hawkins | 37857 | John Sevier Fossil Plant | Tennessee Valley Authority (TVA) | W1 | 36.3669 | -82.9696 | Upgradient | 2011-10-19 | Cobalt (Total) | < | 0.001 | mg/L | No |  | 0.0047 | mg/L | RSL
TN | Hawkins | 37857 | John Sevier Fossil Plant | Tennessee Valley Authority (TVA) | W1 | 36.3669 | -82.9696 | Upgradient | 2011-10-19 | Copper (Total) | < | 0.002 | mg/L | No |  | 1.3 | mg/L | MCL
TN | Hawkins | 37857 | John Sevier Fossil Plant | Tennessee Valley Authority (TVA) | W1 | 36.3669 | -82.9696 | Upgradient | 2011-10-19 | Fluoride (Total) |  | 0.1 | mg/L | No |  | 4 | mg/L | MCL
TN | Hawkins | 37857 | John Sevier Fossil Plant | Tennessee Valley Authority (TVA) | W1 | 36.3669 | -82.9696 | Upgradient | 2011-10-19 | Lead (Total) | < | 0.001 | mg/L | No |  | 0.015 | mg/L | MCL
TN | Hawkins | 37857 | John Sevier Fossil Plant | Tennessee Valley Authority (TVA) | W1 | 36.3669 | -82.9696 | Upgradient | 2011-10-19 | Manganese (Total) |  | 0.028 | mg/L | No |  | 0.3 | mg/L | LHA
TN | Hawkins | 37857 | John Sevier Fossil Plant | Tennessee Valley Authority (TVA) | W1 | 36.3669 | -82.9696 | Upgradient | 2011-10-19 | Mercury (Total) | < | 0.0002 | mg/L | No |  | 0.002 | mg/L | MCL
TN | Hawkins | 37857 | John Sevier Fossil Plant | Tennessee Valley Authority (TVA) | W1 | 36.3669 | -82.9696 | Upgradient | 2011-10-19 | Nickel (Total) | < | 0.001 | mg/L | No |  | 0.1 | mg/L | LHA
TN | Hawkins | 37857 | John Sevier Fossil Plant | Tennessee Valley Authority (TVA) | W1 | 36.3669 | -82.9696 | Upgradient | 2011-10-19 | Nitrate (as N) |  | 0.15 | mg/L | No |  | 10 | mg/L | MCL
TN | Hawkins | 37857 | John Sevier Fossil Plant | Tennessee Valley Authority (TVA) | W1 | 36.3669 | -82.9696 | Upgradient | 2011-10-19 | Selenium (Total) | < | 0.001 | mg/L | No |  | 0.05 | mg/L | MCL
TN | Hawkins | 37857 | John Sevier Fossil Plant | Tennessee Valley Authority (TVA) | W1 | 36.3669 | -82.9696 | Upgradient | 2011-10-19 | Silver (Total) | < | 0.001 | mg/L | No |  | 0.1 | mg/L | MCL
TN | Hawkins | 37857 | John Sevier Fossil Plant | Tennessee Valley Authority (TVA) | W1 | 36.3669 | -82.9696 | Upgradient | 2011-10-19 | Strontium (Total) |  | 0.8 | mg/L | No |  | 4 | mg/L | LHA
TN | Hawkins | 37857 | John Sevier Fossil Plant | Tennessee Valley Authority (TVA) | W1 | 36.3669 | -82.9696 | Upgradient | 2011-10-19 | Sulfate (Total) |  | 26 | mg/L | No |  | 500 | mg/L | DWA
TN | Hawkins | 37857 | John Sevier Fossil Plant | Tennessee Valley Authority (TVA) | W1 | 36.3669 | -82.9696 | Upgradient | 2011-10-19 | Thallium (Total) | < | 0.001 | mg/L | No |  | 0.002 | mg/L | MCL
TN | Hawkins | 37857 | John Sevier Fossil Plant | Tennessee Valley Authority (TVA) | W1 | 36.3669 | -82.9696 | Upgradient | 2011-10-19 | Total Dissolved Solids |  | 280 | mg/L | No
TN | Hawkins | 37857 | John Sevier Fossil Plant | Tennessee Valley Authority (TVA) | W1 | 36.3669 | -82.9696 | Upgradient | 2011-10-19 | Vanadium (Total) | < | 0.002 | mg/L | No
TN | Hawkins | 37857 | John Sevier Fossil Plant | Tennessee Valley Authority (TVA) | W1 | 36.3669 | -82.9696 | Upgradient | 2011-10-19 | Zinc (Total) | < | 0.01 | mg/L | No
TN | Hawkins | 37857 | John Sevier Fossil Plant | Tennessee Valley Authority (TVA) | W1 | 36.3669 | -82.9696 | Upgradient | 2012-04-11 | Aluminum (Total) | < | 0.1 | mg/L | No
TN | Hawkins | 37857 | John Sevier Fossil Plant | Tennessee Valley Authority (TVA) | W1 | 36.3669 | -82.9696 | Upgradient | 2012-04-11 | Antimony (Total) | < | 0.001 | mg/L | No |  | 0.006 | mg/L | MCL
TN | Hawkins | 37857 | John Sevier Fossil Plant | Tennessee Valley Authority (TVA) | W1 | 36.3669 | -82.9696 | Upgradient | 2012-04-11 | Arsenic (Total) | < | 0.001 | mg/L | No |  | 0.01 | mg/L | MCL
TN | Hawkins | 37857 | John Sevier Fossil Plant | Tennessee Valley Authority (TVA) | W1 | 36.3669 | -82.9696 | Upgradient | 2012-04-11 | Barium (Total) |  | 0.19 | mg/L | No |  | 2 | mg/L | MCL
TN | Hawkins | 37857 | John Sevier Fossil Plant | Tennessee Valley Authority (TVA) | W1 | 36.3669 | -82.9696 | Upgradient | 2012-04-11 | Beryllium (Total) | < | 0.001 | mg/L | No |  | 0.004 | mg/L | MCL
TN | Hawkins | 37857 | John Sevier Fossil Plant | Tennessee Valley Authority (TVA) | W1 | 36.3669 | -82.9696 | Upgradient | 2012-04-11 | Boron (Total) | < | 0.2 | mg/L | No |  | 3 | mg/L | CHA
TN | Hawkins | 37857 | John Sevier Fossil Plant | Tennessee Valley Authority (TVA) | W1 | 36.3669 | -82.9696 | Upgradient | 2012-04-11 | Cadmium (Total) | < | 0.0005 | mg/L | No |  | 0.005 | mg/L | MCL
TN | Hawkins | 37857 | John Sevier Fossil Plant | Tennessee Valley Authority (TVA) | W1 | 36.3669 | -82.9696 | Upgradient | 2012-04-11 | Chloride (Total) |  | 11 | mg/L | No
TN | Hawkins | 37857 | John Sevier Fossil Plant | Tennessee Valley Authority (TVA) | W1 | 36.3669 | -82.9696 | Upgradient | 2012-04-11 | Chromium (Total) | < | 0.002 | mg/L | No |  | 0.1 | mg/L | MCL
TN | Hawkins | 37857 | John Sevier Fossil Plant | Tennessee Valley Authority (TVA) | W1 | 36.3669 | -82.9696 | Upgradient | 2012-04-11 | Cobalt (Total) | < | 0.001 | mg/L | No |  | 0.0047 | mg/L | RSL
TN | Hawkins | 37857 | John Sevier Fossil Plant | Tennessee Valley Authority (TVA) | W1 | 36.3669 | -82.9696 | Upgradient | 2012-04-11 | Copper (Total) | < | 0.002 | mg/L | No |  | 1.3 | mg/L | MCL
TN | Hawkins | 37857 | John Sevier Fossil Plant | Tennessee Valley Authority (TVA) | W1 | 36.3669 | -82.9696 | Upgradient | 2012-04-11 | Fluoride (Total) | < | 0.1 | mg/L | No |  | 4 | mg/L | MCL
TN | Hawkins | 37857 | John Sevier Fossil Plant | Tennessee Valley Authority (TVA) | W1 | 36.3669 | -82.9696 | Upgradient | 2012-04-11 | Lead (Total) | < | 0.001 | mg/L | No |  | 0.015 | mg/L | MCL
TN | Hawkins | 37857 | John Sevier Fossil Plant | Tennessee Valley Authority (TVA) | W1 | 36.3669 | -82.9696 | Upgradient | 2012-04-11 | Manganese (Total) | < | 0.01 | mg/L | No |  | 0.3 | mg/L | LHA
TN | Hawkins | 37857 | John Sevier Fossil Plant | Tennessee Valley Authority (TVA) | W1 | 36.3669 | -82.9696 | Upgradient | 2012-04-11 | Mercury (Total) | < | 0.0002 | mg/L | No |  | 0.002 | mg/L | MCL
TN | Hawkins | 37857 | John Sevier Fossil Plant | Tennessee Valley Authority (TVA) | W1 | 36.3669 | -82.9696 | Upgradient | 2012-04-11 | Nickel (Total) | < | 0.001 | mg/L | No |  | 0.1 | mg/L | LHA
TN | Hawkins | 37857 | John Sevier Fossil Plant | Tennessee Valley Authority (TVA) | W1 | 36.3669 | -82.9696 | Upgradient | 2012-04-11 | Nitrate (as N) |  | 0.53 | mg/L | No |  | 10 | mg/L | MCL
TN | Hawkins | 37857 | John Sevier Fossil Plant | Tennessee Valley Authority (TVA) | W1 | 36.3669 | -82.9696 | Upgradient | 2012-04-11 | Selenium (Total) | < | 0.001 | mg/L | No |  | 0.05 | mg/L | MCL
TN | Hawkins | 37857 | John Sevier Fossil Plant | Tennessee Valley Authority (TVA) | W1 | 36.3669 | -82.9696 | Upgradient | 2012-04-11 | Silver (Total) | < | 0.001 | mg/L | No |  | 0.1 | mg/L | MCL
TN | Hawkins | 37857 | John Sevier Fossil Plant | Tennessee Valley Authority (TVA) | W1 | 36.3669 | -82.9696 | Upgradient | 2012-04-11 | Strontium (Total) |  | 0.59 | mg/L | No |  | 4 | mg/L | LHA
TN | Hawkins | 37857 | John Sevier Fossil Plant | Tennessee Valley Authority (TVA) | W1 | 36.3669 | -82.9696 | Upgradient | 2012-04-11 | Sulfate (Total) |  | 27 | mg/L | No |  | 500 | mg/L | DWA
TN | Hawkins | 37857 | John Sevier Fossil Plant | Tennessee Valley Authority (TVA) | W1 | 36.3669 | -82.9696 | Upgradient | 2012-04-11 | Thallium (Total) | < | 0.001 | mg/L | No |  | 0.002 | mg/L | MCL
TN | Hawkins | 37857 | John Sevier Fossil Plant | Tennessee Valley Authority (TVA) | W1 | 36.3669 | -82.9696 | Upgradient | 2012-04-11 | Vanadium (Total) | < | 0.002 | mg/L | No
TN | Hawkins | 37857 | John Sevier Fossil Plant | Tennessee Valley Authority (TVA) | W1 | 36.3669 | -82.9696 | Upgradient | 2012-04-11 | Zinc (Total) | < | 0.01 | mg/L | No
TN | Hawkins | 37857 | John Sevier Fossil Plant | Tennessee Valley Authority (TVA) | W1 | 36.3669 | -82.9696 | Upgradient | 2012-10-22 | Aluminum (Total) | < | 0.1 | mg/L | No
TN | Hawkins | 37857 | John Sevier Fossil Plant | Tennessee Valley Authority (TVA) | W1 | 36.3669 | -82.9696 | Upgradient | 2012-10-22 | Antimony (Total) | < | 0.001 | mg/L | No |  | 0.006 | mg/L | MCL
TN | Hawkins | 37857 | John Sevier Fossil Plant | Tennessee Valley Authority (TVA) | W1 | 36.3669 | -82.9696 | Upgradient | 2012-10-22 | Arsenic (Total) | < | 0.001 | mg/L | No |  | 0.01 | mg/L | MCL
TN | Hawkins | 37857 | John Sevier Fossil Plant | Tennessee Valley Authority (TVA) | W1 | 36.3669 | -82.9696 | Upgradient | 2012-10-22 | Barium (Total) |  | 0.22 | mg/L | No |  | 2 | mg/L | MCL
TN | Hawkins | 37857 | John Sevier Fossil Plant | Tennessee Valley Authority (TVA) | W1 | 36.3669 | -82.9696 | Upgradient | 2012-10-22 | Beryllium (Total) | < | 0.001 | mg/L | No |  | 0.004 | mg/L | MCL
TN | Hawkins | 37857 | John Sevier Fossil Plant | Tennessee Valley Authority (TVA) | W1 | 36.3669 | -82.9696 | Upgradient | 2012-10-22 | Boron (Total) | < | 0.2 | mg/L | No |  | 3 | mg/L | CHA
TN | Hawkins | 37857 | John Sevier Fossil Plant | Tennessee Valley Authority (TVA) | W1 | 36.3669 | -82.9696 | Upgradient | 2012-10-22 | Cadmium (Total) | < | 0.0005 | mg/L | No |  | 0.005 | mg/L | MCL
TN | Hawkins | 37857 | John Sevier Fossil Plant | Tennessee Valley Authority (TVA) | W1 | 36.3669 | -82.9696 | Upgradient | 2012-10-22 | Chloride (Total) |  | 9.1 | mg/L | No
TN | Hawkins | 37857 | John Sevier Fossil Plant | Tennessee Valley Authority (TVA) | W1 | 36.3669 | -82.9696 | Upgradient | 2012-10-22 | Chromium (Total) | < | 0.001 | mg/L | No |  | 0.1 | mg/L | MCL
TN | Hawkins | 37857 | John Sevier Fossil Plant | Tennessee Valley Authority (TVA) | W1 | 36.3669 | -82.9696 | Upgradient | 2012-10-22 | Cobalt (Total) | < | 0.001 | mg/L | No |  | 0.0047 | mg/L | RSL
TN | Hawkins | 37857 | John Sevier Fossil Plant | Tennessee Valley Authority (TVA) | W1 | 36.3669 | -82.9696 | Upgradient | 2012-10-22 | Copper (Total) | < | 0.001 | mg/L | No |  | 1.3 | mg/L | MCL
TN | Hawkins | 37857 | John Sevier Fossil Plant | Tennessee Valley Authority (TVA) | W1 | 36.3669 | -82.9696 | Upgradient | 2012-10-22 | Fluoride (Total) | < | 0.1 | mg/L | No |  | 4 | mg/L | MCL
TN | Hawkins | 37857 | John Sevier Fossil Plant | Tennessee Valley Authority (TVA) | W1 | 36.3669 | -82.9696 | Upgradient | 2012-10-22 | Lead (Total) | < | 0.001 | mg/L | No |  | 0.015 | mg/L | MCL
TN | Hawkins | 37857 | John Sevier Fossil Plant | Tennessee Valley Authority (TVA) | W1 | 36.3669 | -82.9696 | Upgradient | 2012-10-22 | Manganese (Total) |  | 0.032 | mg/L | No |  | 0.3 | mg/L | LHA
TN | Hawkins | 37857 | John Sevier Fossil Plant | Tennessee Valley Authority (TVA) | W1 | 36.3669 | -82.9696 | Upgradient | 2012-10-22 | Mercury (Total) | < | 0.0002 | mg/L | No |  | 0.002 | mg/L | MCL
TN | Hawkins | 37857 | John Sevier Fossil Plant | Tennessee Valley Authority (TVA) | W1 | 36.3669 | -82.9696 | Upgradient | 2012-10-22 | Nickel (Total) |  | 0.0015 | mg/L | No |  | 0.1 | mg/L | LHA
TN | Hawkins | 37857 | John Sevier Fossil Plant | Tennessee Valley Authority (TVA) | W1 | 36.3669 | -82.9696 | Upgradient | 2012-10-22 | Nitrate (as N) | < | 0.1 | mg/L | No |  | 10 | mg/L | MCL
TN | Hawkins | 37857 | John Sevier Fossil Plant | Tennessee Valley Authority (TVA) | W1 | 36.3669 | -82.9696 | Upgradient | 2012-10-22 | Selenium (Total) | < | 0.001 | mg/L | No |  | 0.05 | mg/L | MCL
TN | Hawkins | 37857 | John Sevier Fossil Plant | Tennessee Valley Authority (TVA) | W1 | 36.3669 | -82.9696 | Upgradient | 2012-10-22 | Silver (Total) | < | 0.0005 | mg/L | No |  | 0.1 | mg/L | MCL
TN | Hawkins | 37857 | John Sevier Fossil Plant | Tennessee Valley Authority (TVA) | W1 | 36.3669 | -82.9696 | Upgradient | 2012-10-22 | Strontium (Total) |  | 0.8 | mg/L | No |  | 4 | mg/L | LHA
TN | Hawkins | 37857 | John Sevier Fossil Plant | Tennessee Valley Authority (TVA) | W1 | 36.3669 | -82.9696 | Upgradient | 2012-10-22 | Sulfate (Total) |  | 27 | mg/L | No |  | 500 | mg/L | DWA
TN | Hawkins | 37857 | John Sevier Fossil Plant | Tennessee Valley Authority (TVA) | W1 | 36.3669 | -82.9696 | Upgradient | 2012-10-22 | Thallium (Total) | < | 0.001 | mg/L | No |  | 0.002 | mg/L | MCL
TN | Hawkins | 37857 | John Sevier Fossil Plant | Tennessee Valley Authority (TVA) | W1 | 36.3669 | -82.9696 | Upgradient | 2012-10-22 | Total Dissolved Solids |  | 290 | mg/L | No
TN | Hawkins | 37857 | John Sevier Fossil Plant | Tennessee Valley Authority (TVA) | W1 | 36.3669 | -82.9696 | Upgradient | 2012-10-22 | Vanadium (Total) | < | 0.002 | mg/L | No
TN | Hawkins | 37857 | John Sevier Fossil Plant | Tennessee Valley Authority (TVA) | W1 | 36.3669 | -82.9696 | Upgradient | 2012-10-22 | Zinc (Total) | < | 0.01 | mg/L | No
TN | Hawkins | 37857 | John Sevier Fossil Plant | Tennessee Valley Authority (TVA) | W1 | 36.3669 | -82.9696 | Upgradient | 2013-04-11 | Aluminum (Total) | < | 0.1 | mg/L | No
TN | Hawkins | 37857 | John Sevier Fossil Plant | Tennessee Valley Authority (TVA) | W1 | 36.3669 | -82.9696 | Upgradient | 2013-04-11 | Antimony (Total) | < | 0.001 | mg/L | No |  | 0.006 | mg/L | MCL
TN | Hawkins | 37857 | John Sevier Fossil Plant | Tennessee Valley Authority (TVA) | W1 | 36.3669 | -82.9696 | Upgradient | 2013-04-11 | Arsenic (Total) | < | 0.001 | mg/L | No |  | 0.01 | mg/L | MCL
TN | Hawkins | 37857 | John Sevier Fossil Plant | Tennessee Valley Authority (TVA) | W1 | 36.3669 | -82.9696 | Upgradient | 2013-04-11 | Barium (Total) |  | 0.21 | mg/L | No |  | 2 | mg/L | MCL
TN | Hawkins | 37857 | John Sevier Fossil Plant | Tennessee Valley Authority (TVA) | W1 | 36.3669 | -82.9696 | Upgradient | 2013-04-11 | Beryllium (Total) | < | 0.001 | mg/L | No |  | 0.004 | mg/L | MCL
TN | Hawkins | 37857 | John Sevier Fossil Plant | Tennessee Valley Authority (TVA) | W1 | 36.3669 | -82.9696 | Upgradient | 2013-04-11 | Boron (Total) | < | 0.2 | mg/L | No |  | 3 | mg/L | CHA
TN | Hawkins | 37857 | John Sevier Fossil Plant | Tennessee Valley Authority (TVA) | W1 | 36.3669 | -82.9696 | Upgradient | 2013-04-11 | Cadmium (Total) | < | 0.0005 | mg/L | No |  | 0.005 | mg/L | MCL
TN | Hawkins | 37857 | John Sevier Fossil Plant | Tennessee Valley Authority (TVA) | W1 | 36.3669 | -82.9696 | Upgradient | 2013-04-11 | Chloride (Total) |  | 9 | mg/L | No
TN | Hawkins | 37857 | John Sevier Fossil Plant | Tennessee Valley Authority (TVA) | W1 | 36.3669 | -82.9696 | Upgradient | 2013-04-11 | Chromium (Total) | < | 0.002 | mg/L | No |  | 0.1 | mg/L | MCL
TN | Hawkins | 37857 | John Sevier Fossil Plant | Tennessee Valley Authority (TVA) | W1 | 36.3669 | -82.9696 | Upgradient | 2013-04-11 | Cobalt (Total) | < | 0.001 | mg/L | No |  | 0.0047 | mg/L | RSL
TN | Hawkins | 37857 | John Sevier Fossil Plant | Tennessee Valley Authority (TVA) | W1 | 36.3669 | -82.9696 | Upgradient | 2013-04-11 | Copper (Total) | < | 0.002 | mg/L | No |  | 1.3 | mg/L | MCL
TN | Hawkins | 37857 | John Sevier Fossil Plant | Tennessee Valley Authority (TVA) | W1 | 36.3669 | -82.9696 | Upgradient | 2013-04-11 | Fluoride (Total) | < | 0.1 | mg/L | No |  | 4 | mg/L | MCL
TN | Hawkins | 37857 | John Sevier Fossil Plant | Tennessee Valley Authority (TVA) | W1 | 36.3669 | -82.9696 | Upgradient | 2013-04-11 | Lead (Total) | < | 0.001 | mg/L | No |  | 0.015 | mg/L | MCL
TN | Hawkins | 37857 | John Sevier Fossil Plant | Tennessee Valley Authority (TVA) | W1 | 36.3669 | -82.9696 | Upgradient | 2013-04-11 | Manganese (Total) |  | 0.028 | mg/L | No |  | 0.3 | mg/L | LHA
TN | Hawkins | 37857 | John Sevier Fossil Plant | Tennessee Valley Authority (TVA) | W1 | 36.3669 | -82.9696 | Upgradient | 2013-04-11 | Mercury (Total) | < | 0.0002 | mg/L | No |  | 0.002 | mg/L | MCL
TN | Hawkins | 37857 | John Sevier Fossil Plant | Tennessee Valley Authority (TVA) | W1 | 36.3669 | -82.9696 | Upgradient | 2013-04-11 | Nickel (Total) |  | 0.0032 | mg/L | No |  | 0.1 | mg/L | LHA
TN | Hawkins | 37857 | John Sevier Fossil Plant | Tennessee Valley Authority (TVA) | W1 | 36.3669 | -82.9696 | Upgradient | 2013-04-11 | Nitrate (as N) |  | 0.17 | mg/L | No |  | 10 | mg/L | MCL
TN | Hawkins | 37857 | John Sevier Fossil Plant | Tennessee Valley Authority (TVA) | W1 | 36.3669 | -82.9696 | Upgradient | 2013-04-11 | Selenium (Total) | < | 0.001 | mg/L | No |  | 0.05 | mg/L | MCL
TN | Hawkins | 37857 | John Sevier Fossil Plant | Tennessee Valley Authority (TVA) | W1 | 36.3669 | -82.9696 | Upgradient | 2013-04-11 | Silver (Total) | < | 0.001 | mg/L | No |  | 0.1 | mg/L | MCL
TN | Hawkins | 37857 | John Sevier Fossil Plant | Tennessee Valley Authority (TVA) | W1 | 36.3669 | -82.9696 | Upgradient | 2013-04-11 | Strontium (Total) |  | 0.77 | mg/L | No |  | 4 | mg/L | LHA
TN | Hawkins | 37857 | John Sevier Fossil Plant | Tennessee Valley Authority (TVA) | W1 | 36.3669 | -82.9696 | Upgradient | 2013-04-11 | Sulfate (Total) |  | 27 | mg/L | No |  | 500 | mg/L | DWA
TN | Hawkins | 37857 | John Sevier Fossil Plant | Tennessee Valley Authority (TVA) | W1 | 36.3669 | -82.9696 | Upgradient | 2013-04-11 | Thallium (Total) | < | 0.001 | mg/L | No |  | 0.002 | mg/L | MCL
TN | Hawkins | 37857 | John Sevier Fossil Plant | Tennessee Valley Authority (TVA) | W1 | 36.3669 | -82.9696 | Upgradient | 2013-04-11 | Vanadium (Total) | < | 0.002 | mg/L | No
TN | Hawkins | 37857 | John Sevier Fossil Plant | Tennessee Valley Authority (TVA) | W1 | 36.3669 | -82.9696 | Upgradient | 2013-04-11 | Zinc (Total) | < | 0.01 | mg/L | No
TN | Hawkins | 37857 | John Sevier Fossil Plant | Tennessee Valley Authority (TVA) | W28 | 36.3792 | -82.9675 | Downgradient | 2010-04-07 | Aluminum (Total) | < | 0.1 | mg/L | No
TN | Hawkins | 37857 | John Sevier Fossil Plant | Tennessee Valley Authority (TVA) | W28 | 36.3792 | -82.9675 | Downgradient | 2010-04-07 | Antimony (Total) | < | 0.001 | mg/L | No |  | 0.006 | mg/L | MCL
TN | Hawkins | 37857 | John Sevier Fossil Plant | Tennessee Valley Authority (TVA) | W28 | 36.3792 | -82.9675 | Downgradient | 2010-04-07 | Arsenic (Total) | < | 0.001 | mg/L | No |  | 0.01 | mg/L | MCL
TN | Hawkins | 37857 | John Sevier Fossil Plant | Tennessee Valley Authority (TVA) | W28 | 36.3792 | -82.9675 | Downgradient | 2010-04-07 | Barium (Total) |  | 0.016 | mg/L | No |  | 2 | mg/L | MCL
TN | Hawkins | 37857 | John Sevier Fossil Plant | Tennessee Valley Authority (TVA) | W28 | 36.3792 | -82.9675 | Downgradient | 2010-04-07 | Beryllium (Total) | < | 0.001 | mg/L | No |  | 0.004 | mg/L | MCL
TN | Hawkins | 37857 | John Sevier Fossil Plant | Tennessee Valley Authority (TVA) | W28 | 36.3792 | -82.9675 | Downgradient | 2010-04-07 | Boron (Total) |  | 2.8 | mg/L | No |  | 3 | mg/L | CHA
TN | Hawkins | 37857 | John Sevier Fossil Plant | Tennessee Valley Authority (TVA) | W28 | 36.3792 | -82.9675 | Downgradient | 2010-04-07 | Cadmium (Total) | < | 0.0005 | mg/L | No |  | 0.005 | mg/L | MCL
TN | Hawkins | 37857 | John Sevier Fossil Plant | Tennessee Valley Authority (TVA) | W28 | 36.3792 | -82.9675 | Downgradient | 2010-04-07 | Chloride (Total) |  | 13 | mg/L | No
TN | Hawkins | 37857 | John Sevier Fossil Plant | Tennessee Valley Authority (TVA) | W28 | 36.3792 | -82.9675 | Downgradient | 2010-04-07 | Chromium (Total) | < | 0.002 | mg/L | No |  | 0.1 | mg/L | MCL
TN | Hawkins | 37857 | John Sevier Fossil Plant | Tennessee Valley Authority (TVA) | W28 | 36.3792 | -82.9675 | Downgradient | 2010-04-07 | Cobalt (Total) |  | 0.0026 | mg/L | No |  | 0.0047 | mg/L | RSL
TN | Hawkins | 37857 | John Sevier Fossil Plant | Tennessee Valley Authority (TVA) | W28 | 36.3792 | -82.9675 | Downgradient | 2010-04-07 | Copper (Total) | < | 0.002 | mg/L | No |  | 1.3 | mg/L | MCL
TN | Hawkins | 37857 | John Sevier Fossil Plant | Tennessee Valley Authority (TVA) | W28 | 36.3792 | -82.9675 | Downgradient | 2010-04-07 | Fluoride (Total) | < | 0.1 | mg/L | No |  | 4 | mg/L | MCL
TN | Hawkins | 37857 | John Sevier Fossil Plant | Tennessee Valley Authority (TVA) | W28 | 36.3792 | -82.9675 | Downgradient | 2010-04-07 | Lead (Total) | < | 0.001 | mg/L | No |  | 0.015 | mg/L | MCL
TN | Hawkins | 37857 | John Sevier Fossil Plant | Tennessee Valley Authority (TVA) | W28 | 36.3792 | -82.9675 | Downgradient | 2010-04-07 | Manganese (Total) |  | 2 | mg/L | Yes | 6.6667 | 0.3 | mg/L | LHA
TN | Hawkins | 37857 | John Sevier Fossil Plant | Tennessee Valley Authority (TVA) | W28 | 36.3792 | -82.9675 | Downgradient | 2010-04-07 | Mercury (Total) | < | 0.0002 | mg/L | No |  | 0.002 | mg/L | MCL
TN | Hawkins | 37857 | John Sevier Fossil Plant | Tennessee Valley Authority (TVA) | W28 | 36.3792 | -82.9675 | Downgradient | 2010-04-07 | Nickel (Total) |  | 0.011 | mg/L | No |  | 0.1 | mg/L | LHA
TN | Hawkins | 37857 | John Sevier Fossil Plant | Tennessee Valley Authority (TVA) | W28 | 36.3792 | -82.9675 | Downgradient | 2010-04-07 | Nitrate (as N) |  | 0.15 | mg/L | No |  | 10 | mg/L | MCL
TN | Hawkins | 37857 | John Sevier Fossil Plant | Tennessee Valley Authority (TVA) | W28 | 36.3792 | -82.9675 | Downgradient | 2010-04-07 | Selenium (Total) | < | 0.001 | mg/L | No |  | 0.05 | mg/L | MCL
TN | Hawkins | 37857 | John Sevier Fossil Plant | Tennessee Valley Authority (TVA) | W28 | 36.3792 | -82.9675 | Downgradient | 2010-04-07 | Silver (Total) | < | 0.001 | mg/L | No |  | 0.1 | mg/L | MCL
TN | Hawkins | 37857 | John Sevier Fossil Plant | Tennessee Valley Authority (TVA) | W28 | 36.3792 | -82.9675 | Downgradient | 2010-04-07 | Strontium (Total) |  | 0.93 | mg/L | No |  | 4 | mg/L | LHA
TN | Hawkins | 37857 | John Sevier Fossil Plant | Tennessee Valley Authority (TVA) | W28 | 36.3792 | -82.9675 | Downgradient | 2010-04-07 | Sulfate (Total) |  | 870 | mg/L | Yes | 1.74 | 500 | mg/L | DWA
TN | Hawkins | 37857 | John Sevier Fossil Plant | Tennessee Valley Authority (TVA) | W28 | 36.3792 | -82.9675 | Downgradient | 2010-04-07 | Thallium (Total) | < | 0.001 | mg/L | No |  | 0.002 | mg/L | MCL
TN | Hawkins | 37857 | John Sevier Fossil Plant | Tennessee Valley Authority (TVA) | W28 | 36.3792 | -82.9675 | Downgradient | 2010-04-07 | Total Dissolved Solids |  | 1500 | mg/L | No
TN | Hawkins | 37857 | John Sevier Fossil Plant | Tennessee Valley Authority (TVA) | W28 | 36.3792 | -82.9675 | Downgradient | 2010-04-07 | Vanadium (Total) | < | 0.01 | mg/L | No
TN | Hawkins | 37857 | John Sevier Fossil Plant | Tennessee Valley Authority (TVA) | W28 | 36.3792 | -82.9675 | Downgradient | 2010-04-07 | Zinc (Total) | < | 0.01 | mg/L | No
TN | Hawkins | 37857 | John Sevier Fossil Plant | Tennessee Valley Authority (TVA) | W28 | 36.3792 | -82.9675 | Downgradient | 2010-10-21 | Aluminum (Total) |  | 3.1 | mg/L | No
TN | Hawkins | 37857 | John Sevier Fossil Plant | Tennessee Valley Authority (TVA) | W28 | 36.3792 | -82.9675 | Downgradient | 2010-10-21 | Antimony (Total) | < | 0.001 | mg/L | No |  | 0.006 | mg/L | MCL
TN | Hawkins | 37857 | John Sevier Fossil Plant | Tennessee Valley Authority (TVA) | W28 | 36.3792 | -82.9675 | Downgradient | 2010-10-21 | Arsenic (Total) |  | 0.0023 | mg/L | No |  | 0.01 | mg/L | MCL
TN | Hawkins | 37857 | John Sevier Fossil Plant | Tennessee Valley Authority (TVA) | W28 | 36.3792 | -82.9675 | Downgradient | 2010-10-21 | Barium (Total) |  | 0.053 | mg/L | No |  | 2 | mg/L | MCL
TN | Hawkins | 37857 | John Sevier Fossil Plant | Tennessee Valley Authority (TVA) | W28 | 36.3792 | -82.9675 | Downgradient | 2010-10-21 | Beryllium (Total) | < | 0.002 | mg/L | No |  | 0.004 | mg/L | MCL
TN | Hawkins | 37857 | John Sevier Fossil Plant | Tennessee Valley Authority (TVA) | W28 | 36.3792 | -82.9675 | Downgradient | 2010-10-21 | Boron (Total) |  | 3 | mg/L | No |  | 3 | mg/L | CHA
TN | Hawkins | 37857 | John Sevier Fossil Plant | Tennessee Valley Authority (TVA) | W28 | 36.3792 | -82.9675 | Downgradient | 2010-10-21 | Cadmium (Total) | < | 0.0005 | mg/L | No |  | 0.005 | mg/L | MCL
TN | Hawkins | 37857 | John Sevier Fossil Plant | Tennessee Valley Authority (TVA) | W28 | 36.3792 | -82.9675 | Downgradient | 2010-10-21 | Chloride (Total) |  | 12 | mg/L | No
TN | Hawkins | 37857 | John Sevier Fossil Plant | Tennessee Valley Authority (TVA) | W28 | 36.3792 | -82.9675 | Downgradient | 2010-10-21 | Chromium (Total) |  | 0.0076 | mg/L | No |  | 0.1 | mg/L | MCL
TN | Hawkins | 37857 | John Sevier Fossil Plant | Tennessee Valley Authority (TVA) | W28 | 36.3792 | -82.9675 | Downgradient | 2010-10-21 | Cobalt (Total) |  | 0.0059 | mg/L | Yes | 1.2553 | 0.0047 | mg/L | RSL
TN | Hawkins | 37857 | John Sevier Fossil Plant | Tennessee Valley Authority (TVA) | W28 | 36.3792 | -82.9675 | Downgradient | 2010-10-21 | Copper (Total) |  | 0.0032 | mg/L | No |  | 1.3 | mg/L | MCL
TN | Hawkins | 37857 | John Sevier Fossil Plant | Tennessee Valley Authority (TVA) | W28 | 36.3792 | -82.9675 | Downgradient | 2010-10-21 | Fluoride (Total) | < | 0.1 | mg/L | No |  | 4 | mg/L | MCL
TN | Hawkins | 37857 | John Sevier Fossil Plant | Tennessee Valley Authority (TVA) | W28 | 36.3792 | -82.9675 | Downgradient | 2010-10-21 | Lead (Total) |  | 0.0024 | mg/L | No |  | 0.015 | mg/L | MCL
TN | Hawkins | 37857 | John Sevier Fossil Plant | Tennessee Valley Authority (TVA) | W28 | 36.3792 | -82.9675 | Downgradient | 2010-10-21 | Manganese (Total) |  | 3.1 | mg/L | Yes | 10.3333 | 0.3 | mg/L | LHA
TN | Hawkins | 37857 | John Sevier Fossil Plant | Tennessee Valley Authority (TVA) | W28 | 36.3792 | -82.9675 | Downgradient | 2010-10-21 | Mercury (Total) | < | 0.0002 | mg/L | No |  | 0.002 | mg/L | MCL
TN | Hawkins | 37857 | John Sevier Fossil Plant | Tennessee Valley Authority (TVA) | W28 | 36.3792 | -82.9675 | Downgradient | 2010-10-21 | Nickel (Total) |  | 0.012 | mg/L | No |  | 0.1 | mg/L | LHA
TN | Hawkins | 37857 | John Sevier Fossil Plant | Tennessee Valley Authority (TVA) | W28 | 36.3792 | -82.9675 | Downgradient | 2010-10-21 | Nitrate (as N) | < | 0.1 | mg/L | No |  | 10 | mg/L | MCL
TN | Hawkins | 37857 | John Sevier Fossil Plant | Tennessee Valley Authority (TVA) | W28 | 36.3792 | -82.9675 | Downgradient | 2010-10-21 | Selenium (Total) | < | 0.001 | mg/L | No |  | 0.05 | mg/L | MCL
TN | Hawkins | 37857 | John Sevier Fossil Plant | Tennessee Valley Authority (TVA) | W28 | 36.3792 | -82.9675 | Downgradient | 2010-10-21 | Silver (Total) | < | 0.001 | mg/L | No |  | 0.1 | mg/L | MCL
TN | Hawkins | 37857 | John Sevier Fossil Plant | Tennessee Valley Authority (TVA) | W28 | 36.3792 | -82.9675 | Downgradient | 2010-10-21 | Strontium (Total) |  | 0.99 | mg/L | No |  | 4 | mg/L | LHA
TN | Hawkins | 37857 | John Sevier Fossil Plant | Tennessee Valley Authority (TVA) | W28 | 36.3792 | -82.9675 | Downgradient | 2010-10-21 | Sulfate (Total) |  | 890 | mg/L | Yes | 1.78 | 500 | mg/L | DWA
TN | Hawkins | 37857 | John Sevier Fossil Plant | Tennessee Valley Authority (TVA) | W28 | 36.3792 | -82.9675 | Downgradient | 2010-10-21 | Thallium (Total) | < | 0.001 | mg/L | No |  | 0.002 | mg/L | MCL
TN | Hawkins | 37857 | John Sevier Fossil Plant | Tennessee Valley Authority (TVA) | W28 | 36.3792 | -82.9675 | Downgradient | 2010-10-21 | Total Dissolved Solids |  | 1600 | mg/L | No
TN | Hawkins | 37857 | John Sevier Fossil Plant | Tennessee Valley Authority (TVA) | W28 | 36.3792 | -82.9675 | Downgradient | 2010-10-21 | Vanadium (Total) |  | 0.01 | mg/L | No
TN | Hawkins | 37857 | John Sevier Fossil Plant | Tennessee Valley Authority (TVA) | W28 | 36.3792 | -82.9675 | Downgradient | 2010-10-21 | Zinc (Total) |  | 0.018 | mg/L | No
TN | Hawkins | 37857 | John Sevier Fossil Plant | Tennessee Valley Authority (TVA) | W28 | 36.3792 | -82.9675 | Downgradient | 2011-04-20 | Aluminum (Total) |  | 0.69 | mg/L | No
TN | Hawkins | 37857 | John Sevier Fossil Plant | Tennessee Valley Authority (TVA) | W28 | 36.3792 | -82.9675 | Downgradient | 2011-04-20 | Antimony (Total) | < | 0.001 | mg/L | No |  | 0.006 | mg/L | MCL
TN | Hawkins | 37857 | John Sevier Fossil Plant | Tennessee Valley Authority (TVA) | W28 | 36.3792 | -82.9675 | Downgradient | 2011-04-20 | Arsenic (Total) | < | 0.001 | mg/L | No |  | 0.01 | mg/L | MCL
TN | Hawkins | 37857 | John Sevier Fossil Plant | Tennessee Valley Authority (TVA) | W28 | 36.3792 | -82.9675 | Downgradient | 2011-04-20 | Barium (Total) |  | 0.02 | mg/L | No |  | 2 | mg/L | MCL
TN | Hawkins | 37857 | John Sevier Fossil Plant | Tennessee Valley Authority (TVA) | W28 | 36.3792 | -82.9675 | Downgradient | 2011-04-20 | Beryllium (Total) | < | 0.001 | mg/L | No |  | 0.004 | mg/L | MCL
TN | Hawkins | 37857 | John Sevier Fossil Plant | Tennessee Valley Authority (TVA) | W28 | 36.3792 | -82.9675 | Downgradient | 2011-04-20 | Boron (Total) |  | 2.7 | mg/L | No |  | 3 | mg/L | CHA
TN | Hawkins | 37857 | John Sevier Fossil Plant | Tennessee Valley Authority (TVA) | W28 | 36.3792 | -82.9675 | Downgradient | 2011-04-20 | Cadmium (Total) | < | 0.0005 | mg/L | No |  | 0.005 | mg/L | MCL
TN | Hawkins | 37857 | John Sevier Fossil Plant | Tennessee Valley Authority (TVA) | W28 | 36.3792 | -82.9675 | Downgradient | 2011-04-20 | Chloride (Total) |  | 14 | mg/L | No
TN | Hawkins | 37857 | John Sevier Fossil Plant | Tennessee Valley Authority (TVA) | W28 | 36.3792 | -82.9675 | Downgradient | 2011-04-20 | Chromium (Total) | < | 0.002 | mg/L | No |  | 0.1 | mg/L | MCL
TN | Hawkins | 37857 | John Sevier Fossil Plant | Tennessee Valley Authority (TVA) | W28 | 36.3792 | -82.9675 | Downgradient | 2011-04-20 | Cobalt (Total) |  | 0.0045 | mg/L | No |  | 0.0047 | mg/L | RSL
TN | Hawkins | 37857 | John Sevier Fossil Plant | Tennessee Valley Authority (TVA) | W28 | 36.3792 | -82.9675 | Downgradient | 2011-04-20 | Copper (Total) |  | 0.0021 | mg/L | No |  | 1.3 | mg/L | MCL
TN | Hawkins | 37857 | John Sevier Fossil Plant | Tennessee Valley Authority (TVA) | W28 | 36.3792 | -82.9675 | Downgradient | 2011-04-20 | Fluoride (Total) | < | 0.1 | mg/L | No |  | 4 | mg/L | MCL
TN | Hawkins | 37857 | John Sevier Fossil Plant | Tennessee Valley Authority (TVA) | W28 | 36.3792 | -82.9675 | Downgradient | 2011-04-20 | Lead (Total) | < | 0.001 | mg/L | No |  | 0.015 | mg/L | MCL
TN | Hawkins | 37857 | John Sevier Fossil Plant | Tennessee Valley Authority (TVA) | W28 | 36.3792 | -82.9675 | Downgradient | 2011-04-20 | Manganese (Total) |  | 3.6 | mg/L | Yes | 12 | 0.3 | mg/L | LHA
TN | Hawkins | 37857 | John Sevier Fossil Plant | Tennessee Valley Authority (TVA) | W28 | 36.3792 | -82.9675 | Downgradient | 2011-04-20 | Mercury (Total) | < | 0.0002 | mg/L | No |  | 0.002 | mg/L | MCL
TN | Hawkins | 37857 | John Sevier Fossil Plant | Tennessee Valley Authority (TVA) | W28 | 36.3792 | -82.9675 | Downgradient | 2011-04-20 | Nickel (Total) |  | 0.021 | mg/L | No |  | 0.1 | mg/L | LHA
TN | Hawkins | 37857 | John Sevier Fossil Plant | Tennessee Valley Authority (TVA) | W28 | 36.3792 | -82.9675 | Downgradient | 2011-04-20 | Nitrate (as N) |  | 0.19 | mg/L | No |  | 10 | mg/L | MCL
TN | Hawkins | 37857 | John Sevier Fossil Plant | Tennessee Valley Authority (TVA) | W28 | 36.3792 | -82.9675 | Downgradient | 2011-04-20 | Selenium (Total) |  | 0.0021 | mg/L | No |  | 0.05 | mg/L | MCL
TN | Hawkins | 37857 | John Sevier Fossil Plant | Tennessee Valley Authority (TVA) | W28 | 36.3792 | -82.9675 | Downgradient | 2011-04-20 | Silver (Total) | < | 0.001 | mg/L | No |  | 0.1 | mg/L | MCL
TN | Hawkins | 37857 | John Sevier Fossil Plant | Tennessee Valley Authority (TVA) | W28 | 36.3792 | -82.9675 | Downgradient | 2011-04-20 | Strontium (Total) |  | 0.95 | mg/L | No |  | 4 | mg/L | LHA
TN | Hawkins | 37857 | John Sevier Fossil Plant | Tennessee Valley Authority (TVA) | W28 | 36.3792 | -82.9675 | Downgradient | 2011-04-20 | Sulfate (Total) |  | 880 | mg/L | Yes | 1.76 | 500 | mg/L | DWA
TN | Hawkins | 37857 | John Sevier Fossil Plant | Tennessee Valley Authority (TVA) | W28 | 36.3792 | -82.9675 | Downgradient | 2011-04-20 | Thallium (Total) | < | 0.001 | mg/L | No |  | 0.002 | mg/L | MCL
TN | Hawkins | 37857 | John Sevier Fossil Plant | Tennessee Valley Authority (TVA) | W28 | 36.3792 | -82.9675 | Downgradient | 2011-04-20 | Total Dissolved Solids |  | 1600 | mg/L | No
TN | Hawkins | 37857 | John Sevier Fossil Plant | Tennessee Valley Authority (TVA) | W28 | 36.3792 | -82.9675 | Downgradient | 2011-04-20 | Vanadium (Total) | < | 0.002 | mg/L | No
TN | Hawkins | 37857 | John Sevier Fossil Plant | Tennessee Valley Authority (TVA) | W28 | 36.3792 | -82.9675 | Downgradient | 2011-04-20 | Zinc (Total) | < | 0.01 | mg/L | No
TN | Hawkins | 37857 | John Sevier Fossil Plant | Tennessee Valley Authority (TVA) | W28 | 36.3792 | -82.9675 | Downgradient | 2011-10-18 | Aluminum (Total) | < | 0.1 | mg/L | No
TN | Hawkins | 37857 | John Sevier Fossil Plant | Tennessee Valley Authority (TVA) | W28 | 36.3792 | -82.9675 | Downgradient | 2011-10-18 | Antimony (Total) | < | 0.001 | mg/L | No |  | 0.006 | mg/L | MCL
TN | Hawkins | 37857 | John Sevier Fossil Plant | Tennessee Valley Authority (TVA) | W28 | 36.3792 | -82.9675 | Downgradient | 2011-10-18 | Arsenic (Total) | < | 0.001 | mg/L | No |  | 0.01 | mg/L | MCL
TN | Hawkins | 37857 | John Sevier Fossil Plant | Tennessee Valley Authority (TVA) | W28 | 36.3792 | -82.9675 | Downgradient | 2011-10-18 | Barium (Total) |  | 0.018 | mg/L | No |  | 2 | mg/L | MCL
TN | Hawkins | 37857 | John Sevier Fossil Plant | Tennessee Valley Authority (TVA) | W28 | 36.3792 | -82.9675 | Downgradient | 2011-10-18 | Beryllium (Total) | < | 0.001 | mg/L | No |  | 0.004 | mg/L | MCL
TN | Hawkins | 37857 | John Sevier Fossil Plant | Tennessee Valley Authority (TVA) | W28 | 36.3792 | -82.9675 | Downgradient | 2011-10-18 | Boron (Total) |  | 3.1 | mg/L | Yes | 1.0333 | 3 | mg/L | CHA
TN | Hawkins | 37857 | John Sevier Fossil Plant | Tennessee Valley Authority (TVA) | W28 | 36.3792 | -82.9675 | Downgradient | 2011-10-18 | Cadmium (Total) | < | 0.0005 | mg/L | No |  | 0.005 | mg/L | MCL
TN | Hawkins | 37857 | John Sevier Fossil Plant | Tennessee Valley Authority (TVA) | W28 | 36.3792 | -82.9675 | Downgradient | 2011-10-18 | Chloride (Total) |  | 12 | mg/L | No
TN | Hawkins | 37857 | John Sevier Fossil Plant | Tennessee Valley Authority (TVA) | W28 | 36.3792 | -82.9675 | Downgradient | 2011-10-18 | Chromium (Total) | < | 0.002 | mg/L | No |  | 0.1 | mg/L | MCL
TN | Hawkins | 37857 | John Sevier Fossil Plant | Tennessee Valley Authority (TVA) | W28 | 36.3792 | -82.9675 | Downgradient | 2011-10-18 | Cobalt (Total) |  | 0.0018 | mg/L | No |  | 0.0047 | mg/L | RSL
TN | Hawkins | 37857 | John Sevier Fossil Plant | Tennessee Valley Authority (TVA) | W28 | 36.3792 | -82.9675 | Downgradient | 2011-10-18 | Copper (Total) | < | 0.002 | mg/L | No |  | 1.3 | mg/L | MCL
TN | Hawkins | 37857 | John Sevier Fossil Plant | Tennessee Valley Authority (TVA) | W28 | 36.3792 | -82.9675 | Downgradient | 2011-10-18 | Fluoride (Total) |  | 0.11 | mg/L | No |  | 4 | mg/L | MCL
TN | Hawkins | 37857 | John Sevier Fossil Plant | Tennessee Valley Authority (TVA) | W28 | 36.3792 | -82.9675 | Downgradient | 2011-10-18 | Lead (Total) | < | 0.001 | mg/L | No |  | 0.015 | mg/L | MCL
TN | Hawkins | 37857 | John Sevier Fossil Plant | Tennessee Valley Authority (TVA) | W28 | 36.3792 | -82.9675 | Downgradient | 2011-10-18 | Manganese (Total) |  | 2.5 | mg/L | Yes | 8.3333 | 0.3 | mg/L | LHA
TN | Hawkins | 37857 | John Sevier Fossil Plant | Tennessee Valley Authority (TVA) | W28 | 36.3792 | -82.9675 | Downgradient | 2011-10-18 | Mercury (Total) | < | 0.0002 | mg/L | No |  | 0.002 | mg/L | MCL
TN | Hawkins | 37857 | John Sevier Fossil Plant | Tennessee Valley Authority (TVA) | W28 | 36.3792 | -82.9675 | Downgradient | 2011-10-18 | Nickel (Total) |  | 0.0051 | mg/L | No |  | 0.1 | mg/L | LHA
TN | Hawkins | 37857 | John Sevier Fossil Plant | Tennessee Valley Authority (TVA) | W28 | 36.3792 | -82.9675 | Downgradient | 2011-10-18 | Nitrate (as N) | < | 0.1 | mg/L | No |  | 10 | mg/L | MCL
TN | Hawkins | 37857 | John Sevier Fossil Plant | Tennessee Valley Authority (TVA) | W28 | 36.3792 | -82.9675 | Downgradient | 2011-10-18 | Selenium (Total) | < | 0.001 | mg/L | No |  | 0.05 | mg/L | MCL
TN | Hawkins | 37857 | John Sevier Fossil Plant | Tennessee Valley Authority (TVA) | W28 | 36.3792 | -82.9675 | Downgradient | 2011-10-18 | Silver (Total) | < | 0.001 | mg/L | No |  | 0.1 | mg/L | MCL
TN | Hawkins | 37857 | John Sevier Fossil Plant | Tennessee Valley Authority (TVA) | W28 | 36.3792 | -82.9675 | Downgradient | 2011-10-18 | Strontium (Total) |  | 0.94 | mg/L | No |  | 4 | mg/L | LHA
TN | Hawkins | 37857 | John Sevier Fossil Plant | Tennessee Valley Authority (TVA) | W28 | 36.3792 | -82.9675 | Downgradient | 2011-10-18 | Sulfate (Total) |  | 750 | mg/L | Yes | 1.5 | 500 | mg/L | DWA
TN | Hawkins | 37857 | John Sevier Fossil Plant | Tennessee Valley Authority (TVA) | W28 | 36.3792 | -82.9675 | Downgradient | 2011-10-18 | Thallium (Total) | < | 0.001 | mg/L | No |  | 0.002 | mg/L | MCL
TN | Hawkins | 37857 | John Sevier Fossil Plant | Tennessee Valley Authority (TVA) | W28 | 36.3792 | -82.9675 | Downgradient | 2011-10-18 | Total Dissolved Solids |  | 1400 | mg/L | No
TN | Hawkins | 37857 | John Sevier Fossil Plant | Tennessee Valley Authority (TVA) | W28 | 36.3792 | -82.9675 | Downgradient | 2011-10-18 | Vanadium (Total) | < | 0.002 | mg/L | No
TN | Hawkins | 37857 | John Sevier Fossil Plant | Tennessee Valley Authority (TVA) | W28 | 36.3792 | -82.9675 | Downgradient | 2011-10-18 | Zinc (Total) | < | 0.01 | mg/L | No
TN | Hawkins | 37857 | John Sevier Fossil Plant | Tennessee Valley Authority (TVA) | W28 | 36.3792 | -82.9675 | Downgradient | 2012-04-10 | Aluminum (Total) | < | 0.1 | mg/L | No
TN | Hawkins | 37857 | John Sevier Fossil Plant | Tennessee Valley Authority (TVA) | W28 | 36.3792 | -82.9675 | Downgradient | 2012-04-10 | Antimony (Total) | < | 0.001 | mg/L | No |  | 0.006 | mg/L | MCL
TN | Hawkins | 37857 | John Sevier Fossil Plant | Tennessee Valley Authority (TVA) | W28 | 36.3792 | -82.9675 | Downgradient | 2012-04-10 | Arsenic (Total) | < | 0.001 | mg/L | No |  | 0.01 | mg/L | MCL
TN | Hawkins | 37857 | John Sevier Fossil Plant | Tennessee Valley Authority (TVA) | W28 | 36.3792 | -82.9675 | Downgradient | 2012-04-10 | Barium (Total) |  | 0.017 | mg/L | No |  | 2 | mg/L | MCL
TN | Hawkins | 37857 | John Sevier Fossil Plant | Tennessee Valley Authority (TVA) | W28 | 36.3792 | -82.9675 | Downgradient | 2012-04-10 | Beryllium (Total) | < | 0.001 | mg/L | No |  | 0.004 | mg/L | MCL
TN | Hawkins | 37857 | John Sevier Fossil Plant | Tennessee Valley Authority (TVA) | W28 | 36.3792 | -82.9675 | Downgradient | 2012-04-10 | Boron (Total) |  | 2.6 | mg/L | No |  | 3 | mg/L | CHA
TN | Hawkins | 37857 | John Sevier Fossil Plant | Tennessee Valley Authority (TVA) | W28 | 36.3792 | -82.9675 | Downgradient | 2012-04-10 | Cadmium (Total) | < | 0.0005 | mg/L | No |  | 0.005 | mg/L | MCL
TN | Hawkins | 37857 | John Sevier Fossil Plant | Tennessee Valley Authority (TVA) | W28 | 36.3792 | -82.9675 | Downgradient | 2012-04-10 | Chloride (Total) |  | 13 | mg/L | No
TN | Hawkins | 37857 | John Sevier Fossil Plant | Tennessee Valley Authority (TVA) | W28 | 36.3792 | -82.9675 | Downgradient | 2012-04-10 | Chromium (Total) | < | 0.002 | mg/L | No |  | 0.1 | mg/L | MCL
TN | Hawkins | 37857 | John Sevier Fossil Plant | Tennessee Valley Authority (TVA) | W28 | 36.3792 | -82.9675 | Downgradient | 2012-04-10 | Cobalt (Total) | < | 0.001 | mg/L | No |  | 0.0047 | mg/L | RSL
TN | Hawkins | 37857 | John Sevier Fossil Plant | Tennessee Valley Authority (TVA) | W28 | 36.3792 | -82.9675 | Downgradient | 2012-04-10 | Copper (Total) | < | 0.002 | mg/L | No |  | 1.3 | mg/L | MCL
TN | Hawkins | 37857 | John Sevier Fossil Plant | Tennessee Valley Authority (TVA) | W28 | 36.3792 | -82.9675 | Downgradient | 2012-04-10 | Fluoride (Total) | < | 0.1 | mg/L | No |  | 4 | mg/L | MCL
TN | Hawkins | 37857 | John Sevier Fossil Plant | Tennessee Valley Authority (TVA) | W28 | 36.3792 | -82.9675 | Downgradient | 2012-04-10 | Lead (Total) | < | 0.001 | mg/L | No |  | 0.015 | mg/L | MCL
TN | Hawkins | 37857 | John Sevier Fossil Plant | Tennessee Valley Authority (TVA) | W28 | 36.3792 | -82.9675 | Downgradient | 2012-04-10 | Manganese (Total) |  | 0.96 | mg/L | Yes | 3.2 | 0.3 | mg/L | LHA
TN | Hawkins | 37857 | John Sevier Fossil Plant | Tennessee Valley Authority (TVA) | W28 | 36.3792 | -82.9675 | Downgradient | 2012-04-10 | Mercury (Total) | < | 0.0002 | mg/L | No |  | 0.002 | mg/L | MCL
TN | Hawkins | 37857 | John Sevier Fossil Plant | Tennessee Valley Authority (TVA) | W28 | 36.3792 | -82.9675 | Downgradient | 2012-04-10 | Nickel (Total) |  | 0.0071 | mg/L | No |  | 0.1 | mg/L | LHA
TN | Hawkins | 37857 | John Sevier Fossil Plant | Tennessee Valley Authority (TVA) | W28 | 36.3792 | -82.9675 | Downgradient | 2012-04-10 | Nitrate (as N) |  | 0.12 | mg/L | No |  | 10 | mg/L | MCL
TN | Hawkins | 37857 | John Sevier Fossil Plant | Tennessee Valley Authority (TVA) | W28 | 36.3792 | -82.9675 | Downgradient | 2012-04-10 | Selenium (Total) | < | 0.001 | mg/L | No |  | 0.05 | mg/L | MCL
TN | Hawkins | 37857 | John Sevier Fossil Plant | Tennessee Valley Authority (TVA) | W28 | 36.3792 | -82.9675 | Downgradient | 2012-04-10 | Silver (Total) | < | 0.001 | mg/L | No |  | 0.1 | mg/L | MCL
TN | Hawkins | 37857 | John Sevier Fossil Plant | Tennessee Valley Authority (TVA) | W28 | 36.3792 | -82.9675 | Downgradient | 2012-04-10 | Strontium (Total) |  | 0.91 | mg/L | No |  | 4 | mg/L | LHA
TN | Hawkins | 37857 | John Sevier Fossil Plant | Tennessee Valley Authority (TVA) | W28 | 36.3792 | -82.9675 | Downgradient | 2012-04-10 | Sulfate (Total) |  | 790 | mg/L | Yes | 1.58 | 500 | mg/L | DWA
TN | Hawkins | 37857 | John Sevier Fossil Plant | Tennessee Valley Authority (TVA) | W28 | 36.3792 | -82.9675 | Downgradient | 2012-04-10 | Thallium (Total) | < | 0.001 | mg/L | No |  | 0.002 | mg/L | MCL
TN | Hawkins | 37857 | John Sevier Fossil Plant | Tennessee Valley Authority (TVA) | W28 | 36.3792 | -82.9675 | Downgradient | 2012-04-10 | Vanadium (Total) | < | 0.002 | mg/L | No
TN | Hawkins | 37857 | John Sevier Fossil Plant | Tennessee Valley Authority (TVA) | W28 | 36.3792 | -82.9675 | Downgradient | 2012-04-10 | Zinc (Total) | < | 0.01 | mg/L | No
TN | Hawkins | 37857 | John Sevier Fossil Plant | Tennessee Valley Authority (TVA) | W28 | 36.3792 | -82.9675 | Downgradient | 2012-10-22 | Aluminum (Total) |  | 0.24 | mg/L | No
TN | Hawkins | 37857 | John Sevier Fossil Plant | Tennessee Valley Authority (TVA) | W28 | 36.3792 | -82.9675 | Downgradient | 2012-10-22 | Antimony (Total) | < | 0.001 | mg/L | No |  | 0.006 | mg/L | MCL
TN | Hawkins | 37857 | John Sevier Fossil Plant | Tennessee Valley Authority (TVA) | W28 | 36.3792 | -82.9675 | Downgradient | 2012-10-22 | Arsenic (Total) |  | 0.0019 | mg/L | No |  | 0.01 | mg/L | MCL
TN | Hawkins | 37857 | John Sevier Fossil Plant | Tennessee Valley Authority (TVA) | W28 | 36.3792 | -82.9675 | Downgradient | 2012-10-22 | Barium (Total) |  | 0.024 | mg/L | No |  | 2 | mg/L | MCL
TN | Hawkins | 37857 | John Sevier Fossil Plant | Tennessee Valley Authority (TVA) | W28 | 36.3792 | -82.9675 | Downgradient | 2012-10-22 | Beryllium (Total) | < | 0.001 | mg/L | No |  | 0.004 | mg/L | MCL
TN | Hawkins | 37857 | John Sevier Fossil Plant | Tennessee Valley Authority (TVA) | W28 | 36.3792 | -82.9675 | Downgradient | 2012-10-22 | Boron (Total) |  | 2.8 | mg/L | No |  | 3 | mg/L | CHA
TN | Hawkins | 37857 | John Sevier Fossil Plant | Tennessee Valley Authority (TVA) | W28 | 36.3792 | -82.9675 | Downgradient | 2012-10-22 | Cadmium (Total) | < | 0.0005 | mg/L | No |  | 0.005 | mg/L | MCL
TN | Hawkins | 37857 | John Sevier Fossil Plant | Tennessee Valley Authority (TVA) | W28 | 36.3792 | -82.9675 | Downgradient | 2012-10-22 | Chloride (Total) |  | 13 | mg/L | No
TN | Hawkins | 37857 | John Sevier Fossil Plant | Tennessee Valley Authority (TVA) | W28 | 36.3792 | -82.9675 | Downgradient | 2012-10-22 | Chromium (Total) | < | 0.001 | mg/L | No |  | 0.1 | mg/L | MCL
TN | Hawkins | 37857 | John Sevier Fossil Plant | Tennessee Valley Authority (TVA) | W28 | 36.3792 | -82.9675 | Downgradient | 2012-10-22 | Cobalt (Total) |  | 0.0064 | mg/L | Yes | 1.3617 | 0.0047 | mg/L | RSL
TN | Hawkins | 37857 | John Sevier Fossil Plant | Tennessee Valley Authority (TVA) | W28 | 36.3792 | -82.9675 | Downgradient | 2012-10-22 | Copper (Total) | < | 0.001 | mg/L | No |  | 1.3 | mg/L | MCL
TN | Hawkins | 37857 | John Sevier Fossil Plant | Tennessee Valley Authority (TVA) | W28 | 36.3792 | -82.9675 | Downgradient | 2012-10-22 | Fluoride (Total) | < | 0.1 | mg/L | No |  | 4 | mg/L | MCL
TN | Hawkins | 37857 | John Sevier Fossil Plant | Tennessee Valley Authority (TVA) | W28 | 36.3792 | -82.9675 | Downgradient | 2012-10-22 | Lead (Total) | < | 0.001 | mg/L | No |  | 0.015 | mg/L | MCL
TN | Hawkins | 37857 | John Sevier Fossil Plant | Tennessee Valley Authority (TVA) | W28 | 36.3792 | -82.9675 | Downgradient | 2012-10-22 | Manganese (Total) |  | 4 | mg/L | Yes | 13.3333 | 0.3 | mg/L | LHA
TN | Hawkins | 37857 | John Sevier Fossil Plant | Tennessee Valley Authority (TVA) | W28 | 36.3792 | -82.9675 | Downgradient | 2012-10-22 | Mercury (Total) | < | 0.0002 | mg/L | No |  | 0.002 | mg/L | MCL
TN | Hawkins | 37857 | John Sevier Fossil Plant | Tennessee Valley Authority (TVA) | W28 | 36.3792 | -82.9675 | Downgradient | 2012-10-22 | Nickel (Total) |  | 0.0097 | mg/L | No |  | 0.1 | mg/L | LHA
TN | Hawkins | 37857 | John Sevier Fossil Plant | Tennessee Valley Authority (TVA) | W28 | 36.3792 | -82.9675 | Downgradient | 2012-10-22 | Nitrate (as N) | < | 0.1 | mg/L | No |  | 10 | mg/L | MCL
TN | Hawkins | 37857 | John Sevier Fossil Plant | Tennessee Valley Authority (TVA) | W28 | 36.3792 | -82.9675 | Downgradient | 2012-10-22 | Selenium (Total) | < | 0.001 | mg/L | No |  | 0.05 | mg/L | MCL
TN | Hawkins | 37857 | John Sevier Fossil Plant | Tennessee Valley Authority (TVA) | W28 | 36.3792 | -82.9675 | Downgradient | 2012-10-22 | Silver (Total) | < | 0.0005 | mg/L | No |  | 0.1 | mg/L | MCL
TN | Hawkins | 37857 | John Sevier Fossil Plant | Tennessee Valley Authority (TVA) | W28 | 36.3792 | -82.9675 | Downgradient | 2012-10-22 | Strontium (Total) |  | 0.87 | mg/L | No |  | 4 | mg/L | LHA
TN | Hawkins | 37857 | John Sevier Fossil Plant | Tennessee Valley Authority (TVA) | W28 | 36.3792 | -82.9675 | Downgradient | 2012-10-22 | Sulfate (Total) |  | 760 | mg/L | Yes | 1.52 | 500 | mg/L | DWA
TN | Hawkins | 37857 | John Sevier Fossil Plant | Tennessee Valley Authority (TVA) | W28 | 36.3792 | -82.9675 | Downgradient | 2012-10-22 | Thallium (Total) | < | 0.001 | mg/L | No |  | 0.002 | mg/L | MCL
TN | Hawkins | 37857 | John Sevier Fossil Plant | Tennessee Valley Authority (TVA) | W28 | 36.3792 | -82.9675 | Downgradient | 2012-10-22 | Total Dissolved Solids |  | 1400 | mg/L | No
TN | Hawkins | 37857 | John Sevier Fossil Plant | Tennessee Valley Authority (TVA) | W28 | 36.3792 | -82.9675 | Downgradient | 2012-10-22 | Vanadium (Total) | < | 0.002 | mg/L | No
TN | Hawkins | 37857 | John Sevier Fossil Plant | Tennessee Valley Authority (TVA) | W28 | 36.3792 | -82.9675 | Downgradient | 2012-10-22 | Zinc (Total) | < | 0.01 | mg/L | No
TN | Hawkins | 37857 | John Sevier Fossil Plant | Tennessee Valley Authority (TVA) | W28 | 36.3792 | -82.9675 | Downgradient | 2013-04-09 | Aluminum (Total) | < | 0.1 | mg/L | No
TN | Hawkins | 37857 | John Sevier Fossil Plant | Tennessee Valley Authority (TVA) | W28 | 36.3792 | -82.9675 | Downgradient | 2013-04-09 | Antimony (Total) | < | 0.001 | mg/L | No |  | 0.006 | mg/L | MCL
TN | Hawkins | 37857 | John Sevier Fossil Plant | Tennessee Valley Authority (TVA) | W28 | 36.3792 | -82.9675 | Downgradient | 2013-04-09 | Arsenic (Total) | < | 0.001 | mg/L | No |  | 0.01 | mg/L | MCL
TN | Hawkins | 37857 | John Sevier Fossil Plant | Tennessee Valley Authority (TVA) | W28 | 36.3792 | -82.9675 | Downgradient | 2013-04-09 | Barium (Total) |  | 0.018 | mg/L | No |  | 2 | mg/L | MCL
TN | Hawkins | 37857 | John Sevier Fossil Plant | Tennessee Valley Authority (TVA) | W28 | 36.3792 | -82.9675 | Downgradient | 2013-04-09 | Beryllium (Total) | < | 0.001 | mg/L | No |  | 0.004 | mg/L | MCL
TN | Hawkins | 37857 | John Sevier Fossil Plant | Tennessee Valley Authority (TVA) | W28 | 36.3792 | -82.9675 | Downgradient | 2013-04-09 | Boron (Total) |  | 2.8 | mg/L | No |  | 3 | mg/L | CHA
TN | Hawkins | 37857 | John Sevier Fossil Plant | Tennessee Valley Authority (TVA) | W28 | 36.3792 | -82.9675 | Downgradient | 2013-04-09 | Cadmium (Total) | < | 0.0005 | mg/L | No |  | 0.005 | mg/L | MCL
TN | Hawkins | 37857 | John Sevier Fossil Plant | Tennessee Valley Authority (TVA) | W28 | 36.3792 | -82.9675 | Downgradient | 2013-04-09 | Chloride (Total) |  | 13 | mg/L | No
TN | Hawkins | 37857 | John Sevier Fossil Plant | Tennessee Valley Authority (TVA) | W28 | 36.3792 | -82.9675 | Downgradient | 2013-04-09 | Chromium (Total) | < | 0.001 | mg/L | No |  | 0.1 | mg/L | MCL
TN | Hawkins | 37857 | John Sevier Fossil Plant | Tennessee Valley Authority (TVA) | W28 | 36.3792 | -82.9675 | Downgradient | 2013-04-09 | Cobalt (Total) |  | 0.0037 | mg/L | No |  | 0.0047 | mg/L | RSL
TN | Hawkins | 37857 | John Sevier Fossil Plant | Tennessee Valley Authority (TVA) | W28 | 36.3792 | -82.9675 | Downgradient | 2013-04-09 | Copper (Total) | < | 0.001 | mg/L | No |  | 1.3 | mg/L | MCL
TN | Hawkins | 37857 | John Sevier Fossil Plant | Tennessee Valley Authority (TVA) | W28 | 36.3792 | -82.9675 | Downgradient | 2013-04-09 | Fluoride (Total) |  | 0.12 | mg/L | No |  | 4 | mg/L | MCL
TN | Hawkins | 37857 | John Sevier Fossil Plant | Tennessee Valley Authority (TVA) | W28 | 36.3792 | -82.9675 | Downgradient | 2013-04-09 | Lead (Total) | < | 0.001 | mg/L | No |  | 0.015 | mg/L | MCL
TN | Hawkins | 37857 | John Sevier Fossil Plant | Tennessee Valley Authority (TVA) | W28 | 36.3792 | -82.9675 | Downgradient | 2013-04-09 | Manganese (Total) |  | 3.8 | mg/L | Yes | 12.6667 | 0.3 | mg/L | LHA
TN | Hawkins | 37857 | John Sevier Fossil Plant | Tennessee Valley Authority (TVA) | W28 | 36.3792 | -82.9675 | Downgradient | 2013-04-09 | Mercury (Total) | < | 0.0002 | mg/L | No |  | 0.002 | mg/L | MCL
TN | Hawkins | 37857 | John Sevier Fossil Plant | Tennessee Valley Authority (TVA) | W28 | 36.3792 | -82.9675 | Downgradient | 2013-04-09 | Nickel (Total) |  | 0.017 | mg/L | No |  | 0.1 | mg/L | LHA
TN | Hawkins | 37857 | John Sevier Fossil Plant | Tennessee Valley Authority (TVA) | W28 | 36.3792 | -82.9675 | Downgradient | 2013-04-09 | Nitrate (as N) |  | 0.12 | mg/L | No |  | 10 | mg/L | MCL
TN | Hawkins | 37857 | John Sevier Fossil Plant | Tennessee Valley Authority (TVA) | W28 | 36.3792 | -82.9675 | Downgradient | 2013-04-09 | Selenium (Total) | < | 0.001 | mg/L | No |  | 0.05 | mg/L | MCL
TN | Hawkins | 37857 | John Sevier Fossil Plant | Tennessee Valley Authority (TVA) | W28 | 36.3792 | -82.9675 | Downgradient | 2013-04-09 | Silver (Total) | < | 0.001 | mg/L | No |  | 0.1 | mg/L | MCL
TN | Hawkins | 37857 | John Sevier Fossil Plant | Tennessee Valley Authority (TVA) | W28 | 36.3792 | -82.9675 | Downgradient | 2013-04-09 | Strontium (Total) |  | 0.96 | mg/L | No |  | 4 | mg/L | LHA
TN | Hawkins | 37857 | John Sevier Fossil Plant | Tennessee Valley Authority (TVA) | W28 | 36.3792 | -82.9675 | Downgradient | 2013-04-09 | Sulfate (Total) |  | 860 | mg/L | Yes | 1.72 | 500 | mg/L | DWA
TN | Hawkins | 37857 | John Sevier Fossil Plant | Tennessee Valley Authority (TVA) | W28 | 36.3792 | -82.9675 | Downgradient | 2013-04-09 | Thallium (Total) | < | 0.001 | mg/L | No |  | 0.002 | mg/L | MCL
TN | Hawkins | 37857 | John Sevier Fossil Plant | Tennessee Valley Authority (TVA) | W28 | 36.3792 | -82.9675 | Downgradient | 2013-04-09 | Vanadium (Total) | < | 0.002 | mg/L | No
TN | Hawkins | 37857 | John Sevier Fossil Plant | Tennessee Valley Authority (TVA) | W28 | 36.3792 | -82.9675 | Downgradient | 2013-04-09 | Zinc (Total) | < | 0.01 | mg/L | No
TN | Hawkins | 37857 | John Sevier Fossil Plant | Tennessee Valley Authority (TVA) | W29 | 36.3783 | -82.9699 | Downgradient | 2010-04-07 | Aluminum (Total) |  | 0.27 | mg/L | No
TN | Hawkins | 37857 | John Sevier Fossil Plant | Tennessee Valley Authority (TVA) | W29 | 36.3783 | -82.9699 | Downgradient | 2010-04-07 | Antimony (Total) | < | 0.001 | mg/L | No |  | 0.006 | mg/L | MCL
TN | Hawkins | 37857 | John Sevier Fossil Plant | Tennessee Valley Authority (TVA) | W29 | 36.3783 | -82.9699 | Downgradient | 2010-04-07 | Arsenic (Total) | < | 0.001 | mg/L | No |  | 0.01 | mg/L | MCL
TN | Hawkins | 37857 | John Sevier Fossil Plant | Tennessee Valley Authority (TVA) | W29 | 36.3783 | -82.9699 | Downgradient | 2010-04-07 | Barium (Total) |  | 0.032 | mg/L | No |  | 2 | mg/L | MCL
TN | Hawkins | 37857 | John Sevier Fossil Plant | Tennessee Valley Authority (TVA) | W29 | 36.3783 | -82.9699 | Downgradient | 2010-04-07 | Beryllium (Total) | < | 0.001 | mg/L | No |  | 0.004 | mg/L | MCL
TN | Hawkins | 37857 | John Sevier Fossil Plant | Tennessee Valley Authority (TVA) | W29 | 36.3783 | -82.9699 | Downgradient | 2010-04-07 | Boron (Total) |  | 1.1 | mg/L | No |  | 3 | mg/L | CHA
TN | Hawkins | 37857 | John Sevier Fossil Plant | Tennessee Valley Authority (TVA) | W29 | 36.3783 | -82.9699 | Downgradient | 2010-04-07 | Cadmium (Total) | < | 0.0005 | mg/L | No |  | 0.005 | mg/L | MCL
TN | Hawkins | 37857 | John Sevier Fossil Plant | Tennessee Valley Authority (TVA) | W29 | 36.3783 | -82.9699 | Downgradient | 2010-04-07 | Chloride (Total) |  | 5 | mg/L | No
TN | Hawkins | 37857 | John Sevier Fossil Plant | Tennessee Valley Authority (TVA) | W29 | 36.3783 | -82.9699 | Downgradient | 2010-04-07 | Chromium (Total) | < | 0.002 | mg/L | No |  | 0.1 | mg/L | MCL
TN | Hawkins | 37857 | John Sevier Fossil Plant | Tennessee Valley Authority (TVA) | W29 | 36.3783 | -82.9699 | Downgradient | 2010-04-07 | Cobalt (Total) | < | 0.001 | mg/L | No |  | 0.0047 | mg/L | RSL
TN | Hawkins | 37857 | John Sevier Fossil Plant | Tennessee Valley Authority (TVA) | W29 | 36.3783 | -82.9699 | Downgradient | 2010-04-07 | Copper (Total) | < | 0.002 | mg/L | No |  | 1.3 | mg/L | MCL
TN | Hawkins | 37857 | John Sevier Fossil Plant | Tennessee Valley Authority (TVA) | W29 | 36.3783 | -82.9699 | Downgradient | 2010-04-07 | Fluoride (Total) |  | 0.21 | mg/L | No |  | 4 | mg/L | MCL
TN | Hawkins | 37857 | John Sevier Fossil Plant | Tennessee Valley Authority (TVA) | W29 | 36.3783 | -82.9699 | Downgradient | 2010-04-07 | Lead (Total) | < | 0.001 | mg/L | No |  | 0.015 | mg/L | MCL
TN | Hawkins | 37857 | John Sevier Fossil Plant | Tennessee Valley Authority (TVA) | W29 | 36.3783 | -82.9699 | Downgradient | 2010-04-07 | Manganese (Total) |  | 2.8 | mg/L | Yes | 9.3333 | 0.3 | mg/L | LHA
TN | Hawkins | 37857 | John Sevier Fossil Plant | Tennessee Valley Authority (TVA) | W29 | 36.3783 | -82.9699 | Downgradient | 2010-04-07 | Mercury (Total) | < | 0.0002 | mg/L | No |  | 0.002 | mg/L | MCL
TN | Hawkins | 37857 | John Sevier Fossil Plant | Tennessee Valley Authority (TVA) | W29 | 36.3783 | -82.9699 | Downgradient | 2010-04-07 | Nickel (Total) |  | 0.0052 | mg/L | No |  | 0.1 | mg/L | LHA
TN | Hawkins | 37857 | John Sevier Fossil Plant | Tennessee Valley Authority (TVA) | W29 | 36.3783 | -82.9699 | Downgradient | 2010-04-07 | Nitrate (as N) |  | 0.32 | mg/L | No |  | 10 | mg/L | MCL
TN | Hawkins | 37857 | John Sevier Fossil Plant | Tennessee Valley Authority (TVA) | W29 | 36.3783 | -82.9699 | Downgradient | 2010-04-07 | Selenium (Total) | < | 0.001 | mg/L | No |  | 0.05 | mg/L | MCL
TN | Hawkins | 37857 | John Sevier Fossil Plant | Tennessee Valley Authority (TVA) | W29 | 36.3783 | -82.9699 | Downgradient | 2010-04-07 | Silver (Total) | < | 0.001 | mg/L | No |  | 0.1 | mg/L | MCL
TN | Hawkins | 37857 | John Sevier Fossil Plant | Tennessee Valley Authority (TVA) | W29 | 36.3783 | -82.9699 | Downgradient | 2010-04-07 | Strontium (Total) |  | 1 | mg/L | No |  | 4 | mg/L | LHA
TN | Hawkins | 37857 | John Sevier Fossil Plant | Tennessee Valley Authority (TVA) | W29 | 36.3783 | -82.9699 | Downgradient | 2010-04-07 | Sulfate (Total) |  | 200 | mg/L | No |  | 500 | mg/L | DWA
TN | Hawkins | 37857 | John Sevier Fossil Plant | Tennessee Valley Authority (TVA) | W29 | 36.3783 | -82.9699 | Downgradient | 2010-04-07 | Thallium (Total) | < | 0.001 | mg/L | No |  | 0.002 | mg/L | MCL
TN | Hawkins | 37857 | John Sevier Fossil Plant | Tennessee Valley Authority (TVA) | W29 | 36.3783 | -82.9699 | Downgradient | 2010-04-07 | Total Dissolved Solids |  | 640 | mg/L | No
TN | Hawkins | 37857 | John Sevier Fossil Plant | Tennessee Valley Authority (TVA) | W29 | 36.3783 | -82.9699 | Downgradient | 2010-04-07 | Vanadium (Total) | < | 0.01 | mg/L | No
TN | Hawkins | 37857 | John Sevier Fossil Plant | Tennessee Valley Authority (TVA) | W29 | 36.3783 | -82.9699 | Downgradient | 2010-04-07 | Zinc (Total) | < | 0.01 | mg/L | No
TN | Hawkins | 37857 | John Sevier Fossil Plant | Tennessee Valley Authority (TVA) | W29 | 36.3783 | -82.9699 | Downgradient | 2010-10-21 | Aluminum (Total) | < | 0.1 | mg/L | No
TN | Hawkins | 37857 | John Sevier Fossil Plant | Tennessee Valley Authority (TVA) | W29 | 36.3783 | -82.9699 | Downgradient | 2010-10-21 | Antimony (Total) | < | 0.001 | mg/L | No |  | 0.006 | mg/L | MCL
TN | Hawkins | 37857 | John Sevier Fossil Plant | Tennessee Valley Authority (TVA) | W29 | 36.3783 | -82.9699 | Downgradient | 2010-10-21 | Arsenic (Total) | < | 0.001 | mg/L | No |  | 0.01 | mg/L | MCL
TN | Hawkins | 37857 | John Sevier Fossil Plant | Tennessee Valley Authority (TVA) | W29 | 36.3783 | -82.9699 | Downgradient | 2010-10-21 | Barium (Total) |  | 0.03 | mg/L | No |  | 2 | mg/L | MCL
TN | Hawkins | 37857 | John Sevier Fossil Plant | Tennessee Valley Authority (TVA) | W29 | 36.3783 | -82.9699 | Downgradient | 2010-10-21 | Beryllium (Total) | < | 0.002 | mg/L | No |  | 0.004 | mg/L | MCL
TN | Hawkins | 37857 | John Sevier Fossil Plant | Tennessee Valley Authority (TVA) | W29 | 36.3783 | -82.9699 | Downgradient | 2010-10-21 | Boron (Total) |  | 1.7 | mg/L | No |  | 3 | mg/L | CHA
TN | Hawkins | 37857 | John Sevier Fossil Plant | Tennessee Valley Authority (TVA) | W29 | 36.3783 | -82.9699 | Downgradient | 2010-10-21 | Cadmium (Total) | < | 0.0005 | mg/L | No |  | 0.005 | mg/L | MCL
TN | Hawkins | 37857 | John Sevier Fossil Plant | Tennessee Valley Authority (TVA) | W29 | 36.3783 | -82.9699 | Downgradient | 2010-10-21 | Chloride (Total) |  | 7 | mg/L | No
TN | Hawkins | 37857 | John Sevier Fossil Plant | Tennessee Valley Authority (TVA) | W29 | 36.3783 | -82.9699 | Downgradient | 2010-10-21 | Chromium (Total) | < | 0.002 | mg/L | No |  | 0.1 | mg/L | MCL
TN | Hawkins | 37857 | John Sevier Fossil Plant | Tennessee Valley Authority (TVA) | W29 | 36.3783 | -82.9699 | Downgradient | 2010-10-21 | Cobalt (Total) |  | 0.0018 | mg/L | No |  | 0.0047 | mg/L | RSL
TN | Hawkins | 37857 | John Sevier Fossil Plant | Tennessee Valley Authority (TVA) | W29 | 36.3783 | -82.9699 | Downgradient | 2010-10-21 | Copper (Total) | < | 0.002 | mg/L | No |  | 1.3 | mg/L | MCL
TN | Hawkins | 37857 | John Sevier Fossil Plant | Tennessee Valley Authority (TVA) | W29 | 36.3783 | -82.9699 | Downgradient | 2010-10-21 | Fluoride (Total) |  | 0.14 | mg/L | No |  | 4 | mg/L | MCL
TN | Hawkins | 37857 | John Sevier Fossil Plant | Tennessee Valley Authority (TVA) | W29 | 36.3783 | -82.9699 | Downgradient | 2010-10-21 | Lead (Total) | < | 0.001 | mg/L | No |  | 0.015 | mg/L | MCL
TN | Hawkins | 37857 | John Sevier Fossil Plant | Tennessee Valley Authority (TVA) | W29 | 36.3783 | -82.9699 | Downgradient | 2010-10-21 | Manganese (Total) |  | 8.3 | mg/L | Yes | 27.6667 | 0.3 | mg/L | LHA
TN | Hawkins | 37857 | John Sevier Fossil Plant | Tennessee Valley Authority (TVA) | W29 | 36.3783 | -82.9699 | Downgradient | 2010-10-21 | Mercury (Total) | < | 0.0002 | mg/L | No |  | 0.002 | mg/L | MCL
TN | Hawkins | 37857 | John Sevier Fossil Plant | Tennessee Valley Authority (TVA) | W29 | 36.3783 | -82.9699 | Downgradient | 2010-10-21 | Nickel (Total) |  | 0.0051 | mg/L | No |  | 0.1 | mg/L | LHA
TN | Hawkins | 37857 | John Sevier Fossil Plant | Tennessee Valley Authority (TVA) | W29 | 36.3783 | -82.9699 | Downgradient | 2010-10-21 | Nitrate (as N) | < | 0.1 | mg/L | No |  | 10 | mg/L | MCL
TN | Hawkins | 37857 | John Sevier Fossil Plant | Tennessee Valley Authority (TVA) | W29 | 36.3783 | -82.9699 | Downgradient | 2010-10-21 | Selenium (Total) | < | 0.001 | mg/L | No |  | 0.05 | mg/L | MCL
TN | Hawkins | 37857 | John Sevier Fossil Plant | Tennessee Valley Authority (TVA) | W29 | 36.3783 | -82.9699 | Downgradient | 2010-10-21 | Silver (Total) | < | 0.001 | mg/L | No |  | 0.1 | mg/L | MCL
TN | Hawkins | 37857 | John Sevier Fossil Plant | Tennessee Valley Authority (TVA) | W29 | 36.3783 | -82.9699 | Downgradient | 2010-10-21 | Strontium (Total) |  | 0.93 | mg/L | No |  | 4 | mg/L | LHA
TN | Hawkins | 37857 | John Sevier Fossil Plant | Tennessee Valley Authority (TVA) | W29 | 36.3783 | -82.9699 | Downgradient | 2010-10-21 | Sulfate (Total) |  | 330 | mg/L | No |  | 500 | mg/L | DWA
TN | Hawkins | 37857 | John Sevier Fossil Plant | Tennessee Valley Authority (TVA) | W29 | 36.3783 | -82.9699 | Downgradient | 2010-10-21 | Thallium (Total) | < | 0.001 | mg/L | No |  | 0.002 | mg/L | MCL
TN | Hawkins | 37857 | John Sevier Fossil Plant | Tennessee Valley Authority (TVA) | W29 | 36.3783 | -82.9699 | Downgradient | 2010-10-21 | Total Dissolved Solids |  | 860 | mg/L | No
TN | Hawkins | 37857 | John Sevier Fossil Plant | Tennessee Valley Authority (TVA) | W29 | 36.3783 | -82.9699 | Downgradient | 2010-10-21 | Vanadium (Total) | < | 0.002 | mg/L | No
TN | Hawkins | 37857 | John Sevier Fossil Plant | Tennessee Valley Authority (TVA) | W29 | 36.3783 | -82.9699 | Downgradient | 2010-10-21 | Zinc (Total) | < | 0.01 | mg/L | No
TN | Hawkins | 37857 | John Sevier Fossil Plant | Tennessee Valley Authority (TVA) | W29 | 36.3783 | -82.9699 | Downgradient | 2011-04-20 | Aluminum (Total) |  | 0.11 | mg/L | No
TN | Hawkins | 37857 | John Sevier Fossil Plant | Tennessee Valley Authority (TVA) | W29 | 36.3783 | -82.9699 | Downgradient | 2011-04-20 | Antimony (Total) | < | 0.001 | mg/L | No |  | 0.006 | mg/L | MCL
TN | Hawkins | 37857 | John Sevier Fossil Plant | Tennessee Valley Authority (TVA) | W29 | 36.3783 | -82.9699 | Downgradient | 2011-04-20 | Arsenic (Total) | < | 0.001 | mg/L | No |  | 0.01 | mg/L | MCL
TN | Hawkins | 37857 | John Sevier Fossil Plant | Tennessee Valley Authority (TVA) | W29 | 36.3783 | -82.9699 | Downgradient | 2011-04-20 | Barium (Total) |  | 0.03 | mg/L | No |  | 2 | mg/L | MCL
TN | Hawkins | 37857 | John Sevier Fossil Plant | Tennessee Valley Authority (TVA) | W29 | 36.3783 | -82.9699 | Downgradient | 2011-04-20 | Beryllium (Total) | < | 0.001 | mg/L | No |  | 0.004 | mg/L | MCL
TN | Hawkins | 37857 | John Sevier Fossil Plant | Tennessee Valley Authority (TVA) | W29 | 36.3783 | -82.9699 | Downgradient | 2011-04-20 | Boron (Total) |  | 0.9 | mg/L | No |  | 3 | mg/L | CHA
TN | Hawkins | 37857 | John Sevier Fossil Plant | Tennessee Valley Authority (TVA) | W29 | 36.3783 | -82.9699 | Downgradient | 2011-04-20 | Cadmium (Total) | < | 0.0005 | mg/L | No |  | 0.005 | mg/L | MCL
TN | Hawkins | 37857 | John Sevier Fossil Plant | Tennessee Valley Authority (TVA) | W29 | 36.3783 | -82.9699 | Downgradient | 2011-04-20 | Chloride (Total) |  | 4.8 | mg/L | No
TN | Hawkins | 37857 | John Sevier Fossil Plant | Tennessee Valley Authority (TVA) | W29 | 36.3783 | -82.9699 | Downgradient | 2011-04-20 | Chromium (Total) | < | 0.002 | mg/L | No |  | 0.1 | mg/L | MCL
TN | Hawkins | 37857 | John Sevier Fossil Plant | Tennessee Valley Authority (TVA) | W29 | 36.3783 | -82.9699 | Downgradient | 2011-04-20 | Cobalt (Total) | < | 0.001 | mg/L | No |  | 0.0047 | mg/L | RSL
TN | Hawkins | 37857 | John Sevier Fossil Plant | Tennessee Valley Authority (TVA) | W29 | 36.3783 | -82.9699 | Downgradient | 2011-04-20 | Copper (Total) | < | 0.002 | mg/L | No |  | 1.3 | mg/L | MCL
TN | Hawkins | 37857 | John Sevier Fossil Plant | Tennessee Valley Authority (TVA) | W29 | 36.3783 | -82.9699 | Downgradient | 2011-04-20 | Fluoride (Total) |  | 0.1 | mg/L | No |  | 4 | mg/L | MCL
TN | Hawkins | 37857 | John Sevier Fossil Plant | Tennessee Valley Authority (TVA) | W29 | 36.3783 | -82.9699 | Downgradient | 2011-04-20 | Lead (Total) | < | 0.001 | mg/L | No |  | 0.015 | mg/L | MCL
TN | Hawkins | 37857 | John Sevier Fossil Plant | Tennessee Valley Authority (TVA) | W29 | 36.3783 | -82.9699 | Downgradient | 2011-04-20 | Manganese (Total) |  | 1.2 | mg/L | Yes | 4 | 0.3 | mg/L | LHA
TN | Hawkins | 37857 | John Sevier Fossil Plant | Tennessee Valley Authority (TVA) | W29 | 36.3783 | -82.9699 | Downgradient | 2011-04-20 | Mercury (Total) | < | 0.0002 | mg/L | No |  | 0.002 | mg/L | MCL
TN | Hawkins | 37857 | John Sevier Fossil Plant | Tennessee Valley Authority (TVA) | W29 | 36.3783 | -82.9699 | Downgradient | 2011-04-20 | Nickel (Total) |  | 0.0063 | mg/L | No |  | 0.1 | mg/L | LHA
TN | Hawkins | 37857 | John Sevier Fossil Plant | Tennessee Valley Authority (TVA) | W29 | 36.3783 | -82.9699 | Downgradient | 2011-04-20 | Nitrate (as N) |  | 3.2 | mg/L | No |  | 10 | mg/L | MCL
TN | Hawkins | 37857 | John Sevier Fossil Plant | Tennessee Valley Authority (TVA) | W29 | 36.3783 | -82.9699 | Downgradient | 2011-04-20 | Selenium (Total) |  | 0.004 | mg/L | No |  | 0.05 | mg/L | MCL
TN | Hawkins | 37857 | John Sevier Fossil Plant | Tennessee Valley Authority (TVA) | W29 | 36.3783 | -82.9699 | Downgradient | 2011-04-20 | Silver (Total) | < | 0.001 | mg/L | No |  | 0.1 | mg/L | MCL
TN | Hawkins | 37857 | John Sevier Fossil Plant | Tennessee Valley Authority (TVA) | W29 | 36.3783 | -82.9699 | Downgradient | 2011-04-20 | Strontium (Total) |  | 0.96 | mg/L | No |  | 4 | mg/L | LHA
TN | Hawkins | 37857 | John Sevier Fossil Plant | Tennessee Valley Authority (TVA) | W29 | 36.3783 | -82.9699 | Downgradient | 2011-04-20 | Sulfate (Total) |  | 170 | mg/L | No |  | 500 | mg/L | DWA
TN | Hawkins | 37857 | John Sevier Fossil Plant | Tennessee Valley Authority (TVA) | W29 | 36.3783 | -82.9699 | Downgradient | 2011-04-20 | Thallium (Total) | < | 0.001 | mg/L | No |  | 0.002 | mg/L | MCL
TN | Hawkins | 37857 | John Sevier Fossil Plant | Tennessee Valley Authority (TVA) | W29 | 36.3783 | -82.9699 | Downgradient | 2011-04-20 | Total Dissolved Solids |  | 610 | mg/L | No
TN | Hawkins | 37857 | John Sevier Fossil Plant | Tennessee Valley Authority (TVA) | W29 | 36.3783 | -82.9699 | Downgradient | 2011-04-20 | Vanadium (Total) | < | 0.002 | mg/L | No
TN | Hawkins | 37857 | John Sevier Fossil Plant | Tennessee Valley Authority (TVA) | W29 | 36.3783 | -82.9699 | Downgradient | 2011-04-20 | Zinc (Total) | < | 0.01 | mg/L | No
TN | Hawkins | 37857 | John Sevier Fossil Plant | Tennessee Valley Authority (TVA) | W29 | 36.3783 | -82.9699 | Downgradient | 2011-10-18 | Aluminum (Total) | < | 0.1 | mg/L | No
TN | Hawkins | 37857 | John Sevier Fossil Plant | Tennessee Valley Authority (TVA) | W29 | 36.3783 | -82.9699 | Downgradient | 2011-10-18 | Antimony (Total) | < | 0.001 | mg/L | No |  | 0.006 | mg/L | MCL
TN | Hawkins | 37857 | John Sevier Fossil Plant | Tennessee Valley Authority (TVA) | W29 | 36.3783 | -82.9699 | Downgradient | 2011-10-18 | Arsenic (Total) | < | 0.001 | mg/L | No |  | 0.01 | mg/L | MCL
TN | Hawkins | 37857 | John Sevier Fossil Plant | Tennessee Valley Authority (TVA) | W29 | 36.3783 | -82.9699 | Downgradient | 2011-10-18 | Barium (Total) |  | 0.02 | mg/L | No |  | 2 | mg/L | MCL
TN | Hawkins | 37857 | John Sevier Fossil Plant | Tennessee Valley Authority (TVA) | W29 | 36.3783 | -82.9699 | Downgradient | 2011-10-18 | Beryllium (Total) | < | 0.001 | mg/L | No |  | 0.004 | mg/L | MCL
TN | Hawkins | 37857 | John Sevier Fossil Plant | Tennessee Valley Authority (TVA) | W29 | 36.3783 | -82.9699 | Downgradient | 2011-10-18 | Boron (Total) |  | 1.8 | mg/L | No |  | 3 | mg/L | CHA
TN | Hawkins | 37857 | John Sevier Fossil Plant | Tennessee Valley Authority (TVA) | W29 | 36.3783 | -82.9699 | Downgradient | 2011-10-18 | Cadmium (Total) | < | 0.0005 | mg/L | No |  | 0.005 | mg/L | MCL
TN | Hawkins | 37857 | John Sevier Fossil Plant | Tennessee Valley Authority (TVA) | W29 | 36.3783 | -82.9699 | Downgradient | 2011-10-18 | Chloride (Total) |  | 6.1 | mg/L | No
TN | Hawkins | 37857 | John Sevier Fossil Plant | Tennessee Valley Authority (TVA) | W29 | 36.3783 | -82.9699 | Downgradient | 2011-10-18 | Chromium (Total) | < | 0.002 | mg/L | No |  | 0.1 | mg/L | MCL
TN | Hawkins | 37857 | John Sevier Fossil Plant | Tennessee Valley Authority (TVA) | W29 | 36.3783 | -82.9699 | Downgradient | 2011-10-18 | Cobalt (Total) | < | 0.001 | mg/L | No |  | 0.0047 | mg/L | RSL
TN | Hawkins | 37857 | John Sevier Fossil Plant | Tennessee Valley Authority (TVA) | W29 | 36.3783 | -82.9699 | Downgradient | 2011-10-18 | Copper (Total) | < | 0.002 | mg/L | No |  | 1.3 | mg/L | MCL
TN | Hawkins | 37857 | John Sevier Fossil Plant | Tennessee Valley Authority (TVA) | W29 | 36.3783 | -82.9699 | Downgradient | 2011-10-18 | Fluoride (Total) |  | 0.2 | mg/L | No |  | 4 | mg/L | MCL
TN | Hawkins | 37857 | John Sevier Fossil Plant | Tennessee Valley Authority (TVA) | W29 | 36.3783 | -82.9699 | Downgradient | 2011-10-18 | Lead (Total) | < | 0.001 | mg/L | No |  | 0.015 | mg/L | MCL
TN | Hawkins | 37857 | John Sevier Fossil Plant | Tennessee Valley Authority (TVA) | W29 | 36.3783 | -82.9699 | Downgradient | 2011-10-18 | Manganese (Total) |  | 3 | mg/L | Yes | 10 | 0.3 | mg/L | LHA
TN | Hawkins | 37857 | John Sevier Fossil Plant | Tennessee Valley Authority (TVA) | W29 | 36.3783 | -82.9699 | Downgradient | 2011-10-18 | Mercury (Total) | < | 0.0002 | mg/L | No |  | 0.002 | mg/L | MCL
TN | Hawkins | 37857 | John Sevier Fossil Plant | Tennessee Valley Authority (TVA) | W29 | 36.3783 | -82.9699 | Downgradient | 2011-10-18 | Nickel (Total) |  | 0.0031 | mg/L | No |  | 0.1 | mg/L | LHA
TN | Hawkins | 37857 | John Sevier Fossil Plant | Tennessee Valley Authority (TVA) | W29 | 36.3783 | -82.9699 | Downgradient | 2011-10-18 | Nitrate (as N) | < | 0.1 | mg/L | No |  | 10 | mg/L | MCL
TN | Hawkins | 37857 | John Sevier Fossil Plant | Tennessee Valley Authority (TVA) | W29 | 36.3783 | -82.9699 | Downgradient | 2011-10-18 | Selenium (Total) | < | 0.001 | mg/L | No |  | 0.05 | mg/L | MCL
TN | Hawkins | 37857 | John Sevier Fossil Plant | Tennessee Valley Authority (TVA) | W29 | 36.3783 | -82.9699 | Downgradient | 2011-10-18 | Silver (Total) | < | 0.001 | mg/L | No |  | 0.1 | mg/L | MCL
TN | Hawkins | 37857 | John Sevier Fossil Plant | Tennessee Valley Authority (TVA) | W29 | 36.3783 | -82.9699 | Downgradient | 2011-10-18 | Strontium (Total) |  | 1 | mg/L | No |  | 4 | mg/L | LHA
TN | Hawkins | 37857 | John Sevier Fossil Plant | Tennessee Valley Authority (TVA) | W29 | 36.3783 | -82.9699 | Downgradient | 2011-10-18 | Sulfate (Total) |  | 260 | mg/L | No |  | 500 | mg/L | DWA
TN | Hawkins | 37857 | John Sevier Fossil Plant | Tennessee Valley Authority (TVA) | W29 | 36.3783 | -82.9699 | Downgradient | 2011-10-18 | Thallium (Total) | < | 0.001 | mg/L | No |  | 0.002 | mg/L | MCL
TN | Hawkins | 37857 | John Sevier Fossil Plant | Tennessee Valley Authority (TVA) | W29 | 36.3783 | -82.9699 | Downgradient | 2011-10-18 | Total Dissolved Solids |  | 730 | mg/L | No
TN | Hawkins | 37857 | John Sevier Fossil Plant | Tennessee Valley Authority (TVA) | W29 | 36.3783 | -82.9699 | Downgradient | 2011-10-18 | Vanadium (Total) | < | 0.002 | mg/L | No
TN | Hawkins | 37857 | John Sevier Fossil Plant | Tennessee Valley Authority (TVA) | W29 | 36.3783 | -82.9699 | Downgradient | 2011-10-18 | Zinc (Total) | < | 0.01 | mg/L | No
TN | Hawkins | 37857 | John Sevier Fossil Plant | Tennessee Valley Authority (TVA) | W29 | 36.3783 | -82.9699 | Downgradient | 2012-04-10 | Aluminum (Total) | < | 0.1 | mg/L | No
TN | Hawkins | 37857 | John Sevier Fossil Plant | Tennessee Valley Authority (TVA) | W29 | 36.3783 | -82.9699 | Downgradient | 2012-04-10 | Antimony (Total) | < | 0.001 | mg/L | No |  | 0.006 | mg/L | MCL
TN | Hawkins | 37857 | John Sevier Fossil Plant | Tennessee Valley Authority (TVA) | W29 | 36.3783 | -82.9699 | Downgradient | 2012-04-10 | Arsenic (Total) | < | 0.001 | mg/L | No |  | 0.01 | mg/L | MCL
TN | Hawkins | 37857 | John Sevier Fossil Plant | Tennessee Valley Authority (TVA) | W29 | 36.3783 | -82.9699 | Downgradient | 2012-04-10 | Barium (Total) |  | 0.0275 | mg/L | No |  | 2 | mg/L | MCL
TN | Hawkins | 37857 | John Sevier Fossil Plant | Tennessee Valley Authority (TVA) | W29 | 36.3783 | -82.9699 | Downgradient | 2012-04-10 | Beryllium (Total) | < | 0.001 | mg/L | No |  | 0.004 | mg/L | MCL
TN | Hawkins | 37857 | John Sevier Fossil Plant | Tennessee Valley Authority (TVA) | W29 | 36.3783 | -82.9699 | Downgradient | 2012-04-10 | Boron (Total) |  | 1 | mg/L | No |  | 3 | mg/L | CHA
TN | Hawkins | 37857 | John Sevier Fossil Plant | Tennessee Valley Authority (TVA) | W29 | 36.3783 | -82.9699 | Downgradient | 2012-04-10 | Cadmium (Total) | < | 0.0005 | mg/L | No |  | 0.005 | mg/L | MCL
TN | Hawkins | 37857 | John Sevier Fossil Plant | Tennessee Valley Authority (TVA) | W29 | 36.3783 | -82.9699 | Downgradient | 2012-04-10 | Chloride (Total) |  | 5.3 | mg/L | No
TN | Hawkins | 37857 | John Sevier Fossil Plant | Tennessee Valley Authority (TVA) | W29 | 36.3783 | -82.9699 | Downgradient | 2012-04-10 | Chromium (Total) | < | 0.002 | mg/L | No |  | 0.1 | mg/L | MCL
TN | Hawkins | 37857 | John Sevier Fossil Plant | Tennessee Valley Authority (TVA) | W29 | 36.3783 | -82.9699 | Downgradient | 2012-04-10 | Cobalt (Total) | < | 0.001 | mg/L | No |  | 0.0047 | mg/L | RSL
TN | Hawkins | 37857 | John Sevier Fossil Plant | Tennessee Valley Authority (TVA) | W29 | 36.3783 | -82.9699 | Downgradient | 2012-04-10 | Copper (Total) | < | 0.002 | mg/L | No |  | 1.3 | mg/L | MCL
TN | Hawkins | 37857 | John Sevier Fossil Plant | Tennessee Valley Authority (TVA) | W29 | 36.3783 | -82.9699 | Downgradient | 2012-04-10 | Fluoride (Total) |  | 0.185 | mg/L | No |  | 4 | mg/L | MCL
TN | Hawkins | 37857 | John Sevier Fossil Plant | Tennessee Valley Authority (TVA) | W29 | 36.3783 | -82.9699 | Downgradient | 2012-04-10 | Lead (Total) | < | 0.001 | mg/L | No |  | 0.015 | mg/L | MCL
TN | Hawkins | 37857 | John Sevier Fossil Plant | Tennessee Valley Authority (TVA) | W29 | 36.3783 | -82.9699 | Downgradient | 2012-04-10 | Manganese (Total) |  | 1.04 | mg/L | Yes | 3.4667 | 0.3 | mg/L | LHA
TN | Hawkins | 37857 | John Sevier Fossil Plant | Tennessee Valley Authority (TVA) | W29 | 36.3783 | -82.9699 | Downgradient | 2012-04-10 | Mercury (Total) | < | 0.0002 | mg/L | No |  | 0.002 | mg/L | MCL
TN | Hawkins | 37857 | John Sevier Fossil Plant | Tennessee Valley Authority (TVA) | W29 | 36.3783 | -82.9699 | Downgradient | 2012-04-10 | Nickel (Total) |  | 0.0024 | mg/L | No |  | 0.1 | mg/L | LHA
TN | Hawkins | 37857 | John Sevier Fossil Plant | Tennessee Valley Authority (TVA) | W29 | 36.3783 | -82.9699 | Downgradient | 2012-04-10 | Nitrate (as N) | < | 0.1 | mg/L | No |  | 10 | mg/L | MCL
TN | Hawkins | 37857 | John Sevier Fossil Plant | Tennessee Valley Authority (TVA) | W29 | 36.3783 | -82.9699 | Downgradient | 2012-04-10 | Selenium (Total) | < | 0.001 | mg/L | No |  | 0.05 | mg/L | MCL
TN | Hawkins | 37857 | John Sevier Fossil Plant | Tennessee Valley Authority (TVA) | W29 | 36.3783 | -82.9699 | Downgradient | 2012-04-10 | Silver (Total) | < | 0.001 | mg/L | No |  | 0.1 | mg/L | MCL
TN | Hawkins | 37857 | John Sevier Fossil Plant | Tennessee Valley Authority (TVA) | W29 | 36.3783 | -82.9699 | Downgradient | 2012-04-10 | Strontium (Total) |  | 1.1 | mg/L | No |  | 4 | mg/L | LHA
TN | Hawkins | 37857 | John Sevier Fossil Plant | Tennessee Valley Authority (TVA) | W29 | 36.3783 | -82.9699 | Downgradient | 2012-04-10 | Sulfate (Total) |  | 190 | mg/L | No |  | 500 | mg/L | DWA
TN | Hawkins | 37857 | John Sevier Fossil Plant | Tennessee Valley Authority (TVA) | W29 | 36.3783 | -82.9699 | Downgradient | 2012-04-10 | Thallium (Total) | < | 0.001 | mg/L | No |  | 0.002 | mg/L | MCL
TN | Hawkins | 37857 | John Sevier Fossil Plant | Tennessee Valley Authority (TVA) | W29 | 36.3783 | -82.9699 | Downgradient | 2012-04-10 | Vanadium (Total) | < | 0.002 | mg/L | No
TN | Hawkins | 37857 | John Sevier Fossil Plant | Tennessee Valley Authority (TVA) | W29 | 36.3783 | -82.9699 | Downgradient | 2012-04-10 | Zinc (Total) | < | 0.01 | mg/L | No
TN | Hawkins | 37857 | John Sevier Fossil Plant | Tennessee Valley Authority (TVA) | W29 | 36.3783 | -82.9699 | Downgradient | 2012-10-23 | Aluminum (Total) | < | 0.1 | mg/L | No
TN | Hawkins | 37857 | John Sevier Fossil Plant | Tennessee Valley Authority (TVA) | W29 | 36.3783 | -82.9699 | Downgradient | 2012-10-23 | Antimony (Total) | < | 0.001 | mg/L | No |  | 0.006 | mg/L | MCL
TN | Hawkins | 37857 | John Sevier Fossil Plant | Tennessee Valley Authority (TVA) | W29 | 36.3783 | -82.9699 | Downgradient | 2012-10-23 | Arsenic (Total) | < | 0.001 | mg/L | No |  | 0.01 | mg/L | MCL
TN | Hawkins | 37857 | John Sevier Fossil Plant | Tennessee Valley Authority (TVA) | W29 | 36.3783 | -82.9699 | Downgradient | 2012-10-23 | Barium (Total) |  | 0.018 | mg/L | No |  | 2 | mg/L | MCL
TN | Hawkins | 37857 | John Sevier Fossil Plant | Tennessee Valley Authority (TVA) | W29 | 36.3783 | -82.9699 | Downgradient | 2012-10-23 | Beryllium (Total) | < | 0.001 | mg/L | No |  | 0.004 | mg/L | MCL
TN | Hawkins | 37857 | John Sevier Fossil Plant | Tennessee Valley Authority (TVA) | W29 | 36.3783 | -82.9699 | Downgradient | 2012-10-23 | Boron (Total) |  | 1.4 | mg/L | No |  | 3 | mg/L | CHA
TN | Hawkins | 37857 | John Sevier Fossil Plant | Tennessee Valley Authority (TVA) | W29 | 36.3783 | -82.9699 | Downgradient | 2012-10-23 | Cadmium (Total) | < | 0.0005 | mg/L | No |  | 0.005 | mg/L | MCL
TN | Hawkins | 37857 | John Sevier Fossil Plant | Tennessee Valley Authority (TVA) | W29 | 36.3783 | -82.9699 | Downgradient | 2012-10-23 | Chloride (Total) |  | 5.8 | mg/L | No
TN | Hawkins | 37857 | John Sevier Fossil Plant | Tennessee Valley Authority (TVA) | W29 | 36.3783 | -82.9699 | Downgradient | 2012-10-23 | Chromium (Total) | < | 0.001 | mg/L | No |  | 0.1 | mg/L | MCL
TN | Hawkins | 37857 | John Sevier Fossil Plant | Tennessee Valley Authority (TVA) | W29 | 36.3783 | -82.9699 | Downgradient | 2012-10-23 | Cobalt (Total) | < | 0.001 | mg/L | No |  | 0.0047 | mg/L | RSL
TN | Hawkins | 37857 | John Sevier Fossil Plant | Tennessee Valley Authority (TVA) | W29 | 36.3783 | -82.9699 | Downgradient | 2012-10-23 | Copper (Total) | < | 0.001 | mg/L | No |  | 1.3 | mg/L | MCL
TN | Hawkins | 37857 | John Sevier Fossil Plant | Tennessee Valley Authority (TVA) | W29 | 36.3783 | -82.9699 | Downgradient | 2012-10-23 | Fluoride (Total) |  | 0.18 | mg/L | No |  | 4 | mg/L | MCL
TN | Hawkins | 37857 | John Sevier Fossil Plant | Tennessee Valley Authority (TVA) | W29 | 36.3783 | -82.9699 | Downgradient | 2012-10-23 | Lead (Total) | < | 0.001 | mg/L | No |  | 0.015 | mg/L | MCL
TN | Hawkins | 37857 | John Sevier Fossil Plant | Tennessee Valley Authority (TVA) | W29 | 36.3783 | -82.9699 | Downgradient | 2012-10-23 | Manganese (Total) |  | 2.5 | mg/L | Yes | 8.3333 | 0.3 | mg/L | LHA
TN | Hawkins | 37857 | John Sevier Fossil Plant | Tennessee Valley Authority (TVA) | W29 | 36.3783 | -82.9699 | Downgradient | 2012-10-23 | Mercury (Total) | < | 0.0002 | mg/L | No |  | 0.002 | mg/L | MCL
TN | Hawkins | 37857 | John Sevier Fossil Plant | Tennessee Valley Authority (TVA) | W29 | 36.3783 | -82.9699 | Downgradient | 2012-10-23 | Nickel (Total) |  | 0.0047 | mg/L | No |  | 0.1 | mg/L | LHA
TN | Hawkins | 37857 | John Sevier Fossil Plant | Tennessee Valley Authority (TVA) | W29 | 36.3783 | -82.9699 | Downgradient | 2012-10-23 | Nitrate (as N) | < | 0.1 | mg/L | No |  | 10 | mg/L | MCL
TN | Hawkins | 37857 | John Sevier Fossil Plant | Tennessee Valley Authority (TVA) | W29 | 36.3783 | -82.9699 | Downgradient | 2012-10-23 | Selenium (Total) | < | 0.001 | mg/L | No |  | 0.05 | mg/L | MCL
TN | Hawkins | 37857 | John Sevier Fossil Plant | Tennessee Valley Authority (TVA) | W29 | 36.3783 | -82.9699 | Downgradient | 2012-10-23 | Silver (Total) | < | 0.0005 | mg/L | No |  | 0.1 | mg/L | MCL
TN | Hawkins | 37857 | John Sevier Fossil Plant | Tennessee Valley Authority (TVA) | W29 | 36.3783 | -82.9699 | Downgradient | 2012-10-23 | Strontium (Total) |  | 0.9 | mg/L | No |  | 4 | mg/L | LHA
TN | Hawkins | 37857 | John Sevier Fossil Plant | Tennessee Valley Authority (TVA) | W29 | 36.3783 | -82.9699 | Downgradient | 2012-10-23 | Sulfate (Total) |  | 220 | mg/L | No |  | 500 | mg/L | DWA
TN | Hawkins | 37857 | John Sevier Fossil Plant | Tennessee Valley Authority (TVA) | W29 | 36.3783 | -82.9699 | Downgradient | 2012-10-23 | Thallium (Total) | < | 0.001 | mg/L | No |  | 0.002 | mg/L | MCL
TN | Hawkins | 37857 | John Sevier Fossil Plant | Tennessee Valley Authority (TVA) | W29 | 36.3783 | -82.9699 | Downgradient | 2012-10-23 | Total Dissolved Solids |  | 640 | mg/L | No
TN | Hawkins | 37857 | John Sevier Fossil Plant | Tennessee Valley Authority (TVA) | W29 | 36.3783 | -82.9699 | Downgradient | 2012-10-23 | Vanadium (Total) | < | 0.002 | mg/L | No
TN | Hawkins | 37857 | John Sevier Fossil Plant | Tennessee Valley Authority (TVA) | W29 | 36.3783 | -82.9699 | Downgradient | 2012-10-23 | Zinc (Total) | < | 0.01 | mg/L | No
TN | Hawkins | 37857 | John Sevier Fossil Plant | Tennessee Valley Authority (TVA) | W29 | 36.3783 | -82.9699 | Downgradient | 2013-04-09 | Aluminum (Total) | < | 0.1 | mg/L | No
TN | Hawkins | 37857 | John Sevier Fossil Plant | Tennessee Valley Authority (TVA) | W29 | 36.3783 | -82.9699 | Downgradient | 2013-04-09 | Antimony (Total) | < | 0.001 | mg/L | No |  | 0.006 | mg/L | MCL
TN | Hawkins | 37857 | John Sevier Fossil Plant | Tennessee Valley Authority (TVA) | W29 | 36.3783 | -82.9699 | Downgradient | 2013-04-09 | Arsenic (Total) | < | 0.001 | mg/L | No |  | 0.01 | mg/L | MCL
TN | Hawkins | 37857 | John Sevier Fossil Plant | Tennessee Valley Authority (TVA) | W29 | 36.3783 | -82.9699 | Downgradient | 2013-04-09 | Barium (Total) |  | 0.025 | mg/L | No |  | 2 | mg/L | MCL
TN | Hawkins | 37857 | John Sevier Fossil Plant | Tennessee Valley Authority (TVA) | W29 | 36.3783 | -82.9699 | Downgradient | 2013-04-09 | Beryllium (Total) | < | 0.001 | mg/L | No |  | 0.004 | mg/L | MCL
TN | Hawkins | 37857 | John Sevier Fossil Plant | Tennessee Valley Authority (TVA) | W29 | 36.3783 | -82.9699 | Downgradient | 2013-04-09 | Boron (Total) |  | 0.85 | mg/L | No |  | 3 | mg/L | CHA
TN | Hawkins | 37857 | John Sevier Fossil Plant | Tennessee Valley Authority (TVA) | W29 | 36.3783 | -82.9699 | Downgradient | 2013-04-09 | Cadmium (Total) | < | 0.0005 | mg/L | No |  | 0.005 | mg/L | MCL
TN | Hawkins | 37857 | John Sevier Fossil Plant | Tennessee Valley Authority (TVA) | W29 | 36.3783 | -82.9699 | Downgradient | 2013-04-09 | Chloride (Total) |  | 3.2 | mg/L | No
TN | Hawkins | 37857 | John Sevier Fossil Plant | Tennessee Valley Authority (TVA) | W29 | 36.3783 | -82.9699 | Downgradient | 2013-04-09 | Chromium (Total) | < | 0.002 | mg/L | No |  | 0.1 | mg/L | MCL
TN | Hawkins | 37857 | John Sevier Fossil Plant | Tennessee Valley Authority (TVA) | W29 | 36.3783 | -82.9699 | Downgradient | 2013-04-09 | Cobalt (Total) | < | 0.001 | mg/L | No |  | 0.0047 | mg/L | RSL
TN | Hawkins | 37857 | John Sevier Fossil Plant | Tennessee Valley Authority (TVA) | W29 | 36.3783 | -82.9699 | Downgradient | 2013-04-09 | Copper (Total) | < | 0.002 | mg/L | No |  | 1.3 | mg/L | MCL
TN | Hawkins | 37857 | John Sevier Fossil Plant | Tennessee Valley Authority (TVA) | W29 | 36.3783 | -82.9699 | Downgradient | 2013-04-09 | Fluoride (Total) |  | 0.2 | mg/L | No |  | 4 | mg/L | MCL
TN | Hawkins | 37857 | John Sevier Fossil Plant | Tennessee Valley Authority (TVA) | W29 | 36.3783 | -82.9699 | Downgradient | 2013-04-09 | Lead (Total) | < | 0.001 | mg/L | No |  | 0.015 | mg/L | MCL
TN | Hawkins | 37857 | John Sevier Fossil Plant | Tennessee Valley Authority (TVA) | W29 | 36.3783 | -82.9699 | Downgradient | 2013-04-09 | Manganese (Total) |  | 1.6 | mg/L | Yes | 5.3333 | 0.3 | mg/L | LHA
TN | Hawkins | 37857 | John Sevier Fossil Plant | Tennessee Valley Authority (TVA) | W29 | 36.3783 | -82.9699 | Downgradient | 2013-04-09 | Mercury (Total) | < | 0.0002 | mg/L | No |  | 0.002 | mg/L | MCL
TN | Hawkins | 37857 | John Sevier Fossil Plant | Tennessee Valley Authority (TVA) | W29 | 36.3783 | -82.9699 | Downgradient | 2013-04-09 | Nickel (Total) |  | 0.0076 | mg/L | No |  | 0.1 | mg/L | LHA
TN | Hawkins | 37857 | John Sevier Fossil Plant | Tennessee Valley Authority (TVA) | W29 | 36.3783 | -82.9699 | Downgradient | 2013-04-09 | Nitrate (as N) | < | 0.1 | mg/L | No |  | 10 | mg/L | MCL
TN | Hawkins | 37857 | John Sevier Fossil Plant | Tennessee Valley Authority (TVA) | W29 | 36.3783 | -82.9699 | Downgradient | 2013-04-09 | Selenium (Total) | < | 0.001 | mg/L | No |  | 0.05 | mg/L | MCL
TN | Hawkins | 37857 | John Sevier Fossil Plant | Tennessee Valley Authority (TVA) | W29 | 36.3783 | -82.9699 | Downgradient | 2013-04-09 | Silver (Total) | < | 0.001 | mg/L | No |  | 0.1 | mg/L | MCL
TN | Hawkins | 37857 | John Sevier Fossil Plant | Tennessee Valley Authority (TVA) | W29 | 36.3783 | -82.9699 | Downgradient | 2013-04-09 | Strontium (Total) |  | 1.2 | mg/L | No |  | 4 | mg/L | LHA
TN | Hawkins | 37857 | John Sevier Fossil Plant | Tennessee Valley Authority (TVA) | W29 | 36.3783 | -82.9699 | Downgradient | 2013-04-09 | Sulfate (Total) |  | 150 | mg/L | No |  | 500 | mg/L | DWA
TN | Hawkins | 37857 | John Sevier Fossil Plant | Tennessee Valley Authority (TVA) | W29 | 36.3783 | -82.9699 | Downgradient | 2013-04-09 | Thallium (Total) | < | 0.001 | mg/L | No |  | 0.002 | mg/L | MCL
TN | Hawkins | 37857 | John Sevier Fossil Plant | Tennessee Valley Authority (TVA) | W29 | 36.3783 | -82.9699 | Downgradient | 2013-04-09 | Vanadium (Total) | < | 0.002 | mg/L | No
TN | Hawkins | 37857 | John Sevier Fossil Plant | Tennessee Valley Authority (TVA) | W29 | 36.3783 | -82.9699 | Downgradient | 2013-04-09 | Zinc (Total) | < | 0.01 | mg/L | No
TN | Hawkins | 37857 | John Sevier Fossil Plant | Tennessee Valley Authority (TVA) | W30 | 36.3759 | -82.9728 | Downgradient | 2010-04-07 | Aluminum (Total) | < | 0.1 | mg/L | No
TN | Hawkins | 37857 | John Sevier Fossil Plant | Tennessee Valley Authority (TVA) | W30 | 36.3759 | -82.9728 | Downgradient | 2010-04-07 | Antimony (Total) | < | 0.001 | mg/L | No |  | 0.006 | mg/L | MCL
TN | Hawkins | 37857 | John Sevier Fossil Plant | Tennessee Valley Authority (TVA) | W30 | 36.3759 | -82.9728 | Downgradient | 2010-04-07 | Arsenic (Total) | < | 0.001 | mg/L | No |  | 0.01 | mg/L | MCL
TN | Hawkins | 37857 | John Sevier Fossil Plant | Tennessee Valley Authority (TVA) | W30 | 36.3759 | -82.9728 | Downgradient | 2010-04-07 | Barium (Total) |  | 0.018 | mg/L | No |  | 2 | mg/L | MCL
TN | Hawkins | 37857 | John Sevier Fossil Plant | Tennessee Valley Authority (TVA) | W30 | 36.3759 | -82.9728 | Downgradient | 2010-04-07 | Beryllium (Total) | < | 0.001 | mg/L | No |  | 0.004 | mg/L | MCL
TN | Hawkins | 37857 | John Sevier Fossil Plant | Tennessee Valley Authority (TVA) | W30 | 36.3759 | -82.9728 | Downgradient | 2010-04-07 | Boron (Total) |  | 5 | mg/L | Yes | 1.6667 | 3 | mg/L | CHA
TN | Hawkins | 37857 | John Sevier Fossil Plant | Tennessee Valley Authority (TVA) | W30 | 36.3759 | -82.9728 | Downgradient | 2010-04-07 | Cadmium (Total) | < | 0.0005 | mg/L | No |  | 0.005 | mg/L | MCL
TN | Hawkins | 37857 | John Sevier Fossil Plant | Tennessee Valley Authority (TVA) | W30 | 36.3759 | -82.9728 | Downgradient | 2010-04-07 | Chloride (Total) |  | 16 | mg/L | No
TN | Hawkins | 37857 | John Sevier Fossil Plant | Tennessee Valley Authority (TVA) | W30 | 36.3759 | -82.9728 | Downgradient | 2010-04-07 | Chromium (Total) | < | 0.002 | mg/L | No |  | 0.1 | mg/L | MCL
TN | Hawkins | 37857 | John Sevier Fossil Plant | Tennessee Valley Authority (TVA) | W30 | 36.3759 | -82.9728 | Downgradient | 2010-04-07 | Cobalt (Total) |  | 0.0012 | mg/L | No |  | 0.0047 | mg/L | RSL
TN | Hawkins | 37857 | John Sevier Fossil Plant | Tennessee Valley Authority (TVA) | W30 | 36.3759 | -82.9728 | Downgradient | 2010-04-07 | Copper (Total) | < | 0.002 | mg/L | No |  | 1.3 | mg/L | MCL
TN | Hawkins | 37857 | John Sevier Fossil Plant | Tennessee Valley Authority (TVA) | W30 | 36.3759 | -82.9728 | Downgradient | 2010-04-07 | Fluoride (Total) |  | 0.4 | mg/L | No |  | 4 | mg/L | MCL
TN | Hawkins | 37857 | John Sevier Fossil Plant | Tennessee Valley Authority (TVA) | W30 | 36.3759 | -82.9728 | Downgradient | 2010-04-07 | Lead (Total) | < | 0.001 | mg/L | No |  | 0.015 | mg/L | MCL
TN | Hawkins | 37857 | John Sevier Fossil Plant | Tennessee Valley Authority (TVA) | W30 | 36.3759 | -82.9728 | Downgradient | 2010-04-07 | Manganese (Total) |  | 1.6 | mg/L | Yes | 5.3333 | 0.3 | mg/L | LHA
TN | Hawkins | 37857 | John Sevier Fossil Plant | Tennessee Valley Authority (TVA) | W30 | 36.3759 | -82.9728 | Downgradient | 2010-04-07 | Mercury (Total) | < | 0.0002 | mg/L | No |  | 0.002 | mg/L | MCL
TN | Hawkins | 37857 | John Sevier Fossil Plant | Tennessee Valley Authority (TVA) | W30 | 36.3759 | -82.9728 | Downgradient | 2010-04-07 | Nickel (Total) |  | 0.01 | mg/L | No |  | 0.1 | mg/L | LHA
TN | Hawkins | 37857 | John Sevier Fossil Plant | Tennessee Valley Authority (TVA) | W30 | 36.3759 | -82.9728 | Downgradient | 2010-04-07 | Nitrate (as N) | < | 0.1 | mg/L | No |  | 10 | mg/L | MCL
TN | Hawkins | 37857 | John Sevier Fossil Plant | Tennessee Valley Authority (TVA) | W30 | 36.3759 | -82.9728 | Downgradient | 2010-04-07 | Selenium (Total) | < | 0.001 | mg/L | No |  | 0.05 | mg/L | MCL
TN | Hawkins | 37857 | John Sevier Fossil Plant | Tennessee Valley Authority (TVA) | W30 | 36.3759 | -82.9728 | Downgradient | 2010-04-07 | Silver (Total) | < | 0.001 | mg/L | No |  | 0.1 | mg/L | MCL
TN | Hawkins | 37857 | John Sevier Fossil Plant | Tennessee Valley Authority (TVA) | W30 | 36.3759 | -82.9728 | Downgradient | 2010-04-07 | Strontium (Total) |  | 3.35 | mg/L | No |  | 4 | mg/L | LHA
TN | Hawkins | 37857 | John Sevier Fossil Plant | Tennessee Valley Authority (TVA) | W30 | 36.3759 | -82.9728 | Downgradient | 2010-04-07 | Sulfate (Total) |  | 970 | mg/L | Yes | 1.94 | 500 | mg/L | DWA
TN | Hawkins | 37857 | John Sevier Fossil Plant | Tennessee Valley Authority (TVA) | W30 | 36.3759 | -82.9728 | Downgradient | 2010-04-07 | Thallium (Total) | < | 0.001 | mg/L | No |  | 0.002 | mg/L | MCL
TN | Hawkins | 37857 | John Sevier Fossil Plant | Tennessee Valley Authority (TVA) | W30 | 36.3759 | -82.9728 | Downgradient | 2010-04-07 | Total Dissolved Solids |  | 1750 | mg/L | No
TN | Hawkins | 37857 | John Sevier Fossil Plant | Tennessee Valley Authority (TVA) | W30 | 36.3759 | -82.9728 | Downgradient | 2010-04-07 | Vanadium (Total) | < | 0.01 | mg/L | No
TN | Hawkins | 37857 | John Sevier Fossil Plant | Tennessee Valley Authority (TVA) | W30 | 36.3759 | -82.9728 | Downgradient | 2010-04-07 | Zinc (Total) | < | 0.01 | mg/L | No
TN | Hawkins | 37857 | John Sevier Fossil Plant | Tennessee Valley Authority (TVA) | W30 | 36.3759 | -82.9728 | Downgradient | 2010-10-21 | Aluminum (Total) | < | 0.1 | mg/L | No
TN | Hawkins | 37857 | John Sevier Fossil Plant | Tennessee Valley Authority (TVA) | W30 | 36.3759 | -82.9728 | Downgradient | 2010-10-21 | Antimony (Total) | < | 0.001 | mg/L | No |  | 0.006 | mg/L | MCL
TN | Hawkins | 37857 | John Sevier Fossil Plant | Tennessee Valley Authority (TVA) | W30 | 36.3759 | -82.9728 | Downgradient | 2010-10-21 | Arsenic (Total) | < | 0.001 | mg/L | No |  | 0.01 | mg/L | MCL
TN | Hawkins | 37857 | John Sevier Fossil Plant | Tennessee Valley Authority (TVA) | W30 | 36.3759 | -82.9728 | Downgradient | 2010-10-21 | Barium (Total) |  | 0.021 | mg/L | No |  | 2 | mg/L | MCL
TN | Hawkins | 37857 | John Sevier Fossil Plant | Tennessee Valley Authority (TVA) | W30 | 36.3759 | -82.9728 | Downgradient | 2010-10-21 | Beryllium (Total) | < | 0.002 | mg/L | No |  | 0.004 | mg/L | MCL
TN | Hawkins | 37857 | John Sevier Fossil Plant | Tennessee Valley Authority (TVA) | W30 | 36.3759 | -82.9728 | Downgradient | 2010-10-21 | Boron (Total) |  | 5.4 | mg/L | Yes | 1.8 | 3 | mg/L | CHA
TN | Hawkins | 37857 | John Sevier Fossil Plant | Tennessee Valley Authority (TVA) | W30 | 36.3759 | -82.9728 | Downgradient | 2010-10-21 | Cadmium (Total) | < | 0.0005 | mg/L | No |  | 0.005 | mg/L | MCL
TN | Hawkins | 37857 | John Sevier Fossil Plant | Tennessee Valley Authority (TVA) | W30 | 36.3759 | -82.9728 | Downgradient | 2010-10-21 | Chloride (Total) |  | 17 | mg/L | No
TN | Hawkins | 37857 | John Sevier Fossil Plant | Tennessee Valley Authority (TVA) | W30 | 36.3759 | -82.9728 | Downgradient | 2010-10-21 | Chromium (Total) | < | 0.002 | mg/L | No |  | 0.1 | mg/L | MCL
TN | Hawkins | 37857 | John Sevier Fossil Plant | Tennessee Valley Authority (TVA) | W30 | 36.3759 | -82.9728 | Downgradient | 2010-10-21 | Cobalt (Total) |  | 0.0016 | mg/L | No |  | 0.0047 | mg/L | RSL
TN | Hawkins | 37857 | John Sevier Fossil Plant | Tennessee Valley Authority (TVA) | W30 | 36.3759 | -82.9728 | Downgradient | 2010-10-21 | Copper (Total) | < | 0.002 | mg/L | No |  | 1.3 | mg/L | MCL
TN | Hawkins | 37857 | John Sevier Fossil Plant | Tennessee Valley Authority (TVA) | W30 | 36.3759 | -82.9728 | Downgradient | 2010-10-21 | Fluoride (Total) |  | 0.38 | mg/L | No |  | 4 | mg/L | MCL
TN | Hawkins | 37857 | John Sevier Fossil Plant | Tennessee Valley Authority (TVA) | W30 | 36.3759 | -82.9728 | Downgradient | 2010-10-21 | Lead (Total) | < | 0.001 | mg/L | No |  | 0.015 | mg/L | MCL
TN | Hawkins | 37857 | John Sevier Fossil Plant | Tennessee Valley Authority (TVA) | W30 | 36.3759 | -82.9728 | Downgradient | 2010-10-21 | Manganese (Total) |  | 2.5 | mg/L | Yes | 8.3333 | 0.3 | mg/L | LHA
TN | Hawkins | 37857 | John Sevier Fossil Plant | Tennessee Valley Authority (TVA) | W30 | 36.3759 | -82.9728 | Downgradient | 2010-10-21 | Mercury (Total) | < | 0.0002 | mg/L | No |  | 0.002 | mg/L | MCL
TN | Hawkins | 37857 | John Sevier Fossil Plant | Tennessee Valley Authority (TVA) | W30 | 36.3759 | -82.9728 | Downgradient | 2010-10-21 | Nickel (Total) |  | 0.0093 | mg/L | No |  | 0.1 | mg/L | LHA
TN | Hawkins | 37857 | John Sevier Fossil Plant | Tennessee Valley Authority (TVA) | W30 | 36.3759 | -82.9728 | Downgradient | 2010-10-21 | Nitrate (as N) | < | 0.1 | mg/L | No |  | 10 | mg/L | MCL
TN | Hawkins | 37857 | John Sevier Fossil Plant | Tennessee Valley Authority (TVA) | W30 | 36.3759 | -82.9728 | Downgradient | 2010-10-21 | Selenium (Total) | < | 0.001 | mg/L | No |  | 0.05 | mg/L | MCL
TN | Hawkins | 37857 | John Sevier Fossil Plant | Tennessee Valley Authority (TVA) | W30 | 36.3759 | -82.9728 | Downgradient | 2010-10-21 | Silver (Total) | < | 0.001 | mg/L | No |  | 0.1 | mg/L | MCL
TN | Hawkins | 37857 | John Sevier Fossil Plant | Tennessee Valley Authority (TVA) | W30 | 36.3759 | -82.9728 | Downgradient | 2010-10-21 | Strontium (Total) |  | 3.7 | mg/L | No |  | 4 | mg/L | LHA
TN | Hawkins | 37857 | John Sevier Fossil Plant | Tennessee Valley Authority (TVA) | W30 | 36.3759 | -82.9728 | Downgradient | 2010-10-21 | Sulfate (Total) |  | 1100 | mg/L | Yes | 2.2 | 500 | mg/L | DWA
TN | Hawkins | 37857 | John Sevier Fossil Plant | Tennessee Valley Authority (TVA) | W30 | 36.3759 | -82.9728 | Downgradient | 2010-10-21 | Thallium (Total) | < | 0.001 | mg/L | No |  | 0.002 | mg/L | MCL
TN | Hawkins | 37857 | John Sevier Fossil Plant | Tennessee Valley Authority (TVA) | W30 | 36.3759 | -82.9728 | Downgradient | 2010-10-21 | Total Dissolved Solids |  | 1900 | mg/L | No
TN | Hawkins | 37857 | John Sevier Fossil Plant | Tennessee Valley Authority (TVA) | W30 | 36.3759 | -82.9728 | Downgradient | 2010-10-21 | Vanadium (Total) | < | 0.002 | mg/L | No
TN | Hawkins | 37857 | John Sevier Fossil Plant | Tennessee Valley Authority (TVA) | W30 | 36.3759 | -82.9728 | Downgradient | 2010-10-21 | Zinc (Total) | < | 0.01 | mg/L | No
TN | Hawkins | 37857 | John Sevier Fossil Plant | Tennessee Valley Authority (TVA) | W30 | 36.3759 | -82.9728 | Downgradient | 2011-04-20 | Aluminum (Total) | < | 0.1 | mg/L | No
TN | Hawkins | 37857 | John Sevier Fossil Plant | Tennessee Valley Authority (TVA) | W30 | 36.3759 | -82.9728 | Downgradient | 2011-04-20 | Antimony (Total) | < | 0.001 | mg/L | No |  | 0.006 | mg/L | MCL
TN | Hawkins | 37857 | John Sevier Fossil Plant | Tennessee Valley Authority (TVA) | W30 | 36.3759 | -82.9728 | Downgradient | 2011-04-20 | Arsenic (Total) | < | 0.001 | mg/L | No |  | 0.01 | mg/L | MCL
TN | Hawkins | 37857 | John Sevier Fossil Plant | Tennessee Valley Authority (TVA) | W30 | 36.3759 | -82.9728 | Downgradient | 2011-04-20 | Barium (Total) |  | 0.019 | mg/L | No |  | 2 | mg/L | MCL
TN | Hawkins | 37857 | John Sevier Fossil Plant | Tennessee Valley Authority (TVA) | W30 | 36.3759 | -82.9728 | Downgradient | 2011-04-20 | Beryllium (Total) | < | 0.001 | mg/L | No |  | 0.004 | mg/L | MCL
TN | Hawkins | 37857 | John Sevier Fossil Plant | Tennessee Valley Authority (TVA) | W30 | 36.3759 | -82.9728 | Downgradient | 2011-04-20 | Boron (Total) |  | 4.8 | mg/L | Yes | 1.6 | 3 | mg/L | CHA
TN | Hawkins | 37857 | John Sevier Fossil Plant | Tennessee Valley Authority (TVA) | W30 | 36.3759 | -82.9728 | Downgradient | 2011-04-20 | Cadmium (Total) | < | 0.0005 | mg/L | No |  | 0.005 | mg/L | MCL
TN | Hawkins | 37857 | John Sevier Fossil Plant | Tennessee Valley Authority (TVA) | W30 | 36.3759 | -82.9728 | Downgradient | 2011-04-20 | Chloride (Total) |  | 17 | mg/L | No
TN | Hawkins | 37857 | John Sevier Fossil Plant | Tennessee Valley Authority (TVA) | W30 | 36.3759 | -82.9728 | Downgradient | 2011-04-20 | Chromium (Total) | < | 0.002 | mg/L | No |  | 0.1 | mg/L | MCL
TN | Hawkins | 37857 | John Sevier Fossil Plant | Tennessee Valley Authority (TVA) | W30 | 36.3759 | -82.9728 | Downgradient | 2011-04-20 | Cobalt (Total) |  | 0.0012 | mg/L | No |  | 0.0047 | mg/L | RSL
TN | Hawkins | 37857 | John Sevier Fossil Plant | Tennessee Valley Authority (TVA) | W30 | 36.3759 | -82.9728 | Downgradient | 2011-04-20 | Copper (Total) | < | 0.002 | mg/L | No |  | 1.3 | mg/L | MCL
TN | Hawkins | 37857 | John Sevier Fossil Plant | Tennessee Valley Authority (TVA) | W30 | 36.3759 | -82.9728 | Downgradient | 2011-04-20 | Fluoride (Total) |  | 0.34 | mg/L | No |  | 4 | mg/L | MCL
TN | Hawkins | 37857 | John Sevier Fossil Plant | Tennessee Valley Authority (TVA) | W30 | 36.3759 | -82.9728 | Downgradient | 2011-04-20 | Lead (Total) | < | 0.001 | mg/L | No |  | 0.015 | mg/L | MCL
TN | Hawkins | 37857 | John Sevier Fossil Plant | Tennessee Valley Authority (TVA) | W30 | 36.3759 | -82.9728 | Downgradient | 2011-04-20 | Manganese (Total) |  | 1.2 | mg/L | Yes | 4 | 0.3 | mg/L | LHA
TN | Hawkins | 37857 | John Sevier Fossil Plant | Tennessee Valley Authority (TVA) | W30 | 36.3759 | -82.9728 | Downgradient | 2011-04-20 | Mercury (Total) | < | 0.0002 | mg/L | No |  | 0.002 | mg/L | MCL
TN | Hawkins | 37857 | John Sevier Fossil Plant | Tennessee Valley Authority (TVA) | W30 | 36.3759 | -82.9728 | Downgradient | 2011-04-20 | Nickel (Total) |  | 0.033 | mg/L | No |  | 0.1 | mg/L | LHA
TN | Hawkins | 37857 | John Sevier Fossil Plant | Tennessee Valley Authority (TVA) | W30 | 36.3759 | -82.9728 | Downgradient | 2011-04-20 | Nitrate (as N) | < | 0.1 | mg/L | No |  | 10 | mg/L | MCL
TN | Hawkins | 37857 | John Sevier Fossil Plant | Tennessee Valley Authority (TVA) | W30 | 36.3759 | -82.9728 | Downgradient | 2011-04-20 | Selenium (Total) |  | 0.0021 | mg/L | No |  | 0.05 | mg/L | MCL
TN | Hawkins | 37857 | John Sevier Fossil Plant | Tennessee Valley Authority (TVA) | W30 | 36.3759 | -82.9728 | Downgradient | 2011-04-20 | Silver (Total) | < | 0.001 | mg/L | No |  | 0.1 | mg/L | MCL
TN | Hawkins | 37857 | John Sevier Fossil Plant | Tennessee Valley Authority (TVA) | W30 | 36.3759 | -82.9728 | Downgradient | 2011-04-20 | Strontium (Total) |  | 3.2 | mg/L | No |  | 4 | mg/L | LHA
TN | Hawkins | 37857 | John Sevier Fossil Plant | Tennessee Valley Authority (TVA) | W30 | 36.3759 | -82.9728 | Downgradient | 2011-04-20 | Sulfate (Total) |  | 960 | mg/L | Yes | 1.92 | 500 | mg/L | DWA
TN | Hawkins | 37857 | John Sevier Fossil Plant | Tennessee Valley Authority (TVA) | W30 | 36.3759 | -82.9728 | Downgradient | 2011-04-20 | Thallium (Total) | < | 0.001 | mg/L | No |  | 0.002 | mg/L | MCL
TN | Hawkins | 37857 | John Sevier Fossil Plant | Tennessee Valley Authority (TVA) | W30 | 36.3759 | -82.9728 | Downgradient | 2011-04-20 | Total Dissolved Solids |  | 1800 | mg/L | No
TN | Hawkins | 37857 | John Sevier Fossil Plant | Tennessee Valley Authority (TVA) | W30 | 36.3759 | -82.9728 | Downgradient | 2011-04-20 | Vanadium (Total) | < | 0.002 | mg/L | No
TN | Hawkins | 37857 | John Sevier Fossil Plant | Tennessee Valley Authority (TVA) | W30 | 36.3759 | -82.9728 | Downgradient | 2011-04-20 | Zinc (Total) | < | 0.01 | mg/L | No
TN | Hawkins | 37857 | John Sevier Fossil Plant | Tennessee Valley Authority (TVA) | W30 | 36.3759 | -82.9728 | Downgradient | 2011-10-19 | Aluminum (Total) | < | 0.1 | mg/L | No
TN | Hawkins | 37857 | John Sevier Fossil Plant | Tennessee Valley Authority (TVA) | W30 | 36.3759 | -82.9728 | Downgradient | 2011-10-19 | Antimony (Total) | < | 0.001 | mg/L | No |  | 0.006 | mg/L | MCL
TN | Hawkins | 37857 | John Sevier Fossil Plant | Tennessee Valley Authority (TVA) | W30 | 36.3759 | -82.9728 | Downgradient | 2011-10-19 | Arsenic (Total) | < | 0.001 | mg/L | No |  | 0.01 | mg/L | MCL
TN | Hawkins | 37857 | John Sevier Fossil Plant | Tennessee Valley Authority (TVA) | W30 | 36.3759 | -82.9728 | Downgradient | 2011-10-19 | Barium (Total) |  | 0.0245 | mg/L | No |  | 2 | mg/L | MCL
TN | Hawkins | 37857 | John Sevier Fossil Plant | Tennessee Valley Authority (TVA) | W30 | 36.3759 | -82.9728 | Downgradient | 2011-10-19 | Beryllium (Total) | < | 0.001 | mg/L | No |  | 0.004 | mg/L | MCL
TN | Hawkins | 37857 | John Sevier Fossil Plant | Tennessee Valley Authority (TVA) | W30 | 36.3759 | -82.9728 | Downgradient | 2011-10-19 | Boron (Total) |  | 5.65 | mg/L | Yes | 1.8833 | 3 | mg/L | CHA
TN | Hawkins | 37857 | John Sevier Fossil Plant | Tennessee Valley Authority (TVA) | W30 | 36.3759 | -82.9728 | Downgradient | 2011-10-19 | Cadmium (Total) | < | 0.0005 | mg/L | No |  | 0.005 | mg/L | MCL
TN | Hawkins | 37857 | John Sevier Fossil Plant | Tennessee Valley Authority (TVA) | W30 | 36.3759 | -82.9728 | Downgradient | 2011-10-19 | Chloride (Total) |  | 15 | mg/L | No
TN | Hawkins | 37857 | John Sevier Fossil Plant | Tennessee Valley Authority (TVA) | W30 | 36.3759 | -82.9728 | Downgradient | 2011-10-19 | Chromium (Total) | < | 0.002 | mg/L | No |  | 0.1 | mg/L | MCL
TN | Hawkins | 37857 | John Sevier Fossil Plant | Tennessee Valley Authority (TVA) | W30 | 36.3759 | -82.9728 | Downgradient | 2011-10-19 | Cobalt (Total) |  | 0.0025 | mg/L | No |  | 0.0047 | mg/L | RSL
TN | Hawkins | 37857 | John Sevier Fossil Plant | Tennessee Valley Authority (TVA) | W30 | 36.3759 | -82.9728 | Downgradient | 2011-10-19 | Copper (Total) | < | 0.002 | mg/L | No |  | 1.3 | mg/L | MCL
TN | Hawkins | 37857 | John Sevier Fossil Plant | Tennessee Valley Authority (TVA) | W30 | 36.3759 | -82.9728 | Downgradient | 2011-10-19 | Fluoride (Total) |  | 0.36 | mg/L | No |  | 4 | mg/L | MCL
TN | Hawkins | 37857 | John Sevier Fossil Plant | Tennessee Valley Authority (TVA) | W30 | 36.3759 | -82.9728 | Downgradient | 2011-10-19 | Lead (Total) | < | 0.001 | mg/L | No |  | 0.015 | mg/L | MCL
TN | Hawkins | 37857 | John Sevier Fossil Plant | Tennessee Valley Authority (TVA) | W30 | 36.3759 | -82.9728 | Downgradient | 2011-10-19 | Manganese (Total) |  | 3 | mg/L | Yes | 10 | 0.3 | mg/L | LHA
TN | Hawkins | 37857 | John Sevier Fossil Plant | Tennessee Valley Authority (TVA) | W30 | 36.3759 | -82.9728 | Downgradient | 2011-10-19 | Mercury (Total) | < | 0.0002 | mg/L | No |  | 0.002 | mg/L | MCL
TN | Hawkins | 37857 | John Sevier Fossil Plant | Tennessee Valley Authority (TVA) | W30 | 36.3759 | -82.9728 | Downgradient | 2011-10-19 | Nickel (Total) |  | 0.0072 | mg/L | No |  | 0.1 | mg/L | LHA
TN | Hawkins | 37857 | John Sevier Fossil Plant | Tennessee Valley Authority (TVA) | W30 | 36.3759 | -82.9728 | Downgradient | 2011-10-19 | Nitrate (as N) | < | 0.1 | mg/L | No |  | 10 | mg/L | MCL
TN | Hawkins | 37857 | John Sevier Fossil Plant | Tennessee Valley Authority (TVA) | W30 | 36.3759 | -82.9728 | Downgradient | 2011-10-19 | Selenium (Total) | < | 0.001 | mg/L | No |  | 0.05 | mg/L | MCL
TN | Hawkins | 37857 | John Sevier Fossil Plant | Tennessee Valley Authority (TVA) | W30 | 36.3759 | -82.9728 | Downgradient | 2011-10-19 | Silver (Total) | < | 0.001 | mg/L | No |  | 0.1 | mg/L | MCL
TN | Hawkins | 37857 | John Sevier Fossil Plant | Tennessee Valley Authority (TVA) | W30 | 36.3759 | -82.9728 | Downgradient | 2011-10-19 | Strontium (Total) |  | 5.05 | mg/L | Yes | 1.2625 | 4 | mg/L | LHA
TN | Hawkins | 37857 | John Sevier Fossil Plant | Tennessee Valley Authority (TVA) | W30 | 36.3759 | -82.9728 | Downgradient | 2011-10-19 | Sulfate (Total) |  | 1100 | mg/L | Yes | 2.2 | 500 | mg/L | DWA
TN | Hawkins | 37857 | John Sevier Fossil Plant | Tennessee Valley Authority (TVA) | W30 | 36.3759 | -82.9728 | Downgradient | 2011-10-19 | Thallium (Total) | < | 0.001 | mg/L | No |  | 0.002 | mg/L | MCL
TN | Hawkins | 37857 | John Sevier Fossil Plant | Tennessee Valley Authority (TVA) | W30 | 36.3759 | -82.9728 | Downgradient | 2011-10-19 | Total Dissolved Solids |  | 2000 | mg/L | No
TN | Hawkins | 37857 | John Sevier Fossil Plant | Tennessee Valley Authority (TVA) | W30 | 36.3759 | -82.9728 | Downgradient | 2011-10-19 | Vanadium (Total) | < | 0.002 | mg/L | No
TN | Hawkins | 37857 | John Sevier Fossil Plant | Tennessee Valley Authority (TVA) | W30 | 36.3759 | -82.9728 | Downgradient | 2011-10-19 | Zinc (Total) | < | 0.01 | mg/L | No
TN | Hawkins | 37857 | John Sevier Fossil Plant | Tennessee Valley Authority (TVA) | W30 | 36.3759 | -82.9728 | Downgradient | 2012-04-10 | Aluminum (Total) | < | 0.1 | mg/L | No
TN | Hawkins | 37857 | John Sevier Fossil Plant | Tennessee Valley Authority (TVA) | W30 | 36.3759 | -82.9728 | Downgradient | 2012-04-10 | Antimony (Total) | < | 0.001 | mg/L | No |  | 0.006 | mg/L | MCL
TN | Hawkins | 37857 | John Sevier Fossil Plant | Tennessee Valley Authority (TVA) | W30 | 36.3759 | -82.9728 | Downgradient | 2012-04-10 | Arsenic (Total) |  | 0.0073 | mg/L | No |  | 0.01 | mg/L | MCL
TN | Hawkins | 37857 | John Sevier Fossil Plant | Tennessee Valley Authority (TVA) | W30 | 36.3759 | -82.9728 | Downgradient | 2012-04-10 | Barium (Total) |  | 0.027 | mg/L | No |  | 2 | mg/L | MCL
TN | Hawkins | 37857 | John Sevier Fossil Plant | Tennessee Valley Authority (TVA) | W30 | 36.3759 | -82.9728 | Downgradient | 2012-04-10 | Beryllium (Total) | < | 0.001 | mg/L | No |  | 0.004 | mg/L | MCL
TN | Hawkins | 37857 | John Sevier Fossil Plant | Tennessee Valley Authority (TVA) | W30 | 36.3759 | -82.9728 | Downgradient | 2012-04-10 | Boron (Total) |  | 4.3 | mg/L | Yes | 1.4333 | 3 | mg/L | CHA
TN | Hawkins | 37857 | John Sevier Fossil Plant | Tennessee Valley Authority (TVA) | W30 | 36.3759 | -82.9728 | Downgradient | 2012-04-10 | Cadmium (Total) | < | 0.0005 | mg/L | No |  | 0.005 | mg/L | MCL
TN | Hawkins | 37857 | John Sevier Fossil Plant | Tennessee Valley Authority (TVA) | W30 | 36.3759 | -82.9728 | Downgradient | 2012-04-10 | Chloride (Total) |  | 15 | mg/L | No
TN | Hawkins | 37857 | John Sevier Fossil Plant | Tennessee Valley Authority (TVA) | W30 | 36.3759 | -82.9728 | Downgradient | 2012-04-10 | Chromium (Total) | < | 0.002 | mg/L | No |  | 0.1 | mg/L | MCL
TN | Hawkins | 37857 | John Sevier Fossil Plant | Tennessee Valley Authority (TVA) | W30 | 36.3759 | -82.9728 | Downgradient | 2012-04-10 | Cobalt (Total) |  | 0.005 | mg/L | Yes | 1.0638 | 0.0047 | mg/L | RSL
TN | Hawkins | 37857 | John Sevier Fossil Plant | Tennessee Valley Authority (TVA) | W30 | 36.3759 | -82.9728 | Downgradient | 2012-04-10 | Copper (Total) | < | 0.002 | mg/L | No |  | 1.3 | mg/L | MCL
TN | Hawkins | 37857 | John Sevier Fossil Plant | Tennessee Valley Authority (TVA) | W30 | 36.3759 | -82.9728 | Downgradient | 2012-04-10 | Fluoride (Total) |  | 0.34 | mg/L | No |  | 4 | mg/L | MCL
TN | Hawkins | 37857 | John Sevier Fossil Plant | Tennessee Valley Authority (TVA) | W30 | 36.3759 | -82.9728 | Downgradient | 2012-04-10 | Lead (Total) | < | 0.001 | mg/L | No |  | 0.015 | mg/L | MCL
TN | Hawkins | 37857 | John Sevier Fossil Plant | Tennessee Valley Authority (TVA) | W30 | 36.3759 | -82.9728 | Downgradient | 2012-04-10 | Manganese (Total) |  | 3.8 | mg/L | Yes | 12.6667 | 0.3 | mg/L | LHA
TN | Hawkins | 37857 | John Sevier Fossil Plant | Tennessee Valley Authority (TVA) | W30 | 36.3759 | -82.9728 | Downgradient | 2012-04-10 | Mercury (Total) | < | 0.0002 | mg/L | No |  | 0.002 | mg/L | MCL
TN | Hawkins | 37857 | John Sevier Fossil Plant | Tennessee Valley Authority (TVA) | W30 | 36.3759 | -82.9728 | Downgradient | 2012-04-10 | Nickel (Total) |  | 0.0078 | mg/L | No |  | 0.1 | mg/L | LHA
TN | Hawkins | 37857 | John Sevier Fossil Plant | Tennessee Valley Authority (TVA) | W30 | 36.3759 | -82.9728 | Downgradient | 2012-04-10 | Nitrate (as N) | < | 0.1 | mg/L | No |  | 10 | mg/L | MCL
TN | Hawkins | 37857 | John Sevier Fossil Plant | Tennessee Valley Authority (TVA) | W30 | 36.3759 | -82.9728 | Downgradient | 2012-04-10 | Selenium (Total) | < | 0.001 | mg/L | No |  | 0.05 | mg/L | MCL
TN | Hawkins | 37857 | John Sevier Fossil Plant | Tennessee Valley Authority (TVA) | W30 | 36.3759 | -82.9728 | Downgradient | 2012-04-10 | Silver (Total) | < | 0.001 | mg/L | No |  | 0.1 | mg/L | MCL
TN | Hawkins | 37857 | John Sevier Fossil Plant | Tennessee Valley Authority (TVA) | W30 | 36.3759 | -82.9728 | Downgradient | 2012-04-10 | Strontium (Total) |  | 4.6 | mg/L | Yes | 1.15 | 4 | mg/L | LHA
TN | Hawkins | 37857 | John Sevier Fossil Plant | Tennessee Valley Authority (TVA) | W30 | 36.3759 | -82.9728 | Downgradient | 2012-04-10 | Sulfate (Total) |  | 1100 | mg/L | Yes | 2.2 | 500 | mg/L | DWA
TN | Hawkins | 37857 | John Sevier Fossil Plant | Tennessee Valley Authority (TVA) | W30 | 36.3759 | -82.9728 | Downgradient | 2012-04-10 | Thallium (Total) | < | 0.001 | mg/L | No |  | 0.002 | mg/L | MCL
TN | Hawkins | 37857 | John Sevier Fossil Plant | Tennessee Valley Authority (TVA) | W30 | 36.3759 | -82.9728 | Downgradient | 2012-04-10 | Vanadium (Total) | < | 0.002 | mg/L | No
TN | Hawkins | 37857 | John Sevier Fossil Plant | Tennessee Valley Authority (TVA) | W30 | 36.3759 | -82.9728 | Downgradient | 2012-04-10 | Zinc (Total) | < | 0.01 | mg/L | No
TN | Hawkins | 37857 | John Sevier Fossil Plant | Tennessee Valley Authority (TVA) | W30 | 36.3759 | -82.9728 | Downgradient | 2012-10-23 | Aluminum (Total) | < | 0.1 | mg/L | No
TN | Hawkins | 37857 | John Sevier Fossil Plant | Tennessee Valley Authority (TVA) | W30 | 36.3759 | -82.9728 | Downgradient | 2012-10-23 | Antimony (Total) | < | 0.001 | mg/L | No |  | 0.006 | mg/L | MCL
TN | Hawkins | 37857 | John Sevier Fossil Plant | Tennessee Valley Authority (TVA) | W30 | 36.3759 | -82.9728 | Downgradient | 2012-10-23 | Arsenic (Total) |  | 0.0012 | mg/L | No |  | 0.01 | mg/L | MCL
TN | Hawkins | 37857 | John Sevier Fossil Plant | Tennessee Valley Authority (TVA) | W30 | 36.3759 | -82.9728 | Downgradient | 2012-10-23 | Barium (Total) |  | 0.025 | mg/L | No |  | 2 | mg/L | MCL
TN | Hawkins | 37857 | John Sevier Fossil Plant | Tennessee Valley Authority (TVA) | W30 | 36.3759 | -82.9728 | Downgradient | 2012-10-23 | Beryllium (Total) | < | 0.002 | mg/L | No |  | 0.004 | mg/L | MCL
TN | Hawkins | 37857 | John Sevier Fossil Plant | Tennessee Valley Authority (TVA) | W30 | 36.3759 | -82.9728 | Downgradient | 2012-10-23 | Boron (Total) |  | 4.6 | mg/L | Yes | 1.5333 | 3 | mg/L | CHA
TN | Hawkins | 37857 | John Sevier Fossil Plant | Tennessee Valley Authority (TVA) | W30 | 36.3759 | -82.9728 | Downgradient | 2012-10-23 | Cadmium (Total) | < | 0.0005 | mg/L | No |  | 0.005 | mg/L | MCL
TN | Hawkins | 37857 | John Sevier Fossil Plant | Tennessee Valley Authority (TVA) | W30 | 36.3759 | -82.9728 | Downgradient | 2012-10-23 | Chloride (Total) |  | 16 | mg/L | No
TN | Hawkins | 37857 | John Sevier Fossil Plant | Tennessee Valley Authority (TVA) | W30 | 36.3759 | -82.9728 | Downgradient | 2012-10-23 | Chromium (Total) | < | 0.001 | mg/L | No |  | 0.1 | mg/L | MCL
TN | Hawkins | 37857 | John Sevier Fossil Plant | Tennessee Valley Authority (TVA) | W30 | 36.3759 | -82.9728 | Downgradient | 2012-10-23 | Cobalt (Total) |  | 0.0029 | mg/L | No |  | 0.0047 | mg/L | RSL
TN | Hawkins | 37857 | John Sevier Fossil Plant | Tennessee Valley Authority (TVA) | W30 | 36.3759 | -82.9728 | Downgradient | 2012-10-23 | Copper (Total) | < | 0.001 | mg/L | No |  | 1.3 | mg/L | MCL
TN | Hawkins | 37857 | John Sevier Fossil Plant | Tennessee Valley Authority (TVA) | W30 | 36.3759 | -82.9728 | Downgradient | 2012-10-23 | Fluoride (Total) |  | 0.34 | mg/L | No |  | 4 | mg/L | MCL
TN | Hawkins | 37857 | John Sevier Fossil Plant | Tennessee Valley Authority (TVA) | W30 | 36.3759 | -82.9728 | Downgradient | 2012-10-23 | Lead (Total) | < | 0.001 | mg/L | No |  | 0.015 | mg/L | MCL
TN | Hawkins | 37857 | John Sevier Fossil Plant | Tennessee Valley Authority (TVA) | W30 | 36.3759 | -82.9728 | Downgradient | 2012-10-23 | Manganese (Total) |  | 2.7 | mg/L | Yes | 9 | 0.3 | mg/L | LHA
TN | Hawkins | 37857 | John Sevier Fossil Plant | Tennessee Valley Authority (TVA) | W30 | 36.3759 | -82.9728 | Downgradient | 2012-10-23 | Mercury (Total) | < | 0.0002 | mg/L | No |  | 0.002 | mg/L | MCL
TN | Hawkins | 37857 | John Sevier Fossil Plant | Tennessee Valley Authority (TVA) | W30 | 36.3759 | -82.9728 | Downgradient | 2012-10-23 | Nickel (Total) |  | 0.011 | mg/L | No |  | 0.1 | mg/L | LHA
TN | Hawkins | 37857 | John Sevier Fossil Plant | Tennessee Valley Authority (TVA) | W30 | 36.3759 | -82.9728 | Downgradient | 2012-10-23 | Nitrate (as N) | < | 0.1 | mg/L | No |  | 10 | mg/L | MCL
TN | Hawkins | 37857 | John Sevier Fossil Plant | Tennessee Valley Authority (TVA) | W30 | 36.3759 | -82.9728 | Downgradient | 2012-10-23 | Selenium (Total) | < | 0.001 | mg/L | No |  | 0.05 | mg/L | MCL
TN | Hawkins | 37857 | John Sevier Fossil Plant | Tennessee Valley Authority (TVA) | W30 | 36.3759 | -82.9728 | Downgradient | 2012-10-23 | Silver (Total) | < | 0.0005 | mg/L | No |  | 0.1 | mg/L | MCL
TN | Hawkins | 37857 | John Sevier Fossil Plant | Tennessee Valley Authority (TVA) | W30 | 36.3759 | -82.9728 | Downgradient | 2012-10-23 | Strontium (Total) |  | 4.5 | mg/L | Yes | 1.125 | 4 | mg/L | LHA
TN | Hawkins | 37857 | John Sevier Fossil Plant | Tennessee Valley Authority (TVA) | W30 | 36.3759 | -82.9728 | Downgradient | 2012-10-23 | Sulfate (Total) |  | 1000 | mg/L | Yes | 2 | 500 | mg/L | DWA
TN | Hawkins | 37857 | John Sevier Fossil Plant | Tennessee Valley Authority (TVA) | W30 | 36.3759 | -82.9728 | Downgradient | 2012-10-23 | Thallium (Total) | < | 0.001 | mg/L | No |  | 0.002 | mg/L | MCL
TN | Hawkins | 37857 | John Sevier Fossil Plant | Tennessee Valley Authority (TVA) | W30 | 36.3759 | -82.9728 | Downgradient | 2012-10-23 | Total Dissolved Solids |  | 1800 | mg/L | No
TN | Hawkins | 37857 | John Sevier Fossil Plant | Tennessee Valley Authority (TVA) | W30 | 36.3759 | -82.9728 | Downgradient | 2012-10-23 | Vanadium (Total) | < | 0.002 | mg/L | No
TN | Hawkins | 37857 | John Sevier Fossil Plant | Tennessee Valley Authority (TVA) | W30 | 36.3759 | -82.9728 | Downgradient | 2012-10-23 | Zinc (Total) | < | 0.01 | mg/L | No
TN | Hawkins | 37857 | John Sevier Fossil Plant | Tennessee Valley Authority (TVA) | W30 | 36.3759 | -82.9728 | Downgradient | 2013-04-08 | Aluminum (Total) | < | 0.1 | mg/L | No
TN | Hawkins | 37857 | John Sevier Fossil Plant | Tennessee Valley Authority (TVA) | W30 | 36.3759 | -82.9728 | Downgradient | 2013-04-08 | Antimony (Total) | < | 0.001 | mg/L | No |  | 0.006 | mg/L | MCL
TN | Hawkins | 37857 | John Sevier Fossil Plant | Tennessee Valley Authority (TVA) | W30 | 36.3759 | -82.9728 | Downgradient | 2013-04-08 | Arsenic (Total) | < | 0.001 | mg/L | No |  | 0.01 | mg/L | MCL
TN | Hawkins | 37857 | John Sevier Fossil Plant | Tennessee Valley Authority (TVA) | W30 | 36.3759 | -82.9728 | Downgradient | 2013-04-08 | Barium (Total) |  | 0.02 | mg/L | No |  | 2 | mg/L | MCL
TN | Hawkins | 37857 | John Sevier Fossil Plant | Tennessee Valley Authority (TVA) | W30 | 36.3759 | -82.9728 | Downgradient | 2013-04-08 | Beryllium (Total) | < | 0.002 | mg/L | No |  | 0.004 | mg/L | MCL
TN | Hawkins | 37857 | John Sevier Fossil Plant | Tennessee Valley Authority (TVA) | W30 | 36.3759 | -82.9728 | Downgradient | 2013-04-08 | Boron (Total) |  | 4.1 | mg/L | Yes | 1.3667 | 3 | mg/L | CHA
TN | Hawkins | 37857 | John Sevier Fossil Plant | Tennessee Valley Authority (TVA) | W30 | 36.3759 | -82.9728 | Downgradient | 2013-04-08 | Cadmium (Total) | < | 0.0005 | mg/L | No |  | 0.005 | mg/L | MCL
TN | Hawkins | 37857 | John Sevier Fossil Plant | Tennessee Valley Authority (TVA) | W30 | 36.3759 | -82.9728 | Downgradient | 2013-04-08 | Chloride (Total) |  | 15 | mg/L | No
TN | Hawkins | 37857 | John Sevier Fossil Plant | Tennessee Valley Authority (TVA) | W30 | 36.3759 | -82.9728 | Downgradient | 2013-04-08 | Chromium (Total) | < | 0.002 | mg/L | No |  | 0.1 | mg/L | MCL
TN | Hawkins | 37857 | John Sevier Fossil Plant | Tennessee Valley Authority (TVA) | W30 | 36.3759 | -82.9728 | Downgradient | 2013-04-08 | Cobalt (Total) |  | 0.0032 | mg/L | No |  | 0.0047 | mg/L | RSL
TN | Hawkins | 37857 | John Sevier Fossil Plant | Tennessee Valley Authority (TVA) | W30 | 36.3759 | -82.9728 | Downgradient | 2013-04-08 | Copper (Total) | < | 0.002 | mg/L | No |  | 1.3 | mg/L | MCL
TN | Hawkins | 37857 | John Sevier Fossil Plant | Tennessee Valley Authority (TVA) | W30 | 36.3759 | -82.9728 | Downgradient | 2013-04-08 | Fluoride (Total) |  | 0.39 | mg/L | No |  | 4 | mg/L | MCL
TN | Hawkins | 37857 | John Sevier Fossil Plant | Tennessee Valley Authority (TVA) | W30 | 36.3759 | -82.9728 | Downgradient | 2013-04-08 | Lead (Total) | < | 0.001 | mg/L | No |  | 0.015 | mg/L | MCL
TN | Hawkins | 37857 | John Sevier Fossil Plant | Tennessee Valley Authority (TVA) | W30 | 36.3759 | -82.9728 | Downgradient | 2013-04-08 | Manganese (Total) |  | 3 | mg/L | Yes | 10 | 0.3 | mg/L | LHA
TN | Hawkins | 37857 | John Sevier Fossil Plant | Tennessee Valley Authority (TVA) | W30 | 36.3759 | -82.9728 | Downgradient | 2013-04-08 | Mercury (Total) | < | 0.0002 | mg/L | No |  | 0.002 | mg/L | MCL
TN | Hawkins | 37857 | John Sevier Fossil Plant | Tennessee Valley Authority (TVA) | W30 | 36.3759 | -82.9728 | Downgradient | 2013-04-08 | Nickel (Total) |  | 0.019 | mg/L | No |  | 0.1 | mg/L | LHA
TN | Hawkins | 37857 | John Sevier Fossil Plant | Tennessee Valley Authority (TVA) | W30 | 36.3759 | -82.9728 | Downgradient | 2013-04-08 | Nitrate (as N) | < | 0.1 | mg/L | No |  | 10 | mg/L | MCL
TN | Hawkins | 37857 | John Sevier Fossil Plant | Tennessee Valley Authority (TVA) | W30 | 36.3759 | -82.9728 | Downgradient | 2013-04-08 | Selenium (Total) | < | 0.001 | mg/L | No |  | 0.05 | mg/L | MCL
TN | Hawkins | 37857 | John Sevier Fossil Plant | Tennessee Valley Authority (TVA) | W30 | 36.3759 | -82.9728 | Downgradient | 2013-04-08 | Silver (Total) | < | 0.001 | mg/L | No |  | 0.1 | mg/L | MCL
TN | Hawkins | 37857 | John Sevier Fossil Plant | Tennessee Valley Authority (TVA) | W30 | 36.3759 | -82.9728 | Downgradient | 2013-04-08 | Strontium (Total) |  | 4.6 | mg/L | Yes | 1.15 | 4 | mg/L | LHA
TN | Hawkins | 37857 | John Sevier Fossil Plant | Tennessee Valley Authority (TVA) | W30 | 36.3759 | -82.9728 | Downgradient | 2013-04-08 | Sulfate (Total) |  | 1100 | mg/L | Yes | 2.2 | 500 | mg/L | DWA
TN | Hawkins | 37857 | John Sevier Fossil Plant | Tennessee Valley Authority (TVA) | W30 | 36.3759 | -82.9728 | Downgradient | 2013-04-08 | Thallium (Total) | < | 0.001 | mg/L | No |  | 0.002 | mg/L | MCL
TN | Hawkins | 37857 | John Sevier Fossil Plant | Tennessee Valley Authority (TVA) | W30 | 36.3759 | -82.9728 | Downgradient | 2013-04-08 | Vanadium (Total) | < | 0.002 | mg/L | No
TN | Hawkins | 37857 | John Sevier Fossil Plant | Tennessee Valley Authority (TVA) | W30 | 36.3759 | -82.9728 | Downgradient | 2013-04-08 | Zinc (Total) | < | 0.01 | mg/L | No
TN | Hawkins | 37857 | John Sevier Fossil Plant | Tennessee Valley Authority (TVA) | W31 | 36.3727 | -82.9782 | Downgradient | 2010-04-07 | Aluminum (Total) |  | 0.16 | mg/L | No
TN | Hawkins | 37857 | John Sevier Fossil Plant | Tennessee Valley Authority (TVA) | W31 | 36.3727 | -82.9782 | Downgradient | 2010-04-07 | Antimony (Total) | < | 0.001 | mg/L | No |  | 0.006 | mg/L | MCL
TN | Hawkins | 37857 | John Sevier Fossil Plant | Tennessee Valley Authority (TVA) | W31 | 36.3727 | -82.9782 | Downgradient | 2010-04-07 | Arsenic (Total) | < | 0.001 | mg/L | No |  | 0.01 | mg/L | MCL
TN | Hawkins | 37857 | John Sevier Fossil Plant | Tennessee Valley Authority (TVA) | W31 | 36.3727 | -82.9782 | Downgradient | 2010-04-07 | Barium (Total) |  | 0.027 | mg/L | No |  | 2 | mg/L | MCL
TN | Hawkins | 37857 | John Sevier Fossil Plant | Tennessee Valley Authority (TVA) | W31 | 36.3727 | -82.9782 | Downgradient | 2010-04-07 | Beryllium (Total) | < | 0.001 | mg/L | No |  | 0.004 | mg/L | MCL
TN | Hawkins | 37857 | John Sevier Fossil Plant | Tennessee Valley Authority (TVA) | W31 | 36.3727 | -82.9782 | Downgradient | 2010-04-07 | Boron (Total) |  | 12 | mg/L | Yes | 4 | 3 | mg/L | CHA
TN | Hawkins | 37857 | John Sevier Fossil Plant | Tennessee Valley Authority (TVA) | W31 | 36.3727 | -82.9782 | Downgradient | 2010-04-07 | Cadmium (Total) |  | 0.0061 | mg/L | Yes | 1.22 | 0.005 | mg/L | MCL
TN | Hawkins | 37857 | John Sevier Fossil Plant | Tennessee Valley Authority (TVA) | W31 | 36.3727 | -82.9782 | Downgradient | 2010-04-07 | Chloride (Total) |  | 11 | mg/L | No
TN | Hawkins | 37857 | John Sevier Fossil Plant | Tennessee Valley Authority (TVA) | W31 | 36.3727 | -82.9782 | Downgradient | 2010-04-07 | Chromium (Total) | < | 0.002 | mg/L | No |  | 0.1 | mg/L | MCL
TN | Hawkins | 37857 | John Sevier Fossil Plant | Tennessee Valley Authority (TVA) | W31 | 36.3727 | -82.9782 | Downgradient | 2010-04-07 | Cobalt (Total) | < | 0.001 | mg/L | No |  | 0.0047 | mg/L | RSL
TN | Hawkins | 37857 | John Sevier Fossil Plant | Tennessee Valley Authority (TVA) | W31 | 36.3727 | -82.9782 | Downgradient | 2010-04-07 | Copper (Total) | < | 0.002 | mg/L | No |  | 1.3 | mg/L | MCL
TN | Hawkins | 37857 | John Sevier Fossil Plant | Tennessee Valley Authority (TVA) | W31 | 36.3727 | -82.9782 | Downgradient | 2010-04-07 | Fluoride (Total) |  | 0.32 | mg/L | No |  | 4 | mg/L | MCL
TN | Hawkins | 37857 | John Sevier Fossil Plant | Tennessee Valley Authority (TVA) | W31 | 36.3727 | -82.9782 | Downgradient | 2010-04-07 | Lead (Total) | < | 0.001 | mg/L | No |  | 0.015 | mg/L | MCL
TN | Hawkins | 37857 | John Sevier Fossil Plant | Tennessee Valley Authority (TVA) | W31 | 36.3727 | -82.9782 | Downgradient | 2010-04-07 | Manganese (Total) | < | 0.01 | mg/L | No |  | 0.3 | mg/L | LHA
TN | Hawkins | 37857 | John Sevier Fossil Plant | Tennessee Valley Authority (TVA) | W31 | 36.3727 | -82.9782 | Downgradient | 2010-04-07 | Mercury (Total) | < | 0.0002 | mg/L | No |  | 0.002 | mg/L | MCL
TN | Hawkins | 37857 | John Sevier Fossil Plant | Tennessee Valley Authority (TVA) | W31 | 36.3727 | -82.9782 | Downgradient | 2010-04-07 | Nickel (Total) |  | 0.013 | mg/L | No |  | 0.1 | mg/L | LHA
TN | Hawkins | 37857 | John Sevier Fossil Plant | Tennessee Valley Authority (TVA) | W31 | 36.3727 | -82.9782 | Downgradient | 2010-04-07 | Nitrate (as N) |  | 0.29 | mg/L | No |  | 10 | mg/L | MCL
TN | Hawkins | 37857 | John Sevier Fossil Plant | Tennessee Valley Authority (TVA) | W31 | 36.3727 | -82.9782 | Downgradient | 2010-04-07 | Selenium (Total) | < | 0.001 | mg/L | No |  | 0.05 | mg/L | MCL
TN | Hawkins | 37857 | John Sevier Fossil Plant | Tennessee Valley Authority (TVA) | W31 | 36.3727 | -82.9782 | Downgradient | 2010-04-07 | Silver (Total) | < | 0.001 | mg/L | No |  | 0.1 | mg/L | MCL
TN | Hawkins | 37857 | John Sevier Fossil Plant | Tennessee Valley Authority (TVA) | W31 | 36.3727 | -82.9782 | Downgradient | 2010-04-07 | Strontium (Total) |  | 4 | mg/L | No |  | 4 | mg/L | LHA
TN | Hawkins | 37857 | John Sevier Fossil Plant | Tennessee Valley Authority (TVA) | W31 | 36.3727 | -82.9782 | Downgradient | 2010-04-07 | Sulfate (Total) |  | 1300 | mg/L | Yes | 2.6 | 500 | mg/L | DWA
TN | Hawkins | 37857 | John Sevier Fossil Plant | Tennessee Valley Authority (TVA) | W31 | 36.3727 | -82.9782 | Downgradient | 2010-04-07 | Thallium (Total) | < | 0.001 | mg/L | No |  | 0.002 | mg/L | MCL
TN | Hawkins | 37857 | John Sevier Fossil Plant | Tennessee Valley Authority (TVA) | W31 | 36.3727 | -82.9782 | Downgradient | 2010-04-07 | Total Dissolved Solids |  | 2200 | mg/L | No
TN | Hawkins | 37857 | John Sevier Fossil Plant | Tennessee Valley Authority (TVA) | W31 | 36.3727 | -82.9782 | Downgradient | 2010-04-07 | Vanadium (Total) | < | 0.01 | mg/L | No
TN | Hawkins | 37857 | John Sevier Fossil Plant | Tennessee Valley Authority (TVA) | W31 | 36.3727 | -82.9782 | Downgradient | 2010-04-07 | Zinc (Total) | < | 0.01 | mg/L | No
TN | Hawkins | 37857 | John Sevier Fossil Plant | Tennessee Valley Authority (TVA) | W31 | 36.3727 | -82.9782 | Downgradient | 2010-10-21 | Aluminum (Total) | < | 0.1 | mg/L | No
TN | Hawkins | 37857 | John Sevier Fossil Plant | Tennessee Valley Authority (TVA) | W31 | 36.3727 | -82.9782 | Downgradient | 2010-10-21 | Antimony (Total) | < | 0.001 | mg/L | No |  | 0.006 | mg/L | MCL
TN | Hawkins | 37857 | John Sevier Fossil Plant | Tennessee Valley Authority (TVA) | W31 | 36.3727 | -82.9782 | Downgradient | 2010-10-21 | Arsenic (Total) | < | 0.001 | mg/L | No |  | 0.01 | mg/L | MCL
TN | Hawkins | 37857 | John Sevier Fossil Plant | Tennessee Valley Authority (TVA) | W31 | 36.3727 | -82.9782 | Downgradient | 2010-10-21 | Barium (Total) |  | 0.03 | mg/L | No |  | 2 | mg/L | MCL
TN | Hawkins | 37857 | John Sevier Fossil Plant | Tennessee Valley Authority (TVA) | W31 | 36.3727 | -82.9782 | Downgradient | 2010-10-21 | Beryllium (Total) | < | 0.002 | mg/L | No |  | 0.004 | mg/L | MCL
TN | Hawkins | 37857 | John Sevier Fossil Plant | Tennessee Valley Authority (TVA) | W31 | 36.3727 | -82.9782 | Downgradient | 2010-10-21 | Boron (Total) |  | 16 | mg/L | Yes | 5.3333 | 3 | mg/L | CHA
TN | Hawkins | 37857 | John Sevier Fossil Plant | Tennessee Valley Authority (TVA) | W31 | 36.3727 | -82.9782 | Downgradient | 2010-10-21 | Cadmium (Total) |  | 0.0082 | mg/L | Yes | 1.64 | 0.005 | mg/L | MCL
TN | Hawkins | 37857 | John Sevier Fossil Plant | Tennessee Valley Authority (TVA) | W31 | 36.3727 | -82.9782 | Downgradient | 2010-10-21 | Chloride (Total) |  | 12 | mg/L | No
TN | Hawkins | 37857 | John Sevier Fossil Plant | Tennessee Valley Authority (TVA) | W31 | 36.3727 | -82.9782 | Downgradient | 2010-10-21 | Chromium (Total) | < | 0.002 | mg/L | No |  | 0.1 | mg/L | MCL
TN | Hawkins | 37857 | John Sevier Fossil Plant | Tennessee Valley Authority (TVA) | W31 | 36.3727 | -82.9782 | Downgradient | 2010-10-21 | Cobalt (Total) | < | 0.001 | mg/L | No |  | 0.0047 | mg/L | RSL
TN | Hawkins | 37857 | John Sevier Fossil Plant | Tennessee Valley Authority (TVA) | W31 | 36.3727 | -82.9782 | Downgradient | 2010-10-21 | Copper (Total) | < | 0.002 | mg/L | No |  | 1.3 | mg/L | MCL
TN | Hawkins | 37857 | John Sevier Fossil Plant | Tennessee Valley Authority (TVA) | W31 | 36.3727 | -82.9782 | Downgradient | 2010-10-21 | Fluoride (Total) |  | 0.33 | mg/L | No |  | 4 | mg/L | MCL
TN | Hawkins | 37857 | John Sevier Fossil Plant | Tennessee Valley Authority (TVA) | W31 | 36.3727 | -82.9782 | Downgradient | 2010-10-21 | Lead (Total) | < | 0.001 | mg/L | No |  | 0.015 | mg/L | MCL
TN | Hawkins | 37857 | John Sevier Fossil Plant | Tennessee Valley Authority (TVA) | W31 | 36.3727 | -82.9782 | Downgradient | 2010-10-21 | Manganese (Total) | < | 0.01 | mg/L | No |  | 0.3 | mg/L | LHA
TN | Hawkins | 37857 | John Sevier Fossil Plant | Tennessee Valley Authority (TVA) | W31 | 36.3727 | -82.9782 | Downgradient | 2010-10-21 | Mercury (Total) | < | 0.0002 | mg/L | No |  | 0.002 | mg/L | MCL
TN | Hawkins | 37857 | John Sevier Fossil Plant | Tennessee Valley Authority (TVA) | W31 | 36.3727 | -82.9782 | Downgradient | 2010-10-21 | Nickel (Total) |  | 0.013 | mg/L | No |  | 0.1 | mg/L | LHA
TN | Hawkins | 37857 | John Sevier Fossil Plant | Tennessee Valley Authority (TVA) | W31 | 36.3727 | -82.9782 | Downgradient | 2010-10-21 | Nitrate (as N) | < | 0.1 | mg/L | No |  | 10 | mg/L | MCL
TN | Hawkins | 37857 | John Sevier Fossil Plant | Tennessee Valley Authority (TVA) | W31 | 36.3727 | -82.9782 | Downgradient | 2010-10-21 | Selenium (Total) | < | 0.001 | mg/L | No |  | 0.05 | mg/L | MCL
TN | Hawkins | 37857 | John Sevier Fossil Plant | Tennessee Valley Authority (TVA) | W31 | 36.3727 | -82.9782 | Downgradient | 2010-10-21 | Silver (Total) | < | 0.001 | mg/L | No |  | 0.1 | mg/L | MCL
TN | Hawkins | 37857 | John Sevier Fossil Plant | Tennessee Valley Authority (TVA) | W31 | 36.3727 | -82.9782 | Downgradient | 2010-10-21 | Strontium (Total) |  | 5.1 | mg/L | Yes | 1.275 | 4 | mg/L | LHA
TN | Hawkins | 37857 | John Sevier Fossil Plant | Tennessee Valley Authority (TVA) | W31 | 36.3727 | -82.9782 | Downgradient | 2010-10-21 | Sulfate (Total) |  | 1800 | mg/L | Yes | 3.6 | 500 | mg/L | DWA
TN | Hawkins | 37857 | John Sevier Fossil Plant | Tennessee Valley Authority (TVA) | W31 | 36.3727 | -82.9782 | Downgradient | 2010-10-21 | Thallium (Total) | < | 0.001 | mg/L | No |  | 0.002 | mg/L | MCL
TN | Hawkins | 37857 | John Sevier Fossil Plant | Tennessee Valley Authority (TVA) | W31 | 36.3727 | -82.9782 | Downgradient | 2010-10-21 | Total Dissolved Solids |  | 2800 | mg/L | No
TN | Hawkins | 37857 | John Sevier Fossil Plant | Tennessee Valley Authority (TVA) | W31 | 36.3727 | -82.9782 | Downgradient | 2010-10-21 | Vanadium (Total) | < | 0.002 | mg/L | No
TN | Hawkins | 37857 | John Sevier Fossil Plant | Tennessee Valley Authority (TVA) | W31 | 36.3727 | -82.9782 | Downgradient | 2010-10-21 | Zinc (Total) | < | 0.01 | mg/L | No
TN | Hawkins | 37857 | John Sevier Fossil Plant | Tennessee Valley Authority (TVA) | W31 | 36.3727 | -82.9782 | Downgradient | 2011-04-20 | Aluminum (Total) |  | 0.505 | mg/L | No
TN | Hawkins | 37857 | John Sevier Fossil Plant | Tennessee Valley Authority (TVA) | W31 | 36.3727 | -82.9782 | Downgradient | 2011-04-20 | Antimony (Total) | < | 0.001 | mg/L | No |  | 0.006 | mg/L | MCL
TN | Hawkins | 37857 | John Sevier Fossil Plant | Tennessee Valley Authority (TVA) | W31 | 36.3727 | -82.9782 | Downgradient | 2011-04-20 | Arsenic (Total) | < | 0.001 | mg/L | No |  | 0.01 | mg/L | MCL
TN | Hawkins | 37857 | John Sevier Fossil Plant | Tennessee Valley Authority (TVA) | W31 | 36.3727 | -82.9782 | Downgradient | 2011-04-20 | Barium (Total) |  | 0.0235 | mg/L | No |  | 2 | mg/L | MCL
TN | Hawkins | 37857 | John Sevier Fossil Plant | Tennessee Valley Authority (TVA) | W31 | 36.3727 | -82.9782 | Downgradient | 2011-04-20 | Beryllium (Total) | < | 0.001 | mg/L | No |  | 0.004 | mg/L | MCL
TN | Hawkins | 37857 | John Sevier Fossil Plant | Tennessee Valley Authority (TVA) | W31 | 36.3727 | -82.9782 | Downgradient | 2011-04-20 | Boron (Total) |  | 11 | mg/L | Yes | 3.6667 | 3 | mg/L | CHA
TN | Hawkins | 37857 | John Sevier Fossil Plant | Tennessee Valley Authority (TVA) | W31 | 36.3727 | -82.9782 | Downgradient | 2011-04-20 | Cadmium (Total) |  | 0.0032 | mg/L | No |  | 0.005 | mg/L | MCL
TN | Hawkins | 37857 | John Sevier Fossil Plant | Tennessee Valley Authority (TVA) | W31 | 36.3727 | -82.9782 | Downgradient | 2011-04-20 | Chloride (Total) |  | 10 | mg/L | No
TN | Hawkins | 37857 | John Sevier Fossil Plant | Tennessee Valley Authority (TVA) | W31 | 36.3727 | -82.9782 | Downgradient | 2011-04-20 | Chromium (Total) | < | 0.002 | mg/L | No |  | 0.1 | mg/L | MCL
TN | Hawkins | 37857 | John Sevier Fossil Plant | Tennessee Valley Authority (TVA) | W31 | 36.3727 | -82.9782 | Downgradient | 2011-04-20 | Cobalt (Total) | < | 0.001 | mg/L | No |  | 0.0047 | mg/L | RSL
TN | Hawkins | 37857 | John Sevier Fossil Plant | Tennessee Valley Authority (TVA) | W31 | 36.3727 | -82.9782 | Downgradient | 2011-04-20 | Copper (Total) |  | 0.00205 | mg/L | No |  | 1.3 | mg/L | MCL
TN | Hawkins | 37857 | John Sevier Fossil Plant | Tennessee Valley Authority (TVA) | W31 | 36.3727 | -82.9782 | Downgradient | 2011-04-20 | Fluoride (Total) |  | 0.3 | mg/L | No |  | 4 | mg/L | MCL
TN | Hawkins | 37857 | John Sevier Fossil Plant | Tennessee Valley Authority (TVA) | W31 | 36.3727 | -82.9782 | Downgradient | 2011-04-20 | Lead (Total) | < | 0.001 | mg/L | No |  | 0.015 | mg/L | MCL
TN | Hawkins | 37857 | John Sevier Fossil Plant | Tennessee Valley Authority (TVA) | W31 | 36.3727 | -82.9782 | Downgradient | 2011-04-20 | Manganese (Total) | < | 0.01 | mg/L | No |  | 0.3 | mg/L | LHA
TN | Hawkins | 37857 | John Sevier Fossil Plant | Tennessee Valley Authority (TVA) | W31 | 36.3727 | -82.9782 | Downgradient | 2011-04-20 | Mercury (Total) | < | 0.0002 | mg/L | No |  | 0.002 | mg/L | MCL
TN | Hawkins | 37857 | John Sevier Fossil Plant | Tennessee Valley Authority (TVA) | W31 | 36.3727 | -82.9782 | Downgradient | 2011-04-20 | Nickel (Total) |  | 0.016 | mg/L | No |  | 0.1 | mg/L | LHA
TN | Hawkins | 37857 | John Sevier Fossil Plant | Tennessee Valley Authority (TVA) | W31 | 36.3727 | -82.9782 | Downgradient | 2011-04-20 | Nitrate (as N) |  | 0.42 | mg/L | No |  | 10 | mg/L | MCL
TN | Hawkins | 37857 | John Sevier Fossil Plant | Tennessee Valley Authority (TVA) | W31 | 36.3727 | -82.9782 | Downgradient | 2011-04-20 | Selenium (Total) |  | 0.0041 | mg/L | No |  | 0.05 | mg/L | MCL
TN | Hawkins | 37857 | John Sevier Fossil Plant | Tennessee Valley Authority (TVA) | W31 | 36.3727 | -82.9782 | Downgradient | 2011-04-20 | Silver (Total) | < | 0.001 | mg/L | No |  | 0.1 | mg/L | MCL
TN | Hawkins | 37857 | John Sevier Fossil Plant | Tennessee Valley Authority (TVA) | W31 | 36.3727 | -82.9782 | Downgradient | 2011-04-20 | Strontium (Total) |  | 3.6 | mg/L | No |  | 4 | mg/L | LHA
TN | Hawkins | 37857 | John Sevier Fossil Plant | Tennessee Valley Authority (TVA) | W31 | 36.3727 | -82.9782 | Downgradient | 2011-04-20 | Sulfate (Total) |  | 1150 | mg/L | Yes | 2.3 | 500 | mg/L | DWA
TN | Hawkins | 37857 | John Sevier Fossil Plant | Tennessee Valley Authority (TVA) | W31 | 36.3727 | -82.9782 | Downgradient | 2011-04-20 | Thallium (Total) | < | 0.001 | mg/L | No |  | 0.002 | mg/L | MCL
TN | Hawkins | 37857 | John Sevier Fossil Plant | Tennessee Valley Authority (TVA) | W31 | 36.3727 | -82.9782 | Downgradient | 2011-04-20 | Total Dissolved Solids |  | 2000 | mg/L | No
TN | Hawkins | 37857 | John Sevier Fossil Plant | Tennessee Valley Authority (TVA) | W31 | 36.3727 | -82.9782 | Downgradient | 2011-04-20 | Vanadium (Total) | < | 0.002 | mg/L | No
TN | Hawkins | 37857 | John Sevier Fossil Plant | Tennessee Valley Authority (TVA) | W31 | 36.3727 | -82.9782 | Downgradient | 2011-04-20 | Zinc (Total) | < | 0.01 | mg/L | No
TN | Hawkins | 37857 | John Sevier Fossil Plant | Tennessee Valley Authority (TVA) | W31 | 36.3727 | -82.9782 | Downgradient | 2011-10-19 | Aluminum (Total) |  | 0.14 | mg/L | No
TN | Hawkins | 37857 | John Sevier Fossil Plant | Tennessee Valley Authority (TVA) | W31 | 36.3727 | -82.9782 | Downgradient | 2011-10-19 | Antimony (Total) | < | 0.001 | mg/L | No |  | 0.006 | mg/L | MCL
TN | Hawkins | 37857 | John Sevier Fossil Plant | Tennessee Valley Authority (TVA) | W31 | 36.3727 | -82.9782 | Downgradient | 2011-10-19 | Arsenic (Total) |  | 0.0012 | mg/L | No |  | 0.01 | mg/L | MCL
TN | Hawkins | 37857 | John Sevier Fossil Plant | Tennessee Valley Authority (TVA) | W31 | 36.3727 | -82.9782 | Downgradient | 2011-10-19 | Barium (Total) |  | 0.031 | mg/L | No |  | 2 | mg/L | MCL
TN | Hawkins | 37857 | John Sevier Fossil Plant | Tennessee Valley Authority (TVA) | W31 | 36.3727 | -82.9782 | Downgradient | 2011-10-19 | Beryllium (Total) | < | 0.001 | mg/L | No |  | 0.004 | mg/L | MCL
TN | Hawkins | 37857 | John Sevier Fossil Plant | Tennessee Valley Authority (TVA) | W31 | 36.3727 | -82.9782 | Downgradient | 2011-10-19 | Boron (Total) |  | 18 | mg/L | Yes | 6 | 3 | mg/L | CHA
TN | Hawkins | 37857 | John Sevier Fossil Plant | Tennessee Valley Authority (TVA) | W31 | 36.3727 | -82.9782 | Downgradient | 2011-10-19 | Cadmium (Total) |  | 0.0068 | mg/L | Yes | 1.36 | 0.005 | mg/L | MCL
TN | Hawkins | 37857 | John Sevier Fossil Plant | Tennessee Valley Authority (TVA) | W31 | 36.3727 | -82.9782 | Downgradient | 2011-10-19 | Chloride (Total) |  | 11 | mg/L | No
TN | Hawkins | 37857 | John Sevier Fossil Plant | Tennessee Valley Authority (TVA) | W31 | 36.3727 | -82.9782 | Downgradient | 2011-10-19 | Chromium (Total) | < | 0.002 | mg/L | No |  | 0.1 | mg/L | MCL
TN | Hawkins | 37857 | John Sevier Fossil Plant | Tennessee Valley Authority (TVA) | W31 | 36.3727 | -82.9782 | Downgradient | 2011-10-19 | Cobalt (Total) | < | 0.001 | mg/L | No |  | 0.0047 | mg/L | RSL
TN | Hawkins | 37857 | John Sevier Fossil Plant | Tennessee Valley Authority (TVA) | W31 | 36.3727 | -82.9782 | Downgradient | 2011-10-19 | Copper (Total) | < | 0.002 | mg/L | No |  | 1.3 | mg/L | MCL
TN | Hawkins | 37857 | John Sevier Fossil Plant | Tennessee Valley Authority (TVA) | W31 | 36.3727 | -82.9782 | Downgradient | 2011-10-19 | Fluoride (Total) |  | 0.25 | mg/L | No |  | 4 | mg/L | MCL
TN | Hawkins | 37857 | John Sevier Fossil Plant | Tennessee Valley Authority (TVA) | W31 | 36.3727 | -82.9782 | Downgradient | 2011-10-19 | Lead (Total) | < | 0.001 | mg/L | No |  | 0.015 | mg/L | MCL
TN | Hawkins | 37857 | John Sevier Fossil Plant | Tennessee Valley Authority (TVA) | W31 | 36.3727 | -82.9782 | Downgradient | 2011-10-19 | Manganese (Total) | < | 0.01 | mg/L | No |  | 0.3 | mg/L | LHA
TN | Hawkins | 37857 | John Sevier Fossil Plant | Tennessee Valley Authority (TVA) | W31 | 36.3727 | -82.9782 | Downgradient | 2011-10-19 | Mercury (Total) | < | 0.0002 | mg/L | No |  | 0.002 | mg/L | MCL
TN | Hawkins | 37857 | John Sevier Fossil Plant | Tennessee Valley Authority (TVA) | W31 | 36.3727 | -82.9782 | Downgradient | 2011-10-19 | Nickel (Total) |  | 0.01 | mg/L | No |  | 0.1 | mg/L | LHA
TN | Hawkins | 37857 | John Sevier Fossil Plant | Tennessee Valley Authority (TVA) | W31 | 36.3727 | -82.9782 | Downgradient | 2011-10-19 | Nitrate (as N) |  | 0.13 | mg/L | No |  | 10 | mg/L | MCL
TN | Hawkins | 37857 | John Sevier Fossil Plant | Tennessee Valley Authority (TVA) | W31 | 36.3727 | -82.9782 | Downgradient | 2011-10-19 | Selenium (Total) | < | 0.001 | mg/L | No |  | 0.05 | mg/L | MCL
TN | Hawkins | 37857 | John Sevier Fossil Plant | Tennessee Valley Authority (TVA) | W31 | 36.3727 | -82.9782 | Downgradient | 2011-10-19 | Silver (Total) | < | 0.001 | mg/L | No |  | 0.1 | mg/L | MCL
TN | Hawkins | 37857 | John Sevier Fossil Plant | Tennessee Valley Authority (TVA) | W31 | 36.3727 | -82.9782 | Downgradient | 2011-10-19 | Strontium (Total) |  | 6.3 | mg/L | Yes | 1.575 | 4 | mg/L | LHA
TN | Hawkins | 37857 | John Sevier Fossil Plant | Tennessee Valley Authority (TVA) | W31 | 36.3727 | -82.9782 | Downgradient | 2011-10-19 | Sulfate (Total) |  | 1500 | mg/L | Yes | 3 | 500 | mg/L | DWA
TN | Hawkins | 37857 | John Sevier Fossil Plant | Tennessee Valley Authority (TVA) | W31 | 36.3727 | -82.9782 | Downgradient | 2011-10-19 | Thallium (Total) | < | 0.001 | mg/L | No |  | 0.002 | mg/L | MCL
TN | Hawkins | 37857 | John Sevier Fossil Plant | Tennessee Valley Authority (TVA) | W31 | 36.3727 | -82.9782 | Downgradient | 2011-10-19 | Total Dissolved Solids |  | 2800 | mg/L | No
TN | Hawkins | 37857 | John Sevier Fossil Plant | Tennessee Valley Authority (TVA) | W31 | 36.3727 | -82.9782 | Downgradient | 2011-10-19 | Vanadium (Total) | < | 0.002 | mg/L | No
TN | Hawkins | 37857 | John Sevier Fossil Plant | Tennessee Valley Authority (TVA) | W31 | 36.3727 | -82.9782 | Downgradient | 2011-10-19 | Zinc (Total) | < | 0.01 | mg/L | No
TN | Hawkins | 37857 | John Sevier Fossil Plant | Tennessee Valley Authority (TVA) | W31 | 36.3727 | -82.9782 | Downgradient | 2012-04-10 | Aluminum (Total) |  | 0.13 | mg/L | No
TN | Hawkins | 37857 | John Sevier Fossil Plant | Tennessee Valley Authority (TVA) | W31 | 36.3727 | -82.9782 | Downgradient | 2012-04-10 | Antimony (Total) | < | 0.001 | mg/L | No |  | 0.006 | mg/L | MCL
TN | Hawkins | 37857 | John Sevier Fossil Plant | Tennessee Valley Authority (TVA) | W31 | 36.3727 | -82.9782 | Downgradient | 2012-04-10 | Arsenic (Total) |  | 0.0019 | mg/L | No |  | 0.01 | mg/L | MCL
TN | Hawkins | 37857 | John Sevier Fossil Plant | Tennessee Valley Authority (TVA) | W31 | 36.3727 | -82.9782 | Downgradient | 2012-04-10 | Barium (Total) |  | 0.028 | mg/L | No |  | 2 | mg/L | MCL
TN | Hawkins | 37857 | John Sevier Fossil Plant | Tennessee Valley Authority (TVA) | W31 | 36.3727 | -82.9782 | Downgradient | 2012-04-10 | Beryllium (Total) | < | 0.001 | mg/L | No |  | 0.004 | mg/L | MCL
TN | Hawkins | 37857 | John Sevier Fossil Plant | Tennessee Valley Authority (TVA) | W31 | 36.3727 | -82.9782 | Downgradient | 2012-04-10 | Boron (Total) |  | 12 | mg/L | Yes | 4 | 3 | mg/L | CHA
TN | Hawkins | 37857 | John Sevier Fossil Plant | Tennessee Valley Authority (TVA) | W31 | 36.3727 | -82.9782 | Downgradient | 2012-04-10 | Cadmium (Total) | < | 0.0005 | mg/L | No |  | 0.005 | mg/L | MCL
TN | Hawkins | 37857 | John Sevier Fossil Plant | Tennessee Valley Authority (TVA) | W31 | 36.3727 | -82.9782 | Downgradient | 2012-04-10 | Chloride (Total) |  | 10 | mg/L | No
TN | Hawkins | 37857 | John Sevier Fossil Plant | Tennessee Valley Authority (TVA) | W31 | 36.3727 | -82.9782 | Downgradient | 2012-04-10 | Chromium (Total) | < | 0.002 | mg/L | No |  | 0.1 | mg/L | MCL
TN | Hawkins | 37857 | John Sevier Fossil Plant | Tennessee Valley Authority (TVA) | W31 | 36.3727 | -82.9782 | Downgradient | 2012-04-10 | Cobalt (Total) | < | 0.001 | mg/L | No |  | 0.0047 | mg/L | RSL
TN | Hawkins | 37857 | John Sevier Fossil Plant | Tennessee Valley Authority (TVA) | W31 | 36.3727 | -82.9782 | Downgradient | 2012-04-10 | Copper (Total) | < | 0.002 | mg/L | No |  | 1.3 | mg/L | MCL
TN | Hawkins | 37857 | John Sevier Fossil Plant | Tennessee Valley Authority (TVA) | W31 | 36.3727 | -82.9782 | Downgradient | 2012-04-10 | Fluoride (Total) |  | 0.33 | mg/L | No |  | 4 | mg/L | MCL
TN | Hawkins | 37857 | John Sevier Fossil Plant | Tennessee Valley Authority (TVA) | W31 | 36.3727 | -82.9782 | Downgradient | 2012-04-10 | Lead (Total) | < | 0.001 | mg/L | No |  | 0.015 | mg/L | MCL
TN | Hawkins | 37857 | John Sevier Fossil Plant | Tennessee Valley Authority (TVA) | W31 | 36.3727 | -82.9782 | Downgradient | 2012-04-10 | Manganese (Total) | < | 0.01 | mg/L | No |  | 0.3 | mg/L | LHA
TN | Hawkins | 37857 | John Sevier Fossil Plant | Tennessee Valley Authority (TVA) | W31 | 36.3727 | -82.9782 | Downgradient | 2012-04-10 | Mercury (Total) | < | 0.0002 | mg/L | No |  | 0.002 | mg/L | MCL
TN | Hawkins | 37857 | John Sevier Fossil Plant | Tennessee Valley Authority (TVA) | W31 | 36.3727 | -82.9782 | Downgradient | 2012-04-10 | Nickel (Total) |  | 0.0084 | mg/L | No |  | 0.1 | mg/L | LHA
TN | Hawkins | 37857 | John Sevier Fossil Plant | Tennessee Valley Authority (TVA) | W31 | 36.3727 | -82.9782 | Downgradient | 2012-04-10 | Nitrate (as N) |  | 0.45 | mg/L | No |  | 10 | mg/L | MCL
TN | Hawkins | 37857 | John Sevier Fossil Plant | Tennessee Valley Authority (TVA) | W31 | 36.3727 | -82.9782 | Downgradient | 2012-04-10 | Selenium (Total) |  | 0.001 | mg/L | No |  | 0.05 | mg/L | MCL
TN | Hawkins | 37857 | John Sevier Fossil Plant | Tennessee Valley Authority (TVA) | W31 | 36.3727 | -82.9782 | Downgradient | 2012-04-10 | Silver (Total) | < | 0.001 | mg/L | No |  | 0.1 | mg/L | MCL
TN | Hawkins | 37857 | John Sevier Fossil Plant | Tennessee Valley Authority (TVA) | W31 | 36.3727 | -82.9782 | Downgradient | 2012-04-10 | Strontium (Total) |  | 4 | mg/L | No |  | 4 | mg/L | LHA
TN | Hawkins | 37857 | John Sevier Fossil Plant | Tennessee Valley Authority (TVA) | W31 | 36.3727 | -82.9782 | Downgradient | 2012-04-10 | Sulfate (Total) |  | 1300 | mg/L | Yes | 2.6 | 500 | mg/L | DWA
TN | Hawkins | 37857 | John Sevier Fossil Plant | Tennessee Valley Authority (TVA) | W31 | 36.3727 | -82.9782 | Downgradient | 2012-04-10 | Thallium (Total) | < | 0.001 | mg/L | No |  | 0.002 | mg/L | MCL
TN | Hawkins | 37857 | John Sevier Fossil Plant | Tennessee Valley Authority (TVA) | W31 | 36.3727 | -82.9782 | Downgradient | 2012-04-10 | Vanadium (Total) | < | 0.002 | mg/L | No
TN | Hawkins | 37857 | John Sevier Fossil Plant | Tennessee Valley Authority (TVA) | W31 | 36.3727 | -82.9782 | Downgradient | 2012-04-10 | Zinc (Total) | < | 0.01 | mg/L | No
TN | Hawkins | 37857 | John Sevier Fossil Plant | Tennessee Valley Authority (TVA) | W31 | 36.3727 | -82.9782 | Downgradient | 2012-10-25 | Aluminum (Total) |  | 0.145 | mg/L | No
TN | Hawkins | 37857 | John Sevier Fossil Plant | Tennessee Valley Authority (TVA) | W31 | 36.3727 | -82.9782 | Downgradient | 2012-10-25 | Antimony (Total) | < | 0.001 | mg/L | No |  | 0.006 | mg/L | MCL
TN | Hawkins | 37857 | John Sevier Fossil Plant | Tennessee Valley Authority (TVA) | W31 | 36.3727 | -82.9782 | Downgradient | 2012-10-25 | Arsenic (Total) |  | 0.0012 | mg/L | No |  | 0.01 | mg/L | MCL
TN | Hawkins | 37857 | John Sevier Fossil Plant | Tennessee Valley Authority (TVA) | W31 | 36.3727 | -82.9782 | Downgradient | 2012-10-25 | Barium (Total) |  | 0.0295 | mg/L | No |  | 2 | mg/L | MCL
TN | Hawkins | 37857 | John Sevier Fossil Plant | Tennessee Valley Authority (TVA) | W31 | 36.3727 | -82.9782 | Downgradient | 2012-10-25 | Beryllium (Total) | < | 0.001 | mg/L | No |  | 0.004 | mg/L | MCL
TN | Hawkins | 37857 | John Sevier Fossil Plant | Tennessee Valley Authority (TVA) | W31 | 36.3727 | -82.9782 | Downgradient | 2012-10-25 | Boron (Total) |  | 15.5 | mg/L | Yes | 5.1667 | 3 | mg/L | CHA
TN | Hawkins | 37857 | John Sevier Fossil Plant | Tennessee Valley Authority (TVA) | W31 | 36.3727 | -82.9782 | Downgradient | 2012-10-25 | Cadmium (Total) | < | 0.0005 | mg/L | No |  | 0.005 | mg/L | MCL
TN | Hawkins | 37857 | John Sevier Fossil Plant | Tennessee Valley Authority (TVA) | W31 | 36.3727 | -82.9782 | Downgradient | 2012-10-25 | Chloride (Total) |  | 10 | mg/L | No
TN | Hawkins | 37857 | John Sevier Fossil Plant | Tennessee Valley Authority (TVA) | W31 | 36.3727 | -82.9782 | Downgradient | 2012-10-25 | Chromium (Total) |  | 0.0026 | mg/L | No |  | 0.1 | mg/L | MCL
TN | Hawkins | 37857 | John Sevier Fossil Plant | Tennessee Valley Authority (TVA) | W31 | 36.3727 | -82.9782 | Downgradient | 2012-10-25 | Cobalt (Total) | < | 0.001 | mg/L | No |  | 0.0047 | mg/L | RSL
TN | Hawkins | 37857 | John Sevier Fossil Plant | Tennessee Valley Authority (TVA) | W31 | 36.3727 | -82.9782 | Downgradient | 2012-10-25 | Copper (Total) |  | 0.00125 | mg/L | No |  | 1.3 | mg/L | MCL
TN | Hawkins | 37857 | John Sevier Fossil Plant | Tennessee Valley Authority (TVA) | W31 | 36.3727 | -82.9782 | Downgradient | 2012-10-25 | Fluoride (Total) |  | 0.22 | mg/L | No |  | 4 | mg/L | MCL
TN | Hawkins | 37857 | John Sevier Fossil Plant | Tennessee Valley Authority (TVA) | W31 | 36.3727 | -82.9782 | Downgradient | 2012-10-25 | Lead (Total) |  | 0.00125 | mg/L | No |  | 0.015 | mg/L | MCL
TN | Hawkins | 37857 | John Sevier Fossil Plant | Tennessee Valley Authority (TVA) | W31 | 36.3727 | -82.9782 | Downgradient | 2012-10-25 | Manganese (Total) | < | 0.01 | mg/L | No |  | 0.3 | mg/L | LHA
TN | Hawkins | 37857 | John Sevier Fossil Plant | Tennessee Valley Authority (TVA) | W31 | 36.3727 | -82.9782 | Downgradient | 2012-10-25 | Mercury (Total) | < | 0.0002 | mg/L | No |  | 0.002 | mg/L | MCL
TN | Hawkins | 37857 | John Sevier Fossil Plant | Tennessee Valley Authority (TVA) | W31 | 36.3727 | -82.9782 | Downgradient | 2012-10-25 | Nickel (Total) |  | 0.0094 | mg/L | No |  | 0.1 | mg/L | LHA
TN | Hawkins | 37857 | John Sevier Fossil Plant | Tennessee Valley Authority (TVA) | W31 | 36.3727 | -82.9782 | Downgradient | 2012-10-25 | Nitrate (as N) |  | 0.175 | mg/L | No |  | 10 | mg/L | MCL
TN | Hawkins | 37857 | John Sevier Fossil Plant | Tennessee Valley Authority (TVA) | W31 | 36.3727 | -82.9782 | Downgradient | 2012-10-25 | Selenium (Total) |  | 0.00325 | mg/L | No |  | 0.05 | mg/L | MCL
TN | Hawkins | 37857 | John Sevier Fossil Plant | Tennessee Valley Authority (TVA) | W31 | 36.3727 | -82.9782 | Downgradient | 2012-10-25 | Silver (Total) | < | 0.0005 | mg/L | No |  | 0.1 | mg/L | MCL
TN | Hawkins | 37857 | John Sevier Fossil Plant | Tennessee Valley Authority (TVA) | W31 | 36.3727 | -82.9782 | Downgradient | 2012-10-25 | Strontium (Total) |  | 4.9 | mg/L | Yes | 1.225 | 4 | mg/L | LHA
TN | Hawkins | 37857 | John Sevier Fossil Plant | Tennessee Valley Authority (TVA) | W31 | 36.3727 | -82.9782 | Downgradient | 2012-10-25 | Sulfate (Total) |  | 1600 | mg/L | Yes | 3.2 | 500 | mg/L | DWA
TN | Hawkins | 37857 | John Sevier Fossil Plant | Tennessee Valley Authority (TVA) | W31 | 36.3727 | -82.9782 | Downgradient | 2012-10-25 | Thallium (Total) | < | 0.001 | mg/L | No |  | 0.002 | mg/L | MCL
TN | Hawkins | 37857 | John Sevier Fossil Plant | Tennessee Valley Authority (TVA) | W31 | 36.3727 | -82.9782 | Downgradient | 2012-10-25 | Total Dissolved Solids |  | 2500 | mg/L | No
TN | Hawkins | 37857 | John Sevier Fossil Plant | Tennessee Valley Authority (TVA) | W31 | 36.3727 | -82.9782 | Downgradient | 2012-10-25 | Vanadium (Total) |  | 0.0035 | mg/L | No
TN | Hawkins | 37857 | John Sevier Fossil Plant | Tennessee Valley Authority (TVA) | W31 | 36.3727 | -82.9782 | Downgradient | 2012-10-25 | Zinc (Total) | < | 0.01 | mg/L | No
TN | Hawkins | 37857 | John Sevier Fossil Plant | Tennessee Valley Authority (TVA) | W31 | 36.3727 | -82.9782 | Downgradient | 2013-04-12 | Aluminum (Total) | < | 0.1 | mg/L | No
TN | Hawkins | 37857 | John Sevier Fossil Plant | Tennessee Valley Authority (TVA) | W31 | 36.3727 | -82.9782 | Downgradient | 2013-04-12 | Antimony (Total) | < | 0.001 | mg/L | No |  | 0.006 | mg/L | MCL
TN | Hawkins | 37857 | John Sevier Fossil Plant | Tennessee Valley Authority (TVA) | W31 | 36.3727 | -82.9782 | Downgradient | 2013-04-12 | Arsenic (Total) |  | 0.0013 | mg/L | No |  | 0.01 | mg/L | MCL
TN | Hawkins | 37857 | John Sevier Fossil Plant | Tennessee Valley Authority (TVA) | W31 | 36.3727 | -82.9782 | Downgradient | 2013-04-12 | Barium (Total) |  | 0.03 | mg/L | No |  | 2 | mg/L | MCL
TN | Hawkins | 37857 | John Sevier Fossil Plant | Tennessee Valley Authority (TVA) | W31 | 36.3727 | -82.9782 | Downgradient | 2013-04-12 | Beryllium (Total) | < | 0.001 | mg/L | No |  | 0.004 | mg/L | MCL
TN | Hawkins | 37857 | John Sevier Fossil Plant | Tennessee Valley Authority (TVA) | W31 | 36.3727 | -82.9782 | Downgradient | 2013-04-12 | Boron (Total) |  | 11 | mg/L | Yes | 3.6667 | 3 | mg/L | CHA
TN | Hawkins | 37857 | John Sevier Fossil Plant | Tennessee Valley Authority (TVA) | W31 | 36.3727 | -82.9782 | Downgradient | 2013-04-12 | Cadmium (Total) |  | 0.0014 | mg/L | No |  | 0.005 | mg/L | MCL
TN | Hawkins | 37857 | John Sevier Fossil Plant | Tennessee Valley Authority (TVA) | W31 | 36.3727 | -82.9782 | Downgradient | 2013-04-12 | Chloride (Total) |  | 8.8 | mg/L | No
TN | Hawkins | 37857 | John Sevier Fossil Plant | Tennessee Valley Authority (TVA) | W31 | 36.3727 | -82.9782 | Downgradient | 2013-04-12 | Chromium (Total) | < | 0.002 | mg/L | No |  | 0.1 | mg/L | MCL
TN | Hawkins | 37857 | John Sevier Fossil Plant | Tennessee Valley Authority (TVA) | W31 | 36.3727 | -82.9782 | Downgradient | 2013-04-12 | Cobalt (Total) | < | 0.001 | mg/L | No |  | 0.0047 | mg/L | RSL
TN | Hawkins | 37857 | John Sevier Fossil Plant | Tennessee Valley Authority (TVA) | W31 | 36.3727 | -82.9782 | Downgradient | 2013-04-12 | Copper (Total) | < | 0.002 | mg/L | No |  | 1.3 | mg/L | MCL
TN | Hawkins | 37857 | John Sevier Fossil Plant | Tennessee Valley Authority (TVA) | W31 | 36.3727 | -82.9782 | Downgradient | 2013-04-12 | Fluoride (Total) |  | 0.36 | mg/L | No |  | 4 | mg/L | MCL
TN | Hawkins | 37857 | John Sevier Fossil Plant | Tennessee Valley Authority (TVA) | W31 | 36.3727 | -82.9782 | Downgradient | 2013-04-12 | Lead (Total) | < | 0.001 | mg/L | No |  | 0.015 | mg/L | MCL
TN | Hawkins | 37857 | John Sevier Fossil Plant | Tennessee Valley Authority (TVA) | W31 | 36.3727 | -82.9782 | Downgradient | 2013-04-12 | Manganese (Total) | < | 0.01 | mg/L | No |  | 0.3 | mg/L | LHA
TN | Hawkins | 37857 | John Sevier Fossil Plant | Tennessee Valley Authority (TVA) | W31 | 36.3727 | -82.9782 | Downgradient | 2013-04-12 | Mercury (Total) | < | 0.0002 | mg/L | No |  | 0.002 | mg/L | MCL
TN | Hawkins | 37857 | John Sevier Fossil Plant | Tennessee Valley Authority (TVA) | W31 | 36.3727 | -82.9782 | Downgradient | 2013-04-12 | Nickel (Total) |  | 0.019 | mg/L | No |  | 0.1 | mg/L | LHA
TN | Hawkins | 37857 | John Sevier Fossil Plant | Tennessee Valley Authority (TVA) | W31 | 36.3727 | -82.9782 | Downgradient | 2013-04-12 | Nitrate (as N) |  | 0.24 | mg/L | No |  | 10 | mg/L | MCL
TN | Hawkins | 37857 | John Sevier Fossil Plant | Tennessee Valley Authority (TVA) | W31 | 36.3727 | -82.9782 | Downgradient | 2013-04-12 | Selenium (Total) | < | 0.001 | mg/L | No |  | 0.05 | mg/L | MCL
TN | Hawkins | 37857 | John Sevier Fossil Plant | Tennessee Valley Authority (TVA) | W31 | 36.3727 | -82.9782 | Downgradient | 2013-04-12 | Silver (Total) | < | 0.0005 | mg/L | No |  | 0.1 | mg/L | MCL
TN | Hawkins | 37857 | John Sevier Fossil Plant | Tennessee Valley Authority (TVA) | W31 | 36.3727 | -82.9782 | Downgradient | 2013-04-12 | Strontium (Total) |  | 3.7 | mg/L | No |  | 4 | mg/L | LHA
TN | Hawkins | 37857 | John Sevier Fossil Plant | Tennessee Valley Authority (TVA) | W31 | 36.3727 | -82.9782 | Downgradient | 2013-04-12 | Sulfate (Total) |  | 1100 | mg/L | Yes | 2.2 | 500 | mg/L | DWA
TN | Hawkins | 37857 | John Sevier Fossil Plant | Tennessee Valley Authority (TVA) | W31 | 36.3727 | -82.9782 | Downgradient | 2013-04-12 | Thallium (Total) | < | 0.001 | mg/L | No |  | 0.002 | mg/L | MCL
TN | Hawkins | 37857 | John Sevier Fossil Plant | Tennessee Valley Authority (TVA) | W31 | 36.3727 | -82.9782 | Downgradient | 2013-04-12 | Vanadium (Total) | < | 0.002 | mg/L | No
TN | Hawkins | 37857 | John Sevier Fossil Plant | Tennessee Valley Authority (TVA) | W31 | 36.3727 | -82.9782 | Downgradient | 2013-04-12 | Zinc (Total) | < | 0.01 | mg/L | No
TN | Hawkins | 37857 | John Sevier Fossil Plant | Tennessee Valley Authority (TVA) | W32 | 36.371 | -82.9781 | Downgradient | 2010-04-07 | Aluminum (Total) |  | 0.2 | mg/L | No
TN | Hawkins | 37857 | John Sevier Fossil Plant | Tennessee Valley Authority (TVA) | W32 | 36.371 | -82.9781 | Downgradient | 2010-04-07 | Antimony (Total) | < | 0.001 | mg/L | No |  | 0.006 | mg/L | MCL
TN | Hawkins | 37857 | John Sevier Fossil Plant | Tennessee Valley Authority (TVA) | W32 | 36.371 | -82.9781 | Downgradient | 2010-04-07 | Arsenic (Total) | < | 0.001 | mg/L | No |  | 0.01 | mg/L | MCL
TN | Hawkins | 37857 | John Sevier Fossil Plant | Tennessee Valley Authority (TVA) | W32 | 36.371 | -82.9781 | Downgradient | 2010-04-07 | Barium (Total) |  | 0.058 | mg/L | No |  | 2 | mg/L | MCL
TN | Hawkins | 37857 | John Sevier Fossil Plant | Tennessee Valley Authority (TVA) | W32 | 36.371 | -82.9781 | Downgradient | 2010-04-07 | Beryllium (Total) | < | 0.001 | mg/L | No |  | 0.004 | mg/L | MCL
TN | Hawkins | 37857 | John Sevier Fossil Plant | Tennessee Valley Authority (TVA) | W32 | 36.371 | -82.9781 | Downgradient | 2010-04-07 | Boron (Total) |  | 0.25 | mg/L | No |  | 3 | mg/L | CHA
TN | Hawkins | 37857 | John Sevier Fossil Plant | Tennessee Valley Authority (TVA) | W32 | 36.371 | -82.9781 | Downgradient | 2010-04-07 | Cadmium (Total) | < | 0.0005 | mg/L | No |  | 0.005 | mg/L | MCL
TN | Hawkins | 37857 | John Sevier Fossil Plant | Tennessee Valley Authority (TVA) | W32 | 36.371 | -82.9781 | Downgradient | 2010-04-07 | Chloride (Total) |  | 11 | mg/L | No
TN | Hawkins | 37857 | John Sevier Fossil Plant | Tennessee Valley Authority (TVA) | W32 | 36.371 | -82.9781 | Downgradient | 2010-04-07 | Chromium (Total) | < | 0.002 | mg/L | No |  | 0.1 | mg/L | MCL
TN | Hawkins | 37857 | John Sevier Fossil Plant | Tennessee Valley Authority (TVA) | W32 | 36.371 | -82.9781 | Downgradient | 2010-04-07 | Cobalt (Total) | < | 0.001 | mg/L | No |  | 0.0047 | mg/L | RSL
TN | Hawkins | 37857 | John Sevier Fossil Plant | Tennessee Valley Authority (TVA) | W32 | 36.371 | -82.9781 | Downgradient | 2010-04-07 | Copper (Total) | < | 0.002 | mg/L | No |  | 1.3 | mg/L | MCL
TN | Hawkins | 37857 | John Sevier Fossil Plant | Tennessee Valley Authority (TVA) | W32 | 36.371 | -82.9781 | Downgradient | 2010-04-07 | Fluoride (Total) |  | 0.1 | mg/L | No |  | 4 | mg/L | MCL
TN | Hawkins | 37857 | John Sevier Fossil Plant | Tennessee Valley Authority (TVA) | W32 | 36.371 | -82.9781 | Downgradient | 2010-04-07 | Lead (Total) | < | 0.001 | mg/L | No |  | 0.015 | mg/L | MCL
TN | Hawkins | 37857 | John Sevier Fossil Plant | Tennessee Valley Authority (TVA) | W32 | 36.371 | -82.9781 | Downgradient | 2010-04-07 | Manganese (Total) | < | 0.01 | mg/L | No |  | 0.3 | mg/L | LHA
TN | Hawkins | 37857 | John Sevier Fossil Plant | Tennessee Valley Authority (TVA) | W32 | 36.371 | -82.9781 | Downgradient | 2010-04-07 | Mercury (Total) | < | 0.0002 | mg/L | No |  | 0.002 | mg/L | MCL
TN | Hawkins | 37857 | John Sevier Fossil Plant | Tennessee Valley Authority (TVA) | W32 | 36.371 | -82.9781 | Downgradient | 2010-04-07 | Nickel (Total) |  | 0.0038 | mg/L | No |  | 0.1 | mg/L | LHA
TN | Hawkins | 37857 | John Sevier Fossil Plant | Tennessee Valley Authority (TVA) | W32 | 36.371 | -82.9781 | Downgradient | 2010-04-07 | Nitrate (as N) |  | 0.72 | mg/L | No |  | 10 | mg/L | MCL
TN | Hawkins | 37857 | John Sevier Fossil Plant | Tennessee Valley Authority (TVA) | W32 | 36.371 | -82.9781 | Downgradient | 2010-04-07 | Selenium (Total) | < | 0.001 | mg/L | No |  | 0.05 | mg/L | MCL
TN | Hawkins | 37857 | John Sevier Fossil Plant | Tennessee Valley Authority (TVA) | W32 | 36.371 | -82.9781 | Downgradient | 2010-04-07 | Silver (Total) | < | 0.001 | mg/L | No |  | 0.1 | mg/L | MCL
TN | Hawkins | 37857 | John Sevier Fossil Plant | Tennessee Valley Authority (TVA) | W32 | 36.371 | -82.9781 | Downgradient | 2010-04-07 | Strontium (Total) |  | 0.27 | mg/L | No |  | 4 | mg/L | LHA
TN | Hawkins | 37857 | John Sevier Fossil Plant | Tennessee Valley Authority (TVA) | W32 | 36.371 | -82.9781 | Downgradient | 2010-04-07 | Sulfate (Total) |  | 48 | mg/L | No |  | 500 | mg/L | DWA
TN | Hawkins | 37857 | John Sevier Fossil Plant | Tennessee Valley Authority (TVA) | W32 | 36.371 | -82.9781 | Downgradient | 2010-04-07 | Thallium (Total) | < | 0.001 | mg/L | No |  | 0.002 | mg/L | MCL
TN | Hawkins | 37857 | John Sevier Fossil Plant | Tennessee Valley Authority (TVA) | W32 | 36.371 | -82.9781 | Downgradient | 2010-04-07 | Total Dissolved Solids |  | 410 | mg/L | No
TN | Hawkins | 37857 | John Sevier Fossil Plant | Tennessee Valley Authority (TVA) | W32 | 36.371 | -82.9781 | Downgradient | 2010-04-07 | Vanadium (Total) | < | 0.01 | mg/L | No
TN | Hawkins | 37857 | John Sevier Fossil Plant | Tennessee Valley Authority (TVA) | W32 | 36.371 | -82.9781 | Downgradient | 2010-04-07 | Zinc (Total) | < | 0.01 | mg/L | No
TN | Hawkins | 37857 | John Sevier Fossil Plant | Tennessee Valley Authority (TVA) | W32 | 36.371 | -82.9781 | Downgradient | 2010-10-21 | Aluminum (Total) |  | 1 | mg/L | No
TN | Hawkins | 37857 | John Sevier Fossil Plant | Tennessee Valley Authority (TVA) | W32 | 36.371 | -82.9781 | Downgradient | 2010-10-21 | Antimony (Total) | < | 0.001 | mg/L | No |  | 0.006 | mg/L | MCL
TN | Hawkins | 37857 | John Sevier Fossil Plant | Tennessee Valley Authority (TVA) | W32 | 36.371 | -82.9781 | Downgradient | 2010-10-21 | Arsenic (Total) | < | 0.001 | mg/L | No |  | 0.01 | mg/L | MCL
TN | Hawkins | 37857 | John Sevier Fossil Plant | Tennessee Valley Authority (TVA) | W32 | 36.371 | -82.9781 | Downgradient | 2010-10-21 | Barium (Total) |  | 0.065 | mg/L | No |  | 2 | mg/L | MCL
TN | Hawkins | 37857 | John Sevier Fossil Plant | Tennessee Valley Authority (TVA) | W32 | 36.371 | -82.9781 | Downgradient | 2010-10-21 | Beryllium (Total) | < | 0.002 | mg/L | No |  | 0.004 | mg/L | MCL
TN | Hawkins | 37857 | John Sevier Fossil Plant | Tennessee Valley Authority (TVA) | W32 | 36.371 | -82.9781 | Downgradient | 2010-10-21 | Boron (Total) |  | 0.29 | mg/L | No |  | 3 | mg/L | CHA
TN | Hawkins | 37857 | John Sevier Fossil Plant | Tennessee Valley Authority (TVA) | W32 | 36.371 | -82.9781 | Downgradient | 2010-10-21 | Cadmium (Total) | < | 0.0005 | mg/L | No |  | 0.005 | mg/L | MCL
TN | Hawkins | 37857 | John Sevier Fossil Plant | Tennessee Valley Authority (TVA) | W32 | 36.371 | -82.9781 | Downgradient | 2010-10-21 | Chloride (Total) |  | 11 | mg/L | No
TN | Hawkins | 37857 | John Sevier Fossil Plant | Tennessee Valley Authority (TVA) | W32 | 36.371 | -82.9781 | Downgradient | 2010-10-21 | Chromium (Total) |  | 0.0023 | mg/L | No |  | 0.1 | mg/L | MCL
TN | Hawkins | 37857 | John Sevier Fossil Plant | Tennessee Valley Authority (TVA) | W32 | 36.371 | -82.9781 | Downgradient | 2010-10-21 | Cobalt (Total) | < | 0.001 | mg/L | No |  | 0.0047 | mg/L | RSL
TN | Hawkins | 37857 | John Sevier Fossil Plant | Tennessee Valley Authority (TVA) | W32 | 36.371 | -82.9781 | Downgradient | 2010-10-21 | Copper (Total) | < | 0.002 | mg/L | No |  | 1.3 | mg/L | MCL
TN | Hawkins | 37857 | John Sevier Fossil Plant | Tennessee Valley Authority (TVA) | W32 | 36.371 | -82.9781 | Downgradient | 2010-10-21 | Fluoride (Total) | < | 0.1 | mg/L | No |  | 4 | mg/L | MCL
TN | Hawkins | 37857 | John Sevier Fossil Plant | Tennessee Valley Authority (TVA) | W32 | 36.371 | -82.9781 | Downgradient | 2010-10-21 | Lead (Total) | < | 0.001 | mg/L | No |  | 0.015 | mg/L | MCL
TN | Hawkins | 37857 | John Sevier Fossil Plant | Tennessee Valley Authority (TVA) | W32 | 36.371 | -82.9781 | Downgradient | 2010-10-21 | Manganese (Total) |  | 0.012 | mg/L | No |  | 0.3 | mg/L | LHA
TN | Hawkins | 37857 | John Sevier Fossil Plant | Tennessee Valley Authority (TVA) | W32 | 36.371 | -82.9781 | Downgradient | 2010-10-21 | Mercury (Total) | < | 0.0002 | mg/L | No |  | 0.002 | mg/L | MCL
TN | Hawkins | 37857 | John Sevier Fossil Plant | Tennessee Valley Authority (TVA) | W32 | 36.371 | -82.9781 | Downgradient | 2010-10-21 | Nickel (Total) |  | 0.004 | mg/L | No |  | 0.1 | mg/L | LHA
TN | Hawkins | 37857 | John Sevier Fossil Plant | Tennessee Valley Authority (TVA) | W32 | 36.371 | -82.9781 | Downgradient | 2010-10-21 | Nitrate (as N) |  | 0.41 | mg/L | No |  | 10 | mg/L | MCL
TN | Hawkins | 37857 | John Sevier Fossil Plant | Tennessee Valley Authority (TVA) | W32 | 36.371 | -82.9781 | Downgradient | 2010-10-21 | Selenium (Total) | < | 0.001 | mg/L | No |  | 0.05 | mg/L | MCL
TN | Hawkins | 37857 | John Sevier Fossil Plant | Tennessee Valley Authority (TVA) | W32 | 36.371 | -82.9781 | Downgradient | 2010-10-21 | Silver (Total) | < | 0.001 | mg/L | No |  | 0.1 | mg/L | MCL
TN | Hawkins | 37857 | John Sevier Fossil Plant | Tennessee Valley Authority (TVA) | W32 | 36.371 | -82.9781 | Downgradient | 2010-10-21 | Strontium (Total) |  | 0.34 | mg/L | No |  | 4 | mg/L | LHA
TN | Hawkins | 37857 | John Sevier Fossil Plant | Tennessee Valley Authority (TVA) | W32 | 36.371 | -82.9781 | Downgradient | 2010-10-21 | Sulfate (Total) |  | 51 | mg/L | No |  | 500 | mg/L | DWA
TN | Hawkins | 37857 | John Sevier Fossil Plant | Tennessee Valley Authority (TVA) | W32 | 36.371 | -82.9781 | Downgradient | 2010-10-21 | Thallium (Total) | < | 0.001 | mg/L | No |  | 0.002 | mg/L | MCL
TN | Hawkins | 37857 | John Sevier Fossil Plant | Tennessee Valley Authority (TVA) | W32 | 36.371 | -82.9781 | Downgradient | 2010-10-21 | Total Dissolved Solids |  | 460 | mg/L | No
TN | Hawkins | 37857 | John Sevier Fossil Plant | Tennessee Valley Authority (TVA) | W32 | 36.371 | -82.9781 | Downgradient | 2010-10-21 | Vanadium (Total) | < | 0.002 | mg/L | No
TN | Hawkins | 37857 | John Sevier Fossil Plant | Tennessee Valley Authority (TVA) | W32 | 36.371 | -82.9781 | Downgradient | 2010-10-21 | Zinc (Total) | < | 0.01 | mg/L | No
TN | Hawkins | 37857 | John Sevier Fossil Plant | Tennessee Valley Authority (TVA) | W32 | 36.371 | -82.9781 | Downgradient | 2011-04-20 | Aluminum (Total) |  | 0.26 | mg/L | No
TN | Hawkins | 37857 | John Sevier Fossil Plant | Tennessee Valley Authority (TVA) | W32 | 36.371 | -82.9781 | Downgradient | 2011-04-20 | Antimony (Total) | < | 0.001 | mg/L | No |  | 0.006 | mg/L | MCL
TN | Hawkins | 37857 | John Sevier Fossil Plant | Tennessee Valley Authority (TVA) | W32 | 36.371 | -82.9781 | Downgradient | 2011-04-20 | Arsenic (Total) | < | 0.001 | mg/L | No |  | 0.01 | mg/L | MCL
TN | Hawkins | 37857 | John Sevier Fossil Plant | Tennessee Valley Authority (TVA) | W32 | 36.371 | -82.9781 | Downgradient | 2011-04-20 | Barium (Total) |  | 0.064 | mg/L | No |  | 2 | mg/L | MCL
TN | Hawkins | 37857 | John Sevier Fossil Plant | Tennessee Valley Authority (TVA) | W32 | 36.371 | -82.9781 | Downgradient | 2011-04-20 | Beryllium (Total) | < | 0.001 | mg/L | No |  | 0.004 | mg/L | MCL
TN | Hawkins | 37857 | John Sevier Fossil Plant | Tennessee Valley Authority (TVA) | W32 | 36.371 | -82.9781 | Downgradient | 2011-04-20 | Boron (Total) |  | 0.24 | mg/L | No |  | 3 | mg/L | CHA
TN | Hawkins | 37857 | John Sevier Fossil Plant | Tennessee Valley Authority (TVA) | W32 | 36.371 | -82.9781 | Downgradient | 2011-04-20 | Cadmium (Total) | < | 0.0005 | mg/L | No |  | 0.005 | mg/L | MCL
TN | Hawkins | 37857 | John Sevier Fossil Plant | Tennessee Valley Authority (TVA) | W32 | 36.371 | -82.9781 | Downgradient | 2011-04-20 | Chloride (Total) |  | 11 | mg/L | No
TN | Hawkins | 37857 | John Sevier Fossil Plant | Tennessee Valley Authority (TVA) | W32 | 36.371 | -82.9781 | Downgradient | 2011-04-20 | Chromium (Total) | < | 0.002 | mg/L | No |  | 0.1 | mg/L | MCL
TN | Hawkins | 37857 | John Sevier Fossil Plant | Tennessee Valley Authority (TVA) | W32 | 36.371 | -82.9781 | Downgradient | 2011-04-20 | Cobalt (Total) | < | 0.001 | mg/L | No |  | 0.0047 | mg/L | RSL
TN | Hawkins | 37857 | John Sevier Fossil Plant | Tennessee Valley Authority (TVA) | W32 | 36.371 | -82.9781 | Downgradient | 2011-04-20 | Copper (Total) | < | 0.002 | mg/L | No |  | 1.3 | mg/L | MCL
TN | Hawkins | 37857 | John Sevier Fossil Plant | Tennessee Valley Authority (TVA) | W32 | 36.371 | -82.9781 | Downgradient | 2011-04-20 | Fluoride (Total) | < | 0.1 | mg/L | No |  | 4 | mg/L | MCL
TN | Hawkins | 37857 | John Sevier Fossil Plant | Tennessee Valley Authority (TVA) | W32 | 36.371 | -82.9781 | Downgradient | 2011-04-20 | Lead (Total) | < | 0.001 | mg/L | No |  | 0.015 | mg/L | MCL
TN | Hawkins | 37857 | John Sevier Fossil Plant | Tennessee Valley Authority (TVA) | W32 | 36.371 | -82.9781 | Downgradient | 2011-04-20 | Manganese (Total) | < | 0.01 | mg/L | No |  | 0.3 | mg/L | LHA
TN | Hawkins | 37857 | John Sevier Fossil Plant | Tennessee Valley Authority (TVA) | W32 | 36.371 | -82.9781 | Downgradient | 2011-04-20 | Mercury (Total) | < | 0.0002 | mg/L | No |  | 0.002 | mg/L | MCL
TN | Hawkins | 37857 | John Sevier Fossil Plant | Tennessee Valley Authority (TVA) | W32 | 36.371 | -82.9781 | Downgradient | 2011-04-20 | Nickel (Total) |  | 0.0054 | mg/L | No |  | 0.1 | mg/L | LHA
TN | Hawkins | 37857 | John Sevier Fossil Plant | Tennessee Valley Authority (TVA) | W32 | 36.371 | -82.9781 | Downgradient | 2011-04-20 | Nitrate (as N) |  | 0.8 | mg/L | No |  | 10 | mg/L | MCL
TN | Hawkins | 37857 | John Sevier Fossil Plant | Tennessee Valley Authority (TVA) | W32 | 36.371 | -82.9781 | Downgradient | 2011-04-20 | Selenium (Total) |  | 0.001 | mg/L | No |  | 0.05 | mg/L | MCL
TN | Hawkins | 37857 | John Sevier Fossil Plant | Tennessee Valley Authority (TVA) | W32 | 36.371 | -82.9781 | Downgradient | 2011-04-20 | Silver (Total) | < | 0.001 | mg/L | No |  | 0.1 | mg/L | MCL
TN | Hawkins | 37857 | John Sevier Fossil Plant | Tennessee Valley Authority (TVA) | W32 | 36.371 | -82.9781 | Downgradient | 2011-04-20 | Strontium (Total) |  | 0.28 | mg/L | No |  | 4 | mg/L | LHA
TN | Hawkins | 37857 | John Sevier Fossil Plant | Tennessee Valley Authority (TVA) | W32 | 36.371 | -82.9781 | Downgradient | 2011-04-20 | Sulfate (Total) |  | 50 | mg/L | No |  | 500 | mg/L | DWA
TN | Hawkins | 37857 | John Sevier Fossil Plant | Tennessee Valley Authority (TVA) | W32 | 36.371 | -82.9781 | Downgradient | 2011-04-20 | Thallium (Total) | < | 0.001 | mg/L | No |  | 0.002 | mg/L | MCL
TN | Hawkins | 37857 | John Sevier Fossil Plant | Tennessee Valley Authority (TVA) | W32 | 36.371 | -82.9781 | Downgradient | 2011-04-20 | Total Dissolved Solids |  | 420 | mg/L | No
TN | Hawkins | 37857 | John Sevier Fossil Plant | Tennessee Valley Authority (TVA) | W32 | 36.371 | -82.9781 | Downgradient | 2011-04-20 | Vanadium (Total) | < | 0.002 | mg/L | No
TN | Hawkins | 37857 | John Sevier Fossil Plant | Tennessee Valley Authority (TVA) | W32 | 36.371 | -82.9781 | Downgradient | 2011-04-20 | Zinc (Total) | < | 0.01 | mg/L | No
TN | Hawkins | 37857 | John Sevier Fossil Plant | Tennessee Valley Authority (TVA) | W32 | 36.371 | -82.9781 | Downgradient | 2011-10-19 | Aluminum (Total) | < | 0.1 | mg/L | No
TN | Hawkins | 37857 | John Sevier Fossil Plant | Tennessee Valley Authority (TVA) | W32 | 36.371 | -82.9781 | Downgradient | 2011-10-19 | Antimony (Total) | < | 0.001 | mg/L | No |  | 0.006 | mg/L | MCL
TN | Hawkins | 37857 | John Sevier Fossil Plant | Tennessee Valley Authority (TVA) | W32 | 36.371 | -82.9781 | Downgradient | 2011-10-19 | Arsenic (Total) | < | 0.001 | mg/L | No |  | 0.01 | mg/L | MCL
TN | Hawkins | 37857 | John Sevier Fossil Plant | Tennessee Valley Authority (TVA) | W32 | 36.371 | -82.9781 | Downgradient | 2011-10-19 | Barium (Total) |  | 0.063 | mg/L | No |  | 2 | mg/L | MCL
TN | Hawkins | 37857 | John Sevier Fossil Plant | Tennessee Valley Authority (TVA) | W32 | 36.371 | -82.9781 | Downgradient | 2011-10-19 | Beryllium (Total) | < | 0.001 | mg/L | No |  | 0.004 | mg/L | MCL
TN | Hawkins | 37857 | John Sevier Fossil Plant | Tennessee Valley Authority (TVA) | W32 | 36.371 | -82.9781 | Downgradient | 2011-10-19 | Boron (Total) |  | 0.44 | mg/L | No |  | 3 | mg/L | CHA
TN | Hawkins | 37857 | John Sevier Fossil Plant | Tennessee Valley Authority (TVA) | W32 | 36.371 | -82.9781 | Downgradient | 2011-10-19 | Cadmium (Total) | < | 0.0005 | mg/L | No |  | 0.005 | mg/L | MCL
TN | Hawkins | 37857 | John Sevier Fossil Plant | Tennessee Valley Authority (TVA) | W32 | 36.371 | -82.9781 | Downgradient | 2011-10-19 | Chloride (Total) |  | 11 | mg/L | No
TN | Hawkins | 37857 | John Sevier Fossil Plant | Tennessee Valley Authority (TVA) | W32 | 36.371 | -82.9781 | Downgradient | 2011-10-19 | Chromium (Total) | < | 0.002 | mg/L | No |  | 0.1 | mg/L | MCL
TN | Hawkins | 37857 | John Sevier Fossil Plant | Tennessee Valley Authority (TVA) | W32 | 36.371 | -82.9781 | Downgradient | 2011-10-19 | Cobalt (Total) | < | 0.001 | mg/L | No |  | 0.0047 | mg/L | RSL
TN | Hawkins | 37857 | John Sevier Fossil Plant | Tennessee Valley Authority (TVA) | W32 | 36.371 | -82.9781 | Downgradient | 2011-10-19 | Copper (Total) | < | 0.002 | mg/L | No |  | 1.3 | mg/L | MCL
TN | Hawkins | 37857 | John Sevier Fossil Plant | Tennessee Valley Authority (TVA) | W32 | 36.371 | -82.9781 | Downgradient | 2011-10-19 | Fluoride (Total) |  | 0.12 | mg/L | No |  | 4 | mg/L | MCL
TN | Hawkins | 37857 | John Sevier Fossil Plant | Tennessee Valley Authority (TVA) | W32 | 36.371 | -82.9781 | Downgradient | 2011-10-19 | Lead (Total) | < | 0.001 | mg/L | No |  | 0.015 | mg/L | MCL
TN | Hawkins | 37857 | John Sevier Fossil Plant | Tennessee Valley Authority (TVA) | W32 | 36.371 | -82.9781 | Downgradient | 2011-10-19 | Manganese (Total) | < | 0.01 | mg/L | No |  | 0.3 | mg/L | LHA
TN | Hawkins | 37857 | John Sevier Fossil Plant | Tennessee Valley Authority (TVA) | W32 | 36.371 | -82.9781 | Downgradient | 2011-10-19 | Mercury (Total) | < | 0.0002 | mg/L | No |  | 0.002 | mg/L | MCL
TN | Hawkins | 37857 | John Sevier Fossil Plant | Tennessee Valley Authority (TVA) | W32 | 36.371 | -82.9781 | Downgradient | 2011-10-19 | Nickel (Total) |  | 0.002 | mg/L | No |  | 0.1 | mg/L | LHA
TN | Hawkins | 37857 | John Sevier Fossil Plant | Tennessee Valley Authority (TVA) | W32 | 36.371 | -82.9781 | Downgradient | 2011-10-19 | Nitrate (as N) |  | 0.66 | mg/L | No |  | 10 | mg/L | MCL
TN | Hawkins | 37857 | John Sevier Fossil Plant | Tennessee Valley Authority (TVA) | W32 | 36.371 | -82.9781 | Downgradient | 2011-10-19 | Selenium (Total) | < | 0.001 | mg/L | No |  | 0.05 | mg/L | MCL
TN | Hawkins | 37857 | John Sevier Fossil Plant | Tennessee Valley Authority (TVA) | W32 | 36.371 | -82.9781 | Downgradient | 2011-10-19 | Silver (Total) | < | 0.001 | mg/L | No |  | 0.1 | mg/L | MCL
TN | Hawkins | 37857 | John Sevier Fossil Plant | Tennessee Valley Authority (TVA) | W32 | 36.371 | -82.9781 | Downgradient | 2011-10-19 | Strontium (Total) |  | 0.33 | mg/L | No |  | 4 | mg/L | LHA
TN | Hawkins | 37857 | John Sevier Fossil Plant | Tennessee Valley Authority (TVA) | W32 | 36.371 | -82.9781 | Downgradient | 2011-10-19 | Sulfate (Total) |  | 49 | mg/L | No |  | 500 | mg/L | DWA
TN | Hawkins | 37857 | John Sevier Fossil Plant | Tennessee Valley Authority (TVA) | W32 | 36.371 | -82.9781 | Downgradient | 2011-10-19 | Thallium (Total) | < | 0.001 | mg/L | No |  | 0.002 | mg/L | MCL
TN | Hawkins | 37857 | John Sevier Fossil Plant | Tennessee Valley Authority (TVA) | W32 | 36.371 | -82.9781 | Downgradient | 2011-10-19 | Total Dissolved Solids |  | 420 | mg/L | No
TN | Hawkins | 37857 | John Sevier Fossil Plant | Tennessee Valley Authority (TVA) | W32 | 36.371 | -82.9781 | Downgradient | 2011-10-19 | Vanadium (Total) | < | 0.002 | mg/L | No
TN | Hawkins | 37857 | John Sevier Fossil Plant | Tennessee Valley Authority (TVA) | W32 | 36.371 | -82.9781 | Downgradient | 2011-10-19 | Zinc (Total) | < | 0.01 | mg/L | No
TN | Hawkins | 37857 | John Sevier Fossil Plant | Tennessee Valley Authority (TVA) | W32 | 36.371 | -82.9781 | Downgradient | 2012-04-11 | Aluminum (Total) |  | 0.34 | mg/L | No
TN | Hawkins | 37857 | John Sevier Fossil Plant | Tennessee Valley Authority (TVA) | W32 | 36.371 | -82.9781 | Downgradient | 2012-04-11 | Antimony (Total) | < | 0.001 | mg/L | No |  | 0.006 | mg/L | MCL
TN | Hawkins | 37857 | John Sevier Fossil Plant | Tennessee Valley Authority (TVA) | W32 | 36.371 | -82.9781 | Downgradient | 2012-04-11 | Arsenic (Total) |  | 0.0011 | mg/L | No |  | 0.01 | mg/L | MCL
TN | Hawkins | 37857 | John Sevier Fossil Plant | Tennessee Valley Authority (TVA) | W32 | 36.371 | -82.9781 | Downgradient | 2012-04-11 | Barium (Total) |  | 0.059 | mg/L | No |  | 2 | mg/L | MCL
TN | Hawkins | 37857 | John Sevier Fossil Plant | Tennessee Valley Authority (TVA) | W32 | 36.371 | -82.9781 | Downgradient | 2012-04-11 | Beryllium (Total) | < | 0.001 | mg/L | No |  | 0.004 | mg/L | MCL
TN | Hawkins | 37857 | John Sevier Fossil Plant | Tennessee Valley Authority (TVA) | W32 | 36.371 | -82.9781 | Downgradient | 2012-04-11 | Boron (Total) |  | 0.26 | mg/L | No |  | 3 | mg/L | CHA
TN | Hawkins | 37857 | John Sevier Fossil Plant | Tennessee Valley Authority (TVA) | W32 | 36.371 | -82.9781 | Downgradient | 2012-04-11 | Cadmium (Total) | < | 0.0005 | mg/L | No |  | 0.005 | mg/L | MCL
TN | Hawkins | 37857 | John Sevier Fossil Plant | Tennessee Valley Authority (TVA) | W32 | 36.371 | -82.9781 | Downgradient | 2012-04-11 | Chloride (Total) |  | 11 | mg/L | No
TN | Hawkins | 37857 | John Sevier Fossil Plant | Tennessee Valley Authority (TVA) | W32 | 36.371 | -82.9781 | Downgradient | 2012-04-11 | Chromium (Total) | < | 0.002 | mg/L | No |  | 0.1 | mg/L | MCL
TN | Hawkins | 37857 | John Sevier Fossil Plant | Tennessee Valley Authority (TVA) | W32 | 36.371 | -82.9781 | Downgradient | 2012-04-11 | Cobalt (Total) | < | 0.001 | mg/L | No |  | 0.0047 | mg/L | RSL
TN | Hawkins | 37857 | John Sevier Fossil Plant | Tennessee Valley Authority (TVA) | W32 | 36.371 | -82.9781 | Downgradient | 2012-04-11 | Copper (Total) | < | 0.002 | mg/L | No |  | 1.3 | mg/L | MCL
TN | Hawkins | 37857 | John Sevier Fossil Plant | Tennessee Valley Authority (TVA) | W32 | 36.371 | -82.9781 | Downgradient | 2012-04-11 | Fluoride (Total) | < | 0.1 | mg/L | No |  | 4 | mg/L | MCL
TN | Hawkins | 37857 | John Sevier Fossil Plant | Tennessee Valley Authority (TVA) | W32 | 36.371 | -82.9781 | Downgradient | 2012-04-11 | Lead (Total) | < | 0.001 | mg/L | No |  | 0.015 | mg/L | MCL
TN | Hawkins | 37857 | John Sevier Fossil Plant | Tennessee Valley Authority (TVA) | W32 | 36.371 | -82.9781 | Downgradient | 2012-04-11 | Manganese (Total) | < | 0.01 | mg/L | No |  | 0.3 | mg/L | LHA
TN | Hawkins | 37857 | John Sevier Fossil Plant | Tennessee Valley Authority (TVA) | W32 | 36.371 | -82.9781 | Downgradient | 2012-04-11 | Mercury (Total) | < | 0.0002 | mg/L | No |  | 0.002 | mg/L | MCL
TN | Hawkins | 37857 | John Sevier Fossil Plant | Tennessee Valley Authority (TVA) | W32 | 36.371 | -82.9781 | Downgradient | 2012-04-11 | Nickel (Total) |  | 0.0018 | mg/L | No |  | 0.1 | mg/L | LHA
TN | Hawkins | 37857 | John Sevier Fossil Plant | Tennessee Valley Authority (TVA) | W32 | 36.371 | -82.9781 | Downgradient | 2012-04-11 | Nitrate (as N) |  | 0.96 | mg/L | No |  | 10 | mg/L | MCL
TN | Hawkins | 37857 | John Sevier Fossil Plant | Tennessee Valley Authority (TVA) | W32 | 36.371 | -82.9781 | Downgradient | 2012-04-11 | Selenium (Total) | < | 0.001 | mg/L | No |  | 0.05 | mg/L | MCL
TN | Hawkins | 37857 | John Sevier Fossil Plant | Tennessee Valley Authority (TVA) | W32 | 36.371 | -82.9781 | Downgradient | 2012-04-11 | Silver (Total) | < | 0.001 | mg/L | No |  | 0.1 | mg/L | MCL
TN | Hawkins | 37857 | John Sevier Fossil Plant | Tennessee Valley Authority (TVA) | W32 | 36.371 | -82.9781 | Downgradient | 2012-04-11 | Strontium (Total) |  | 0.26 | mg/L | No |  | 4 | mg/L | LHA
TN | Hawkins | 37857 | John Sevier Fossil Plant | Tennessee Valley Authority (TVA) | W32 | 36.371 | -82.9781 | Downgradient | 2012-04-11 | Sulfate (Total) |  | 50 | mg/L | No |  | 500 | mg/L | DWA
TN | Hawkins | 37857 | John Sevier Fossil Plant | Tennessee Valley Authority (TVA) | W32 | 36.371 | -82.9781 | Downgradient | 2012-04-11 | Thallium (Total) | < | 0.001 | mg/L | No |  | 0.002 | mg/L | MCL
TN | Hawkins | 37857 | John Sevier Fossil Plant | Tennessee Valley Authority (TVA) | W32 | 36.371 | -82.9781 | Downgradient | 2012-04-11 | Vanadium (Total) | < | 0.002 | mg/L | No
TN | Hawkins | 37857 | John Sevier Fossil Plant | Tennessee Valley Authority (TVA) | W32 | 36.371 | -82.9781 | Downgradient | 2012-04-11 | Zinc (Total) | < | 0.01 | mg/L | No
TN | Hawkins | 37857 | John Sevier Fossil Plant | Tennessee Valley Authority (TVA) | W32 | 36.371 | -82.9781 | Downgradient | 2012-10-25 | Aluminum (Total) | < | 0.1 | mg/L | No
TN | Hawkins | 37857 | John Sevier Fossil Plant | Tennessee Valley Authority (TVA) | W32 | 36.371 | -82.9781 | Downgradient | 2012-10-25 | Antimony (Total) | < | 0.001 | mg/L | No |  | 0.006 | mg/L | MCL
TN | Hawkins | 37857 | John Sevier Fossil Plant | Tennessee Valley Authority (TVA) | W32 | 36.371 | -82.9781 | Downgradient | 2012-10-25 | Arsenic (Total) | < | 0.001 | mg/L | No |  | 0.01 | mg/L | MCL
TN | Hawkins | 37857 | John Sevier Fossil Plant | Tennessee Valley Authority (TVA) | W32 | 36.371 | -82.9781 | Downgradient | 2012-10-25 | Barium (Total) |  | 0.052 | mg/L | No |  | 2 | mg/L | MCL
TN | Hawkins | 37857 | John Sevier Fossil Plant | Tennessee Valley Authority (TVA) | W32 | 36.371 | -82.9781 | Downgradient | 2012-10-25 | Beryllium (Total) | < | 0.001 | mg/L | No |  | 0.004 | mg/L | MCL
TN | Hawkins | 37857 | John Sevier Fossil Plant | Tennessee Valley Authority (TVA) | W32 | 36.371 | -82.9781 | Downgradient | 2012-10-25 | Boron (Total) |  | 0.33 | mg/L | No |  | 3 | mg/L | CHA
TN | Hawkins | 37857 | John Sevier Fossil Plant | Tennessee Valley Authority (TVA) | W32 | 36.371 | -82.9781 | Downgradient | 2012-10-25 | Cadmium (Total) | < | 0.0005 | mg/L | No |  | 0.005 | mg/L | MCL
TN | Hawkins | 37857 | John Sevier Fossil Plant | Tennessee Valley Authority (TVA) | W32 | 36.371 | -82.9781 | Downgradient | 2012-10-25 | Chloride (Total) |  | 12 | mg/L | No
TN | Hawkins | 37857 | John Sevier Fossil Plant | Tennessee Valley Authority (TVA) | W32 | 36.371 | -82.9781 | Downgradient | 2012-10-25 | Chromium (Total) |  | 0.0025 | mg/L | No |  | 0.1 | mg/L | MCL
TN | Hawkins | 37857 | John Sevier Fossil Plant | Tennessee Valley Authority (TVA) | W32 | 36.371 | -82.9781 | Downgradient | 2012-10-25 | Cobalt (Total) | < | 0.001 | mg/L | No |  | 0.0047 | mg/L | RSL
TN | Hawkins | 37857 | John Sevier Fossil Plant | Tennessee Valley Authority (TVA) | W32 | 36.371 | -82.9781 | Downgradient | 2012-10-25 | Copper (Total) | < | 0.001 | mg/L | No |  | 1.3 | mg/L | MCL
TN | Hawkins | 37857 | John Sevier Fossil Plant | Tennessee Valley Authority (TVA) | W32 | 36.371 | -82.9781 | Downgradient | 2012-10-25 | Fluoride (Total) | < | 0.1 | mg/L | No |  | 4 | mg/L | MCL
TN | Hawkins | 37857 | John Sevier Fossil Plant | Tennessee Valley Authority (TVA) | W32 | 36.371 | -82.9781 | Downgradient | 2012-10-25 | Lead (Total) | < | 0.001 | mg/L | No |  | 0.015 | mg/L | MCL
TN | Hawkins | 37857 | John Sevier Fossil Plant | Tennessee Valley Authority (TVA) | W32 | 36.371 | -82.9781 | Downgradient | 2012-10-25 | Manganese (Total) | < | 0.01 | mg/L | No |  | 0.3 | mg/L | LHA
TN | Hawkins | 37857 | John Sevier Fossil Plant | Tennessee Valley Authority (TVA) | W32 | 36.371 | -82.9781 | Downgradient | 2012-10-25 | Mercury (Total) | < | 0.0002 | mg/L | No |  | 0.002 | mg/L | MCL
TN | Hawkins | 37857 | John Sevier Fossil Plant | Tennessee Valley Authority (TVA) | W32 | 36.371 | -82.9781 | Downgradient | 2012-10-25 | Nickel (Total) |  | 0.002 | mg/L | No |  | 0.1 | mg/L | LHA
TN | Hawkins | 37857 | John Sevier Fossil Plant | Tennessee Valley Authority (TVA) | W32 | 36.371 | -82.9781 | Downgradient | 2012-10-25 | Nitrate (as N) |  | 0.53 | mg/L | No |  | 10 | mg/L | MCL
TN | Hawkins | 37857 | John Sevier Fossil Plant | Tennessee Valley Authority (TVA) | W32 | 36.371 | -82.9781 | Downgradient | 2012-10-25 | Selenium (Total) | < | 0.001 | mg/L | No |  | 0.05 | mg/L | MCL
TN | Hawkins | 37857 | John Sevier Fossil Plant | Tennessee Valley Authority (TVA) | W32 | 36.371 | -82.9781 | Downgradient | 2012-10-25 | Silver (Total) | < | 0.0005 | mg/L | No |  | 0.1 | mg/L | MCL
TN | Hawkins | 37857 | John Sevier Fossil Plant | Tennessee Valley Authority (TVA) | W32 | 36.371 | -82.9781 | Downgradient | 2012-10-25 | Strontium (Total) |  | 0.29 | mg/L | No |  | 4 | mg/L | LHA
TN | Hawkins | 37857 | John Sevier Fossil Plant | Tennessee Valley Authority (TVA) | W32 | 36.371 | -82.9781 | Downgradient | 2012-10-25 | Sulfate (Total) |  | 51 | mg/L | No |  | 500 | mg/L | DWA
TN | Hawkins | 37857 | John Sevier Fossil Plant | Tennessee Valley Authority (TVA) | W32 | 36.371 | -82.9781 | Downgradient | 2012-10-25 | Thallium (Total) | < | 0.001 | mg/L | No |  | 0.002 | mg/L | MCL
TN | Hawkins | 37857 | John Sevier Fossil Plant | Tennessee Valley Authority (TVA) | W32 | 36.371 | -82.9781 | Downgradient | 2012-10-25 | Total Dissolved Solids |  | 370 | mg/L | No
TN | Hawkins | 37857 | John Sevier Fossil Plant | Tennessee Valley Authority (TVA) | W32 | 36.371 | -82.9781 | Downgradient | 2012-10-25 | Vanadium (Total) | < | 0.002 | mg/L | No
TN | Hawkins | 37857 | John Sevier Fossil Plant | Tennessee Valley Authority (TVA) | W32 | 36.371 | -82.9781 | Downgradient | 2012-10-25 | Zinc (Total) | < | 0.01 | mg/L | No
TN | Hawkins | 37857 | John Sevier Fossil Plant | Tennessee Valley Authority (TVA) | W32 | 36.371 | -82.9781 | Downgradient | 2013-04-09 | Aluminum (Total) | < | 0.1 | mg/L | No
TN | Hawkins | 37857 | John Sevier Fossil Plant | Tennessee Valley Authority (TVA) | W32 | 36.371 | -82.9781 | Downgradient | 2013-04-09 | Antimony (Total) | < | 0.001 | mg/L | No |  | 0.006 | mg/L | MCL
TN | Hawkins | 37857 | John Sevier Fossil Plant | Tennessee Valley Authority (TVA) | W32 | 36.371 | -82.9781 | Downgradient | 2013-04-09 | Arsenic (Total) | < | 0.001 | mg/L | No |  | 0.01 | mg/L | MCL
TN | Hawkins | 37857 | John Sevier Fossil Plant | Tennessee Valley Authority (TVA) | W32 | 36.371 | -82.9781 | Downgradient | 2013-04-09 | Barium (Total) |  | 0.052 | mg/L | No |  | 2 | mg/L | MCL
TN | Hawkins | 37857 | John Sevier Fossil Plant | Tennessee Valley Authority (TVA) | W32 | 36.371 | -82.9781 | Downgradient | 2013-04-09 | Beryllium (Total) | < | 0.001 | mg/L | No |  | 0.004 | mg/L | MCL
TN | Hawkins | 37857 | John Sevier Fossil Plant | Tennessee Valley Authority (TVA) | W32 | 36.371 | -82.9781 | Downgradient | 2013-04-09 | Boron (Total) |  | 0.245 | mg/L | No |  | 3 | mg/L | CHA
TN | Hawkins | 37857 | John Sevier Fossil Plant | Tennessee Valley Authority (TVA) | W32 | 36.371 | -82.9781 | Downgradient | 2013-04-09 | Cadmium (Total) | < | 0.0005 | mg/L | No |  | 0.005 | mg/L | MCL
TN | Hawkins | 37857 | John Sevier Fossil Plant | Tennessee Valley Authority (TVA) | W32 | 36.371 | -82.9781 | Downgradient | 2013-04-09 | Chloride (Total) |  | 11 | mg/L | No
TN | Hawkins | 37857 | John Sevier Fossil Plant | Tennessee Valley Authority (TVA) | W32 | 36.371 | -82.9781 | Downgradient | 2013-04-09 | Chromium (Total) | < | 0.002 | mg/L | No |  | 0.1 | mg/L | MCL
TN | Hawkins | 37857 | John Sevier Fossil Plant | Tennessee Valley Authority (TVA) | W32 | 36.371 | -82.9781 | Downgradient | 2013-04-09 | Cobalt (Total) | < | 0.001 | mg/L | No |  | 0.0047 | mg/L | RSL
TN | Hawkins | 37857 | John Sevier Fossil Plant | Tennessee Valley Authority (TVA) | W32 | 36.371 | -82.9781 | Downgradient | 2013-04-09 | Copper (Total) | < | 0.002 | mg/L | No |  | 1.3 | mg/L | MCL
TN | Hawkins | 37857 | John Sevier Fossil Plant | Tennessee Valley Authority (TVA) | W32 | 36.371 | -82.9781 | Downgradient | 2013-04-09 | Fluoride (Total) | < | 0.1 | mg/L | No |  | 4 | mg/L | MCL
TN | Hawkins | 37857 | John Sevier Fossil Plant | Tennessee Valley Authority (TVA) | W32 | 36.371 | -82.9781 | Downgradient | 2013-04-09 | Lead (Total) | < | 0.001 | mg/L | No |  | 0.015 | mg/L | MCL
TN | Hawkins | 37857 | John Sevier Fossil Plant | Tennessee Valley Authority (TVA) | W32 | 36.371 | -82.9781 | Downgradient | 2013-04-09 | Manganese (Total) | < | 0.01 | mg/L | No |  | 0.3 | mg/L | LHA
TN | Hawkins | 37857 | John Sevier Fossil Plant | Tennessee Valley Authority (TVA) | W32 | 36.371 | -82.9781 | Downgradient | 2013-04-09 | Mercury (Total) | < | 0.0002 | mg/L | No |  | 0.002 | mg/L | MCL
TN | Hawkins | 37857 | John Sevier Fossil Plant | Tennessee Valley Authority (TVA) | W32 | 36.371 | -82.9781 | Downgradient | 2013-04-09 | Nickel (Total) |  | 0.00565 | mg/L | No |  | 0.1 | mg/L | LHA
TN | Hawkins | 37857 | John Sevier Fossil Plant | Tennessee Valley Authority (TVA) | W32 | 36.371 | -82.9781 | Downgradient | 2013-04-09 | Nitrate (as N) |  | 0.645 | mg/L | No |  | 10 | mg/L | MCL
TN | Hawkins | 37857 | John Sevier Fossil Plant | Tennessee Valley Authority (TVA) | W32 | 36.371 | -82.9781 | Downgradient | 2013-04-09 | Selenium (Total) | < | 0.001 | mg/L | No |  | 0.05 | mg/L | MCL
TN | Hawkins | 37857 | John Sevier Fossil Plant | Tennessee Valley Authority (TVA) | W32 | 36.371 | -82.9781 | Downgradient | 2013-04-09 | Silver (Total) | < | 0.001 | mg/L | No |  | 0.1 | mg/L | MCL
TN | Hawkins | 37857 | John Sevier Fossil Plant | Tennessee Valley Authority (TVA) | W32 | 36.371 | -82.9781 | Downgradient | 2013-04-09 | Strontium (Total) |  | 0.27 | mg/L | No |  | 4 | mg/L | LHA
TN | Hawkins | 37857 | John Sevier Fossil Plant | Tennessee Valley Authority (TVA) | W32 | 36.371 | -82.9781 | Downgradient | 2013-04-09 | Sulfate (Total) |  | 47 | mg/L | No |  | 500 | mg/L | DWA
TN | Hawkins | 37857 | John Sevier Fossil Plant | Tennessee Valley Authority (TVA) | W32 | 36.371 | -82.9781 | Downgradient | 2013-04-09 | Thallium (Total) | < | 0.001 | mg/L | No |  | 0.002 | mg/L | MCL
TN | Hawkins | 37857 | John Sevier Fossil Plant | Tennessee Valley Authority (TVA) | W32 | 36.371 | -82.9781 | Downgradient | 2013-04-09 | Vanadium (Total) | < | 0.002 | mg/L | No
TN | Hawkins | 37857 | John Sevier Fossil Plant | Tennessee Valley Authority (TVA) | W32 | 36.371 | -82.9781 | Downgradient | 2013-04-09 | Zinc (Total) | < | 0.01 | mg/L | No