## Sheet1
Johnsonville Fossil Plant
Groundwater Monitoring Data 2010-2013
Prepared by Environmental Integrity Project, 2014
NOTE: Samples that exceeded Federal Drinking Water Standards and Health Advisories are highlighted in red.
State | County | Zip Code | Site Name | Site Owner/Operator | Monitor Name (Well ID) | Latitude | Longitude | Designation (Upgradient/ Downgradient/ Unknown) | Sample Collection Date | Contaminant | < or > | Contaminant Concentration | Measurement Unit | Limit Exceeded? | Magnitude (Concentration x limit) | Drinking Water and Health-Based Standard Limit | Drinking Water and Health-Based Standard Unit | Drinking Water and Health-Based Standard Type
TN | Humphreys | 37134 | Johnsonville Fossil Plant | Tennessee Valley Authority (TVA) | B10 | 36.0301 | -87.9778 | Downgradient | 2010-03-10 | Aluminum (Total) |  | 0.96 | mg/L | No
TN | Humphreys | 37134 | Johnsonville Fossil Plant | Tennessee Valley Authority (TVA) | B10 | 36.0301 | -87.9778 | Downgradient | 2010-03-10 | Antimony (Total) | < | 0.001 | mg/L | No |  | 0.006 | mg/L | MCL
TN | Humphreys | 37134 | Johnsonville Fossil Plant | Tennessee Valley Authority (TVA) | B10 | 36.0301 | -87.9778 | Downgradient | 2010-03-10 | Arsenic (Total) | < | 0.001 | mg/L | No |  | 0.01 | mg/L | MCL
TN | Humphreys | 37134 | Johnsonville Fossil Plant | Tennessee Valley Authority (TVA) | B10 | 36.0301 | -87.9778 | Downgradient | 2010-03-10 | Barium (Total) |  | 0.012 | mg/L | No |  | 2 | mg/L | MCL
TN | Humphreys | 37134 | Johnsonville Fossil Plant | Tennessee Valley Authority (TVA) | B10 | 36.0301 | -87.9778 | Downgradient | 2010-03-10 | Beryllium (Total) | < | 0.002 | mg/L | No |  | 0.004 | mg/L | MCL
TN | Humphreys | 37134 | Johnsonville Fossil Plant | Tennessee Valley Authority (TVA) | B10 | 36.0301 | -87.9778 | Downgradient | 2010-03-10 | Boron (Total) | < | 0.2 | mg/L | No |  | 3 | mg/L | CHA
TN | Humphreys | 37134 | Johnsonville Fossil Plant | Tennessee Valley Authority (TVA) | B10 | 36.0301 | -87.9778 | Downgradient | 2010-03-10 | Cadmium (Total) | < | 0.0005 | mg/L | No |  | 0.005 | mg/L | MCL
TN | Humphreys | 37134 | Johnsonville Fossil Plant | Tennessee Valley Authority (TVA) | B10 | 36.0301 | -87.9778 | Downgradient | 2010-03-10 | Chloride (Total) |  | 13 | mg/L | No
TN | Humphreys | 37134 | Johnsonville Fossil Plant | Tennessee Valley Authority (TVA) | B10 | 36.0301 | -87.9778 | Downgradient | 2010-03-10 | Chromium (Total) |  | 0.0029 | mg/L | No |  | 0.1 | mg/L | MCL
TN | Humphreys | 37134 | Johnsonville Fossil Plant | Tennessee Valley Authority (TVA) | B10 | 36.0301 | -87.9778 | Downgradient | 2010-03-10 | Cobalt (Total) | < | 0.01 | mg/L | No |  | 0.0047 | mg/L | RSL
TN | Humphreys | 37134 | Johnsonville Fossil Plant | Tennessee Valley Authority (TVA) | B10 | 36.0301 | -87.9778 | Downgradient | 2010-03-10 | Copper (Total) | < | 0.002 | mg/L | No |  | 1.3 | mg/L | MCL
TN | Humphreys | 37134 | Johnsonville Fossil Plant | Tennessee Valley Authority (TVA) | B10 | 36.0301 | -87.9778 | Downgradient | 2010-03-10 | Fluoride (Total) |  | 0.1 | mg/L | No |  | 4 | mg/L | MCL
TN | Humphreys | 37134 | Johnsonville Fossil Plant | Tennessee Valley Authority (TVA) | B10 | 36.0301 | -87.9778 | Downgradient | 2010-03-10 | Lead (Total) | < | 0.001 | mg/L | No |  | 0.015 | mg/L | MCL
TN | Humphreys | 37134 | Johnsonville Fossil Plant | Tennessee Valley Authority (TVA) | B10 | 36.0301 | -87.9778 | Downgradient | 2010-03-10 | Manganese (Total) | < | 0.01 | mg/L | No |  | 0.3 | mg/L | LHA
TN | Humphreys | 37134 | Johnsonville Fossil Plant | Tennessee Valley Authority (TVA) | B10 | 36.0301 | -87.9778 | Downgradient | 2010-03-10 | Mercury (Total) | < | 0.0002 | mg/L | No |  | 0.002 | mg/L | MCL
TN | Humphreys | 37134 | Johnsonville Fossil Plant | Tennessee Valley Authority (TVA) | B10 | 36.0301 | -87.9778 | Downgradient | 2010-03-10 | Molybdenum (Total) | < | 0.005 | mg/L | No |  | 0.04 | mg/L | LHA
TN | Humphreys | 37134 | Johnsonville Fossil Plant | Tennessee Valley Authority (TVA) | B10 | 36.0301 | -87.9778 | Downgradient | 2010-03-10 | Nickel (Total) |  | 0.0046 | mg/L | No |  | 0.1 | mg/L | LHA
TN | Humphreys | 37134 | Johnsonville Fossil Plant | Tennessee Valley Authority (TVA) | B10 | 36.0301 | -87.9778 | Downgradient | 2010-03-10 | Selenium (Total) | < | 0.001 | mg/L | No |  | 0.05 | mg/L | MCL
TN | Humphreys | 37134 | Johnsonville Fossil Plant | Tennessee Valley Authority (TVA) | B10 | 36.0301 | -87.9778 | Downgradient | 2010-03-10 | Silver (Total) | < | 0.001 | mg/L | No |  | 0.1 | mg/L | MCL
TN | Humphreys | 37134 | Johnsonville Fossil Plant | Tennessee Valley Authority (TVA) | B10 | 36.0301 | -87.9778 | Downgradient | 2010-03-10 | Strontium (Total) | < | 0.01 | mg/L | No |  | 4 | mg/L | LHA
TN | Humphreys | 37134 | Johnsonville Fossil Plant | Tennessee Valley Authority (TVA) | B10 | 36.0301 | -87.9778 | Downgradient | 2010-03-10 | Sulfate (Total) | < | 5 | mg/L | No |  | 500 | mg/L | DWA
TN | Humphreys | 37134 | Johnsonville Fossil Plant | Tennessee Valley Authority (TVA) | B10 | 36.0301 | -87.9778 | Downgradient | 2010-03-10 | Thallium (Total) | < | 0.001 | mg/L | No |  | 0.002 | mg/L | MCL
TN | Humphreys | 37134 | Johnsonville Fossil Plant | Tennessee Valley Authority (TVA) | B10 | 36.0301 | -87.9778 | Downgradient | 2010-03-10 | Total Dissolved Solids |  | 71 | mg/L | No
TN | Humphreys | 37134 | Johnsonville Fossil Plant | Tennessee Valley Authority (TVA) | B10 | 36.0301 | -87.9778 | Downgradient | 2010-03-10 | Vanadium (Total) |  | 0.0025 | mg/L | No
TN | Humphreys | 37134 | Johnsonville Fossil Plant | Tennessee Valley Authority (TVA) | B10 | 36.0301 | -87.9778 | Downgradient | 2010-03-10 | Zinc (Total) | < | 0.01 | mg/L | No
TN | Humphreys | 37134 | Johnsonville Fossil Plant | Tennessee Valley Authority (TVA) | B10 | 36.0301 | -87.9778 | Downgradient | 2010-09-14 | Aluminum (Total) |  | 1.4 | mg/L | No
TN | Humphreys | 37134 | Johnsonville Fossil Plant | Tennessee Valley Authority (TVA) | B10 | 36.0301 | -87.9778 | Downgradient | 2010-09-14 | Antimony (Total) | < | 0.001 | mg/L | No |  | 0.006 | mg/L | MCL
TN | Humphreys | 37134 | Johnsonville Fossil Plant | Tennessee Valley Authority (TVA) | B10 | 36.0301 | -87.9778 | Downgradient | 2010-09-14 | Arsenic (Total) | < | 0.001 | mg/L | No |  | 0.01 | mg/L | MCL
TN | Humphreys | 37134 | Johnsonville Fossil Plant | Tennessee Valley Authority (TVA) | B10 | 36.0301 | -87.9778 | Downgradient | 2010-09-14 | Barium (Total) |  | 0.019 | mg/L | No |  | 2 | mg/L | MCL
TN | Humphreys | 37134 | Johnsonville Fossil Plant | Tennessee Valley Authority (TVA) | B10 | 36.0301 | -87.9778 | Downgradient | 2010-09-14 | Beryllium (Total) | < | 0.002 | mg/L | No |  | 0.004 | mg/L | MCL
TN | Humphreys | 37134 | Johnsonville Fossil Plant | Tennessee Valley Authority (TVA) | B10 | 36.0301 | -87.9778 | Downgradient | 2010-09-14 | Boron (Total) | < | 0.2 | mg/L | No |  | 3 | mg/L | CHA
TN | Humphreys | 37134 | Johnsonville Fossil Plant | Tennessee Valley Authority (TVA) | B10 | 36.0301 | -87.9778 | Downgradient | 2010-09-14 | Cadmium (Total) | < | 0.0005 | mg/L | No |  | 0.005 | mg/L | MCL
TN | Humphreys | 37134 | Johnsonville Fossil Plant | Tennessee Valley Authority (TVA) | B10 | 36.0301 | -87.9778 | Downgradient | 2010-09-14 | Chloride (Total) |  | 18 | mg/L | No
TN | Humphreys | 37134 | Johnsonville Fossil Plant | Tennessee Valley Authority (TVA) | B10 | 36.0301 | -87.9778 | Downgradient | 2010-09-14 | Chromium (Total) |  | 0.0038 | mg/L | No |  | 0.1 | mg/L | MCL
TN | Humphreys | 37134 | Johnsonville Fossil Plant | Tennessee Valley Authority (TVA) | B10 | 36.0301 | -87.9778 | Downgradient | 2010-09-14 | Cobalt (Total) | < | 0.01 | mg/L | No |  | 0.0047 | mg/L | RSL
TN | Humphreys | 37134 | Johnsonville Fossil Plant | Tennessee Valley Authority (TVA) | B10 | 36.0301 | -87.9778 | Downgradient | 2010-09-14 | Copper (Total) | < | 0.002 | mg/L | No |  | 1.3 | mg/L | MCL
TN | Humphreys | 37134 | Johnsonville Fossil Plant | Tennessee Valley Authority (TVA) | B10 | 36.0301 | -87.9778 | Downgradient | 2010-09-14 | Fluoride (Total) | < | 0.1 | mg/L | No |  | 4 | mg/L | MCL
TN | Humphreys | 37134 | Johnsonville Fossil Plant | Tennessee Valley Authority (TVA) | B10 | 36.0301 | -87.9778 | Downgradient | 2010-09-14 | Lead (Total) | < | 0.001 | mg/L | No |  | 0.015 | mg/L | MCL
TN | Humphreys | 37134 | Johnsonville Fossil Plant | Tennessee Valley Authority (TVA) | B10 | 36.0301 | -87.9778 | Downgradient | 2010-09-14 | Manganese (Total) |  | 0.012 | mg/L | No |  | 0.3 | mg/L | LHA
TN | Humphreys | 37134 | Johnsonville Fossil Plant | Tennessee Valley Authority (TVA) | B10 | 36.0301 | -87.9778 | Downgradient | 2010-09-14 | Mercury (Total) | < | 0.0002 | mg/L | No |  | 0.002 | mg/L | MCL
TN | Humphreys | 37134 | Johnsonville Fossil Plant | Tennessee Valley Authority (TVA) | B10 | 36.0301 | -87.9778 | Downgradient | 2010-09-14 | Molybdenum (Total) | < | 0.005 | mg/L | No |  | 0.04 | mg/L | LHA
TN | Humphreys | 37134 | Johnsonville Fossil Plant | Tennessee Valley Authority (TVA) | B10 | 36.0301 | -87.9778 | Downgradient | 2010-09-14 | Nickel (Total) |  | 0.0054 | mg/L | No |  | 0.1 | mg/L | LHA
TN | Humphreys | 37134 | Johnsonville Fossil Plant | Tennessee Valley Authority (TVA) | B10 | 36.0301 | -87.9778 | Downgradient | 2010-09-14 | Selenium (Total) | < | 0.001 | mg/L | No |  | 0.05 | mg/L | MCL
TN | Humphreys | 37134 | Johnsonville Fossil Plant | Tennessee Valley Authority (TVA) | B10 | 36.0301 | -87.9778 | Downgradient | 2010-09-14 | Silver (Total) | < | 0.001 | mg/L | No |  | 0.1 | mg/L | MCL
TN | Humphreys | 37134 | Johnsonville Fossil Plant | Tennessee Valley Authority (TVA) | B10 | 36.0301 | -87.9778 | Downgradient | 2010-09-14 | Strontium (Total) |  | 0.012 | mg/L | No |  | 4 | mg/L | LHA
TN | Humphreys | 37134 | Johnsonville Fossil Plant | Tennessee Valley Authority (TVA) | B10 | 36.0301 | -87.9778 | Downgradient | 2010-09-14 | Sulfate (Total) |  | 5.2 | mg/L | No |  | 500 | mg/L | DWA
TN | Humphreys | 37134 | Johnsonville Fossil Plant | Tennessee Valley Authority (TVA) | B10 | 36.0301 | -87.9778 | Downgradient | 2010-09-14 | Thallium (Total) | < | 0.001 | mg/L | No |  | 0.002 | mg/L | MCL
TN | Humphreys | 37134 | Johnsonville Fossil Plant | Tennessee Valley Authority (TVA) | B10 | 36.0301 | -87.9778 | Downgradient | 2010-09-14 | Total Dissolved Solids |  | 93 | mg/L | No
TN | Humphreys | 37134 | Johnsonville Fossil Plant | Tennessee Valley Authority (TVA) | B10 | 36.0301 | -87.9778 | Downgradient | 2010-09-14 | Vanadium (Total) | < | 0.002 | mg/L | No
TN | Humphreys | 37134 | Johnsonville Fossil Plant | Tennessee Valley Authority (TVA) | B10 | 36.0301 | -87.9778 | Downgradient | 2010-09-14 | Zinc (Total) |  | 0.011 | mg/L | No
TN | Humphreys | 37134 | Johnsonville Fossil Plant | Tennessee Valley Authority (TVA) | B10 | 36.0301 | -87.9778 | Downgradient | 2011-03-15 | Aluminum (Total) |  | 0.19 | mg/L | No
TN | Humphreys | 37134 | Johnsonville Fossil Plant | Tennessee Valley Authority (TVA) | B10 | 36.0301 | -87.9778 | Downgradient | 2011-03-15 | Antimony (Total) | < | 0.001 | mg/L | No |  | 0.006 | mg/L | MCL
TN | Humphreys | 37134 | Johnsonville Fossil Plant | Tennessee Valley Authority (TVA) | B10 | 36.0301 | -87.9778 | Downgradient | 2011-03-15 | Arsenic (Total) | < | 0.001 | mg/L | No |  | 0.01 | mg/L | MCL
TN | Humphreys | 37134 | Johnsonville Fossil Plant | Tennessee Valley Authority (TVA) | B10 | 36.0301 | -87.9778 | Downgradient | 2011-03-15 | Barium (Total) |  | 0.012 | mg/L | No |  | 2 | mg/L | MCL
TN | Humphreys | 37134 | Johnsonville Fossil Plant | Tennessee Valley Authority (TVA) | B10 | 36.0301 | -87.9778 | Downgradient | 2011-03-15 | Beryllium (Total) | < | 0.002 | mg/L | No |  | 0.004 | mg/L | MCL
TN | Humphreys | 37134 | Johnsonville Fossil Plant | Tennessee Valley Authority (TVA) | B10 | 36.0301 | -87.9778 | Downgradient | 2011-03-15 | Boron (Total) | < | 0.2 | mg/L | No |  | 3 | mg/L | CHA
TN | Humphreys | 37134 | Johnsonville Fossil Plant | Tennessee Valley Authority (TVA) | B10 | 36.0301 | -87.9778 | Downgradient | 2011-03-15 | Cadmium (Total) | < | 0.0005 | mg/L | No |  | 0.005 | mg/L | MCL
TN | Humphreys | 37134 | Johnsonville Fossil Plant | Tennessee Valley Authority (TVA) | B10 | 36.0301 | -87.9778 | Downgradient | 2011-03-15 | Chloride (Total) |  | 13 | mg/L | No
TN | Humphreys | 37134 | Johnsonville Fossil Plant | Tennessee Valley Authority (TVA) | B10 | 36.0301 | -87.9778 | Downgradient | 2011-03-15 | Chromium (Total) |  | 0.0024 | mg/L | No |  | 0.1 | mg/L | MCL
TN | Humphreys | 37134 | Johnsonville Fossil Plant | Tennessee Valley Authority (TVA) | B10 | 36.0301 | -87.9778 | Downgradient | 2011-03-15 | Cobalt (Total) | < | 0.01 | mg/L | No |  | 0.0047 | mg/L | RSL
TN | Humphreys | 37134 | Johnsonville Fossil Plant | Tennessee Valley Authority (TVA) | B10 | 36.0301 | -87.9778 | Downgradient | 2011-03-15 | Copper (Total) | < | 0.002 | mg/L | No |  | 1.3 | mg/L | MCL
TN | Humphreys | 37134 | Johnsonville Fossil Plant | Tennessee Valley Authority (TVA) | B10 | 36.0301 | -87.9778 | Downgradient | 2011-03-15 | Fluoride (Total) | < | 0.1 | mg/L | No |  | 4 | mg/L | MCL
TN | Humphreys | 37134 | Johnsonville Fossil Plant | Tennessee Valley Authority (TVA) | B10 | 36.0301 | -87.9778 | Downgradient | 2011-03-15 | Lead (Total) | < | 0.001 | mg/L | No |  | 0.015 | mg/L | MCL
TN | Humphreys | 37134 | Johnsonville Fossil Plant | Tennessee Valley Authority (TVA) | B10 | 36.0301 | -87.9778 | Downgradient | 2011-03-15 | Manganese (Total) | < | 0.01 | mg/L | No |  | 0.3 | mg/L | LHA
TN | Humphreys | 37134 | Johnsonville Fossil Plant | Tennessee Valley Authority (TVA) | B10 | 36.0301 | -87.9778 | Downgradient | 2011-03-15 | Mercury (Total) | < | 0.0002 | mg/L | No |  | 0.002 | mg/L | MCL
TN | Humphreys | 37134 | Johnsonville Fossil Plant | Tennessee Valley Authority (TVA) | B10 | 36.0301 | -87.9778 | Downgradient | 2011-03-15 | Molybdenum (Total) | < | 0.005 | mg/L | No |  | 0.04 | mg/L | LHA
TN | Humphreys | 37134 | Johnsonville Fossil Plant | Tennessee Valley Authority (TVA) | B10 | 36.0301 | -87.9778 | Downgradient | 2011-03-15 | Nickel (Total) |  | 0.0044 | mg/L | No |  | 0.1 | mg/L | LHA
TN | Humphreys | 37134 | Johnsonville Fossil Plant | Tennessee Valley Authority (TVA) | B10 | 36.0301 | -87.9778 | Downgradient | 2011-03-15 | Selenium (Total) | < | 0.001 | mg/L | No |  | 0.05 | mg/L | MCL
TN | Humphreys | 37134 | Johnsonville Fossil Plant | Tennessee Valley Authority (TVA) | B10 | 36.0301 | -87.9778 | Downgradient | 2011-03-15 | Silver (Total) | < | 0.001 | mg/L | No |  | 0.1 | mg/L | MCL
TN | Humphreys | 37134 | Johnsonville Fossil Plant | Tennessee Valley Authority (TVA) | B10 | 36.0301 | -87.9778 | Downgradient | 2011-03-15 | Strontium (Total) | < | 0.01 | mg/L | No |  | 4 | mg/L | LHA
TN | Humphreys | 37134 | Johnsonville Fossil Plant | Tennessee Valley Authority (TVA) | B10 | 36.0301 | -87.9778 | Downgradient | 2011-03-15 | Sulfate (Total) | < | 5 | mg/L | No |  | 500 | mg/L | DWA
TN | Humphreys | 37134 | Johnsonville Fossil Plant | Tennessee Valley Authority (TVA) | B10 | 36.0301 | -87.9778 | Downgradient | 2011-03-15 | Thallium (Total) | < | 0.001 | mg/L | No |  | 0.002 | mg/L | MCL
TN | Humphreys | 37134 | Johnsonville Fossil Plant | Tennessee Valley Authority (TVA) | B10 | 36.0301 | -87.9778 | Downgradient | 2011-03-15 | Total Dissolved Solids |  | 61 | mg/L | No
TN | Humphreys | 37134 | Johnsonville Fossil Plant | Tennessee Valley Authority (TVA) | B10 | 36.0301 | -87.9778 | Downgradient | 2011-03-15 | Vanadium (Total) | < | 0.01 | mg/L | No
TN | Humphreys | 37134 | Johnsonville Fossil Plant | Tennessee Valley Authority (TVA) | B10 | 36.0301 | -87.9778 | Downgradient | 2011-03-15 | Zinc (Total) | < | 0.01 | mg/L | No
TN | Humphreys | 37134 | Johnsonville Fossil Plant | Tennessee Valley Authority (TVA) | B10 | 36.0301 | -87.9778 | Downgradient | 2011-09-13 | Aluminum (Total) |  | 0.33 | mg/L | No
TN | Humphreys | 37134 | Johnsonville Fossil Plant | Tennessee Valley Authority (TVA) | B10 | 36.0301 | -87.9778 | Downgradient | 2011-09-13 | Antimony (Total) | < | 0.001 | mg/L | No |  | 0.006 | mg/L | MCL
TN | Humphreys | 37134 | Johnsonville Fossil Plant | Tennessee Valley Authority (TVA) | B10 | 36.0301 | -87.9778 | Downgradient | 2011-09-13 | Arsenic (Total) |  | 0.001 | mg/L | No |  | 0.01 | mg/L | MCL
TN | Humphreys | 37134 | Johnsonville Fossil Plant | Tennessee Valley Authority (TVA) | B10 | 36.0301 | -87.9778 | Downgradient | 2011-09-13 | Barium (Total) |  | 0.012 | mg/L | No |  | 2 | mg/L | MCL
TN | Humphreys | 37134 | Johnsonville Fossil Plant | Tennessee Valley Authority (TVA) | B10 | 36.0301 | -87.9778 | Downgradient | 2011-09-13 | Beryllium (Total) | < | 0.002 | mg/L | No |  | 0.004 | mg/L | MCL
TN | Humphreys | 37134 | Johnsonville Fossil Plant | Tennessee Valley Authority (TVA) | B10 | 36.0301 | -87.9778 | Downgradient | 2011-09-13 | Boron (Total) | < | 0.2 | mg/L | No |  | 3 | mg/L | CHA
TN | Humphreys | 37134 | Johnsonville Fossil Plant | Tennessee Valley Authority (TVA) | B10 | 36.0301 | -87.9778 | Downgradient | 2011-09-13 | Cadmium (Total) | < | 0.0005 | mg/L | No |  | 0.005 | mg/L | MCL
TN | Humphreys | 37134 | Johnsonville Fossil Plant | Tennessee Valley Authority (TVA) | B10 | 36.0301 | -87.9778 | Downgradient | 2011-09-13 | Chloride (Total) |  | 16 | mg/L | No
TN | Humphreys | 37134 | Johnsonville Fossil Plant | Tennessee Valley Authority (TVA) | B10 | 36.0301 | -87.9778 | Downgradient | 2011-09-13 | Chromium (Total) | < | 0.002 | mg/L | No |  | 0.1 | mg/L | MCL
TN | Humphreys | 37134 | Johnsonville Fossil Plant | Tennessee Valley Authority (TVA) | B10 | 36.0301 | -87.9778 | Downgradient | 2011-09-13 | Cobalt (Total) | < | 0.01 | mg/L | No |  | 0.0047 | mg/L | RSL
TN | Humphreys | 37134 | Johnsonville Fossil Plant | Tennessee Valley Authority (TVA) | B10 | 36.0301 | -87.9778 | Downgradient | 2011-09-13 | Copper (Total) | < | 0.002 | mg/L | No |  | 1.3 | mg/L | MCL
TN | Humphreys | 37134 | Johnsonville Fossil Plant | Tennessee Valley Authority (TVA) | B10 | 36.0301 | -87.9778 | Downgradient | 2011-09-13 | Fluoride (Total) | < | 0.1 | mg/L | No |  | 4 | mg/L | MCL
TN | Humphreys | 37134 | Johnsonville Fossil Plant | Tennessee Valley Authority (TVA) | B10 | 36.0301 | -87.9778 | Downgradient | 2011-09-13 | Lead (Total) | < | 0.001 | mg/L | No |  | 0.015 | mg/L | MCL
TN | Humphreys | 37134 | Johnsonville Fossil Plant | Tennessee Valley Authority (TVA) | B10 | 36.0301 | -87.9778 | Downgradient | 2011-09-13 | Manganese (Total) |  | 0.015 | mg/L | No |  | 0.3 | mg/L | LHA
TN | Humphreys | 37134 | Johnsonville Fossil Plant | Tennessee Valley Authority (TVA) | B10 | 36.0301 | -87.9778 | Downgradient | 2011-09-13 | Mercury (Total) | < | 0.0002 | mg/L | No |  | 0.002 | mg/L | MCL
TN | Humphreys | 37134 | Johnsonville Fossil Plant | Tennessee Valley Authority (TVA) | B10 | 36.0301 | -87.9778 | Downgradient | 2011-09-13 | Molybdenum (Total) | < | 0.005 | mg/L | No |  | 0.04 | mg/L | LHA
TN | Humphreys | 37134 | Johnsonville Fossil Plant | Tennessee Valley Authority (TVA) | B10 | 36.0301 | -87.9778 | Downgradient | 2011-09-13 | Nickel (Total) |  | 0.0035 | mg/L | No |  | 0.1 | mg/L | LHA
TN | Humphreys | 37134 | Johnsonville Fossil Plant | Tennessee Valley Authority (TVA) | B10 | 36.0301 | -87.9778 | Downgradient | 2011-09-13 | Selenium (Total) | < | 0.001 | mg/L | No |  | 0.05 | mg/L | MCL
TN | Humphreys | 37134 | Johnsonville Fossil Plant | Tennessee Valley Authority (TVA) | B10 | 36.0301 | -87.9778 | Downgradient | 2011-09-13 | Silver (Total) | < | 0.001 | mg/L | No |  | 0.1 | mg/L | MCL
TN | Humphreys | 37134 | Johnsonville Fossil Plant | Tennessee Valley Authority (TVA) | B10 | 36.0301 | -87.9778 | Downgradient | 2011-09-13 | Strontium (Total) |  | 0.012 | mg/L | No |  | 4 | mg/L | LHA
TN | Humphreys | 37134 | Johnsonville Fossil Plant | Tennessee Valley Authority (TVA) | B10 | 36.0301 | -87.9778 | Downgradient | 2011-09-13 | Sulfate (Total) |  | 5.6 | mg/L | No |  | 500 | mg/L | DWA
TN | Humphreys | 37134 | Johnsonville Fossil Plant | Tennessee Valley Authority (TVA) | B10 | 36.0301 | -87.9778 | Downgradient | 2011-09-13 | Thallium (Total) | < | 0.001 | mg/L | No |  | 0.002 | mg/L | MCL
TN | Humphreys | 37134 | Johnsonville Fossil Plant | Tennessee Valley Authority (TVA) | B10 | 36.0301 | -87.9778 | Downgradient | 2011-09-13 | Total Dissolved Solids |  | 63 | mg/L | No
TN | Humphreys | 37134 | Johnsonville Fossil Plant | Tennessee Valley Authority (TVA) | B10 | 36.0301 | -87.9778 | Downgradient | 2011-09-13 | Vanadium (Total) | < | 0.01 | mg/L | No
TN | Humphreys | 37134 | Johnsonville Fossil Plant | Tennessee Valley Authority (TVA) | B10 | 36.0301 | -87.9778 | Downgradient | 2011-09-13 | Zinc (Total) | < | 0.01 | mg/L | No
TN | Humphreys | 37134 | Johnsonville Fossil Plant | Tennessee Valley Authority (TVA) | B10 | 36.0301 | -87.9778 | Downgradient | 2012-03-20 | Aluminum (Total) |  | 0.14 | mg/L | No
TN | Humphreys | 37134 | Johnsonville Fossil Plant | Tennessee Valley Authority (TVA) | B10 | 36.0301 | -87.9778 | Downgradient | 2012-03-20 | Antimony (Total) | < | 0.001 | mg/L | No |  | 0.006 | mg/L | MCL
TN | Humphreys | 37134 | Johnsonville Fossil Plant | Tennessee Valley Authority (TVA) | B10 | 36.0301 | -87.9778 | Downgradient | 2012-03-20 | Arsenic (Total) | < | 0.001 | mg/L | No |  | 0.01 | mg/L | MCL
TN | Humphreys | 37134 | Johnsonville Fossil Plant | Tennessee Valley Authority (TVA) | B10 | 36.0301 | -87.9778 | Downgradient | 2012-03-20 | Barium (Total) |  | 0.0094 | mg/L | No |  | 2 | mg/L | MCL
TN | Humphreys | 37134 | Johnsonville Fossil Plant | Tennessee Valley Authority (TVA) | B10 | 36.0301 | -87.9778 | Downgradient | 2012-03-20 | Beryllium (Total) | < | 0.002 | mg/L | No |  | 0.004 | mg/L | MCL
TN | Humphreys | 37134 | Johnsonville Fossil Plant | Tennessee Valley Authority (TVA) | B10 | 36.0301 | -87.9778 | Downgradient | 2012-03-20 | Boron (Total) | < | 0.2 | mg/L | No |  | 3 | mg/L | CHA
TN | Humphreys | 37134 | Johnsonville Fossil Plant | Tennessee Valley Authority (TVA) | B10 | 36.0301 | -87.9778 | Downgradient | 2012-03-20 | Cadmium (Total) | < | 0.0005 | mg/L | No |  | 0.005 | mg/L | MCL
TN | Humphreys | 37134 | Johnsonville Fossil Plant | Tennessee Valley Authority (TVA) | B10 | 36.0301 | -87.9778 | Downgradient | 2012-03-20 | Chloride (Total) |  | 13 | mg/L | No
TN | Humphreys | 37134 | Johnsonville Fossil Plant | Tennessee Valley Authority (TVA) | B10 | 36.0301 | -87.9778 | Downgradient | 2012-03-20 | Chromium (Total) | < | 0.002 | mg/L | No |  | 0.1 | mg/L | MCL
TN | Humphreys | 37134 | Johnsonville Fossil Plant | Tennessee Valley Authority (TVA) | B10 | 36.0301 | -87.9778 | Downgradient | 2012-03-20 | Cobalt (Total) | < | 0.01 | mg/L | No |  | 0.0047 | mg/L | RSL
TN | Humphreys | 37134 | Johnsonville Fossil Plant | Tennessee Valley Authority (TVA) | B10 | 36.0301 | -87.9778 | Downgradient | 2012-03-20 | Copper (Total) | < | 0.002 | mg/L | No |  | 1.3 | mg/L | MCL
TN | Humphreys | 37134 | Johnsonville Fossil Plant | Tennessee Valley Authority (TVA) | B10 | 36.0301 | -87.9778 | Downgradient | 2012-03-20 | Fluoride (Total) | < | 0.1 | mg/L | No |  | 4 | mg/L | MCL
TN | Humphreys | 37134 | Johnsonville Fossil Plant | Tennessee Valley Authority (TVA) | B10 | 36.0301 | -87.9778 | Downgradient | 2012-03-20 | Lead (Total) | < | 0.001 | mg/L | No |  | 0.015 | mg/L | MCL
TN | Humphreys | 37134 | Johnsonville Fossil Plant | Tennessee Valley Authority (TVA) | B10 | 36.0301 | -87.9778 | Downgradient | 2012-03-20 | Manganese (Total) | < | 0.01 | mg/L | No |  | 0.3 | mg/L | LHA
TN | Humphreys | 37134 | Johnsonville Fossil Plant | Tennessee Valley Authority (TVA) | B10 | 36.0301 | -87.9778 | Downgradient | 2012-03-20 | Mercury (Total) | < | 0.0002 | mg/L | No |  | 0.002 | mg/L | MCL
TN | Humphreys | 37134 | Johnsonville Fossil Plant | Tennessee Valley Authority (TVA) | B10 | 36.0301 | -87.9778 | Downgradient | 2012-03-20 | Molybdenum (Total) | < | 0.005 | mg/L | No |  | 0.04 | mg/L | LHA
TN | Humphreys | 37134 | Johnsonville Fossil Plant | Tennessee Valley Authority (TVA) | B10 | 36.0301 | -87.9778 | Downgradient | 2012-03-20 | Nickel (Total) |  | 0.0032 | mg/L | No |  | 0.1 | mg/L | LHA
TN | Humphreys | 37134 | Johnsonville Fossil Plant | Tennessee Valley Authority (TVA) | B10 | 36.0301 | -87.9778 | Downgradient | 2012-03-20 | Selenium (Total) |  | 0.0013 | mg/L | No |  | 0.05 | mg/L | MCL
TN | Humphreys | 37134 | Johnsonville Fossil Plant | Tennessee Valley Authority (TVA) | B10 | 36.0301 | -87.9778 | Downgradient | 2012-03-20 | Silver (Total) | < | 0.001 | mg/L | No |  | 0.1 | mg/L | MCL
TN | Humphreys | 37134 | Johnsonville Fossil Plant | Tennessee Valley Authority (TVA) | B10 | 36.0301 | -87.9778 | Downgradient | 2012-03-20 | Strontium (Total) | < | 0.01 | mg/L | No |  | 4 | mg/L | LHA
TN | Humphreys | 37134 | Johnsonville Fossil Plant | Tennessee Valley Authority (TVA) | B10 | 36.0301 | -87.9778 | Downgradient | 2012-03-20 | Sulfate (Total) | < | 5 | mg/L | No |  | 500 | mg/L | DWA
TN | Humphreys | 37134 | Johnsonville Fossil Plant | Tennessee Valley Authority (TVA) | B10 | 36.0301 | -87.9778 | Downgradient | 2012-03-20 | Thallium (Total) | < | 0.001 | mg/L | No |  | 0.002 | mg/L | MCL
TN | Humphreys | 37134 | Johnsonville Fossil Plant | Tennessee Valley Authority (TVA) | B10 | 36.0301 | -87.9778 | Downgradient | 2012-03-20 | Total Dissolved Solids |  | 51 | mg/L | No
TN | Humphreys | 37134 | Johnsonville Fossil Plant | Tennessee Valley Authority (TVA) | B10 | 36.0301 | -87.9778 | Downgradient | 2012-03-20 | Vanadium (Total) | < | 0.01 | mg/L | No
TN | Humphreys | 37134 | Johnsonville Fossil Plant | Tennessee Valley Authority (TVA) | B10 | 36.0301 | -87.9778 | Downgradient | 2012-03-20 | Zinc (Total) | < | 0.01 | mg/L | No
TN | Humphreys | 37134 | Johnsonville Fossil Plant | Tennessee Valley Authority (TVA) | B10 | 36.0301 | -87.9778 | Downgradient | 2012-09-20 | Antimony (Total) | < | 0.001 | mg/L | No |  | 0.006 | mg/L | MCL
TN | Humphreys | 37134 | Johnsonville Fossil Plant | Tennessee Valley Authority (TVA) | B10 | 36.0301 | -87.9778 | Downgradient | 2012-09-20 | Arsenic (Total) | < | 0.001 | mg/L | No |  | 0.01 | mg/L | MCL
TN | Humphreys | 37134 | Johnsonville Fossil Plant | Tennessee Valley Authority (TVA) | B10 | 36.0301 | -87.9778 | Downgradient | 2012-09-20 | Barium (Total) |  | 0.011 | mg/L | No |  | 2 | mg/L | MCL
TN | Humphreys | 37134 | Johnsonville Fossil Plant | Tennessee Valley Authority (TVA) | B10 | 36.0301 | -87.9778 | Downgradient | 2012-09-20 | Beryllium (Total) | < | 0.001 | mg/L | No |  | 0.004 | mg/L | MCL
TN | Humphreys | 37134 | Johnsonville Fossil Plant | Tennessee Valley Authority (TVA) | B10 | 36.0301 | -87.9778 | Downgradient | 2012-09-20 | Cadmium (Total) | < | 0.0005 | mg/L | No |  | 0.005 | mg/L | MCL
TN | Humphreys | 37134 | Johnsonville Fossil Plant | Tennessee Valley Authority (TVA) | B10 | 36.0301 | -87.9778 | Downgradient | 2012-09-20 | Chromium (Total) | < | 0.002 | mg/L | No |  | 0.1 | mg/L | MCL
TN | Humphreys | 37134 | Johnsonville Fossil Plant | Tennessee Valley Authority (TVA) | B10 | 36.0301 | -87.9778 | Downgradient | 2012-09-20 | Cobalt (Total) | < | 0.001 | mg/L | No |  | 0.0047 | mg/L | RSL
TN | Humphreys | 37134 | Johnsonville Fossil Plant | Tennessee Valley Authority (TVA) | B10 | 36.0301 | -87.9778 | Downgradient | 2012-09-20 | Copper (Total) | < | 0.002 | mg/L | No |  | 1.3 | mg/L | MCL
TN | Humphreys | 37134 | Johnsonville Fossil Plant | Tennessee Valley Authority (TVA) | B10 | 36.0301 | -87.9778 | Downgradient | 2012-09-20 | Fluoride (Total) | < | 0.1 | mg/L | No |  | 4 | mg/L | MCL
TN | Humphreys | 37134 | Johnsonville Fossil Plant | Tennessee Valley Authority (TVA) | B10 | 36.0301 | -87.9778 | Downgradient | 2012-09-20 | Lead (Total) | < | 0.001 | mg/L | No |  | 0.015 | mg/L | MCL
TN | Humphreys | 37134 | Johnsonville Fossil Plant | Tennessee Valley Authority (TVA) | B10 | 36.0301 | -87.9778 | Downgradient | 2012-09-20 | Mercury (Total) | < | 0.0002 | mg/L | No |  | 0.002 | mg/L | MCL
TN | Humphreys | 37134 | Johnsonville Fossil Plant | Tennessee Valley Authority (TVA) | B10 | 36.0301 | -87.9778 | Downgradient | 2012-09-20 | Nickel (Total) |  | 0.0027 | mg/L | No |  | 0.1 | mg/L | LHA
TN | Humphreys | 37134 | Johnsonville Fossil Plant | Tennessee Valley Authority (TVA) | B10 | 36.0301 | -87.9778 | Downgradient | 2012-09-20 | Selenium (Total) | < | 0.001 | mg/L | No |  | 0.05 | mg/L | MCL
TN | Humphreys | 37134 | Johnsonville Fossil Plant | Tennessee Valley Authority (TVA) | B10 | 36.0301 | -87.9778 | Downgradient | 2012-09-20 | Silver (Total) | < | 0.001 | mg/L | No |  | 0.1 | mg/L | MCL
TN | Humphreys | 37134 | Johnsonville Fossil Plant | Tennessee Valley Authority (TVA) | B10 | 36.0301 | -87.9778 | Downgradient | 2012-09-20 | Thallium (Total) | < | 0.001 | mg/L | No |  | 0.002 | mg/L | MCL
TN | Humphreys | 37134 | Johnsonville Fossil Plant | Tennessee Valley Authority (TVA) | B10 | 36.0301 | -87.9778 | Downgradient | 2012-09-20 | Vanadium (Total) | < | 0.002 | mg/L | No
TN | Humphreys | 37134 | Johnsonville Fossil Plant | Tennessee Valley Authority (TVA) | B10 | 36.0301 | -87.9778 | Downgradient | 2012-09-20 | Zinc (Total) | < | 0.01 | mg/L | No
TN | Humphreys | 37134 | Johnsonville Fossil Plant | Tennessee Valley Authority (TVA) | B10 | 36.0301 | -87.9778 | Downgradient | 2013-03-19 | Aluminum (Total) |  | 0.1 | mg/L | No
TN | Humphreys | 37134 | Johnsonville Fossil Plant | Tennessee Valley Authority (TVA) | B10 | 36.0301 | -87.9778 | Downgradient | 2013-03-19 | Antimony (Total) | < | 0.001 | mg/L | No |  | 0.006 | mg/L | MCL
TN | Humphreys | 37134 | Johnsonville Fossil Plant | Tennessee Valley Authority (TVA) | B10 | 36.0301 | -87.9778 | Downgradient | 2013-03-19 | Arsenic (Total) | < | 0.001 | mg/L | No |  | 0.01 | mg/L | MCL
TN | Humphreys | 37134 | Johnsonville Fossil Plant | Tennessee Valley Authority (TVA) | B10 | 36.0301 | -87.9778 | Downgradient | 2013-03-19 | Barium (Total) |  | 0.01 | mg/L | No |  | 2 | mg/L | MCL
TN | Humphreys | 37134 | Johnsonville Fossil Plant | Tennessee Valley Authority (TVA) | B10 | 36.0301 | -87.9778 | Downgradient | 2013-03-19 | Beryllium (Total) | < | 0.001 | mg/L | No |  | 0.004 | mg/L | MCL
TN | Humphreys | 37134 | Johnsonville Fossil Plant | Tennessee Valley Authority (TVA) | B10 | 36.0301 | -87.9778 | Downgradient | 2013-03-19 | Boron (Total) | < | 0.2 | mg/L | No |  | 3 | mg/L | CHA
TN | Humphreys | 37134 | Johnsonville Fossil Plant | Tennessee Valley Authority (TVA) | B10 | 36.0301 | -87.9778 | Downgradient | 2013-03-19 | Cadmium (Total) | < | 0.0005 | mg/L | No |  | 0.005 | mg/L | MCL
TN | Humphreys | 37134 | Johnsonville Fossil Plant | Tennessee Valley Authority (TVA) | B10 | 36.0301 | -87.9778 | Downgradient | 2013-03-19 | Chloride (Total) |  | 12 | mg/L | No
TN | Humphreys | 37134 | Johnsonville Fossil Plant | Tennessee Valley Authority (TVA) | B10 | 36.0301 | -87.9778 | Downgradient | 2013-03-19 | Chromium (Total) |  | 0.0022 | mg/L | No |  | 0.1 | mg/L | MCL
TN | Humphreys | 37134 | Johnsonville Fossil Plant | Tennessee Valley Authority (TVA) | B10 | 36.0301 | -87.9778 | Downgradient | 2013-03-19 | Cobalt (Total) |  | 0.0011 | mg/L | No |  | 0.0047 | mg/L | RSL
TN | Humphreys | 37134 | Johnsonville Fossil Plant | Tennessee Valley Authority (TVA) | B10 | 36.0301 | -87.9778 | Downgradient | 2013-03-19 | Copper (Total) | < | 0.002 | mg/L | No |  | 1.3 | mg/L | MCL
TN | Humphreys | 37134 | Johnsonville Fossil Plant | Tennessee Valley Authority (TVA) | B10 | 36.0301 | -87.9778 | Downgradient | 2013-03-19 | Fluoride (Total) | < | 0.1 | mg/L | No |  | 4 | mg/L | MCL
TN | Humphreys | 37134 | Johnsonville Fossil Plant | Tennessee Valley Authority (TVA) | B10 | 36.0301 | -87.9778 | Downgradient | 2013-03-19 | Lead (Total) | < | 0.001 | mg/L | No |  | 0.015 | mg/L | MCL
TN | Humphreys | 37134 | Johnsonville Fossil Plant | Tennessee Valley Authority (TVA) | B10 | 36.0301 | -87.9778 | Downgradient | 2013-03-19 | Manganese (Total) |  | 0.0062 | mg/L | No |  | 0.3 | mg/L | LHA
TN | Humphreys | 37134 | Johnsonville Fossil Plant | Tennessee Valley Authority (TVA) | B10 | 36.0301 | -87.9778 | Downgradient | 2013-03-19 | Mercury (Total) | < | 0.0002 | mg/L | No |  | 0.002 | mg/L | MCL
TN | Humphreys | 37134 | Johnsonville Fossil Plant | Tennessee Valley Authority (TVA) | B10 | 36.0301 | -87.9778 | Downgradient | 2013-03-19 | Molybdenum (Total) | < | 0.002 | mg/L | No |  | 0.04 | mg/L | LHA
TN | Humphreys | 37134 | Johnsonville Fossil Plant | Tennessee Valley Authority (TVA) | B10 | 36.0301 | -87.9778 | Downgradient | 2013-03-19 | Nickel (Total) |  | 0.004 | mg/L | No |  | 0.1 | mg/L | LHA
TN | Humphreys | 37134 | Johnsonville Fossil Plant | Tennessee Valley Authority (TVA) | B10 | 36.0301 | -87.9778 | Downgradient | 2013-03-19 | Nitrate (as N) |  | 0.18 | mg/L | No |  | 10 | mg/L | MCL
TN | Humphreys | 37134 | Johnsonville Fossil Plant | Tennessee Valley Authority (TVA) | B10 | 36.0301 | -87.9778 | Downgradient | 2013-03-19 | Selenium (Total) | < | 0.001 | mg/L | No |  | 0.05 | mg/L | MCL
TN | Humphreys | 37134 | Johnsonville Fossil Plant | Tennessee Valley Authority (TVA) | B10 | 36.0301 | -87.9778 | Downgradient | 2013-03-19 | Silver (Total) | < | 0.001 | mg/L | No |  | 0.1 | mg/L | MCL
TN | Humphreys | 37134 | Johnsonville Fossil Plant | Tennessee Valley Authority (TVA) | B10 | 36.0301 | -87.9778 | Downgradient | 2013-03-19 | Strontium (Total) | < | 0.01 | mg/L | No |  | 4 | mg/L | LHA
TN | Humphreys | 37134 | Johnsonville Fossil Plant | Tennessee Valley Authority (TVA) | B10 | 36.0301 | -87.9778 | Downgradient | 2013-03-19 | Sulfate (Total) | < | 5 | mg/L | No |  | 500 | mg/L | DWA
TN | Humphreys | 37134 | Johnsonville Fossil Plant | Tennessee Valley Authority (TVA) | B10 | 36.0301 | -87.9778 | Downgradient | 2013-03-19 | Thallium (Total) | < | 0.001 | mg/L | No |  | 0.002 | mg/L | MCL
TN | Humphreys | 37134 | Johnsonville Fossil Plant | Tennessee Valley Authority (TVA) | B10 | 36.0301 | -87.9778 | Downgradient | 2013-03-19 | Total Dissolved Solids |  | 46 | mg/L | No
TN | Humphreys | 37134 | Johnsonville Fossil Plant | Tennessee Valley Authority (TVA) | B10 | 36.0301 | -87.9778 | Downgradient | 2013-03-19 | Vanadium (Total) | < | 0.002 | mg/L | No
TN | Humphreys | 37134 | Johnsonville Fossil Plant | Tennessee Valley Authority (TVA) | B10 | 36.0301 | -87.9778 | Downgradient | 2013-03-19 | Zinc (Total) | < | 0.01 | mg/L | No
TN | Humphreys | 37134 | Johnsonville Fossil Plant | Tennessee Valley Authority (TVA) | B11 | 36.0347 | -87.9807 | Downgradient | 2010-03-10 | Aluminum (Total) |  | 1.4 | mg/L | No
TN | Humphreys | 37134 | Johnsonville Fossil Plant | Tennessee Valley Authority (TVA) | B11 | 36.0347 | -87.9807 | Downgradient | 2010-03-10 | Antimony (Total) | < | 0.001 | mg/L | No |  | 0.006 | mg/L | MCL
TN | Humphreys | 37134 | Johnsonville Fossil Plant | Tennessee Valley Authority (TVA) | B11 | 36.0347 | -87.9807 | Downgradient | 2010-03-10 | Arsenic (Total) | < | 0.001 | mg/L | No |  | 0.01 | mg/L | MCL
TN | Humphreys | 37134 | Johnsonville Fossil Plant | Tennessee Valley Authority (TVA) | B11 | 36.0347 | -87.9807 | Downgradient | 2010-03-10 | Barium (Total) |  | 0.255 | mg/L | No |  | 2 | mg/L | MCL
TN | Humphreys | 37134 | Johnsonville Fossil Plant | Tennessee Valley Authority (TVA) | B11 | 36.0347 | -87.9807 | Downgradient | 2010-03-10 | Beryllium (Total) | < | 0.002 | mg/L | No |  | 0.004 | mg/L | MCL
TN | Humphreys | 37134 | Johnsonville Fossil Plant | Tennessee Valley Authority (TVA) | B11 | 36.0347 | -87.9807 | Downgradient | 2010-03-10 | Boron (Total) |  | 0.43 | mg/L | No |  | 3 | mg/L | CHA
TN | Humphreys | 37134 | Johnsonville Fossil Plant | Tennessee Valley Authority (TVA) | B11 | 36.0347 | -87.9807 | Downgradient | 2010-03-10 | Cadmium (Total) | < | 0.0005 | mg/L | No |  | 0.005 | mg/L | MCL
TN | Humphreys | 37134 | Johnsonville Fossil Plant | Tennessee Valley Authority (TVA) | B11 | 36.0347 | -87.9807 | Downgradient | 2010-03-10 | Chloride (Total) |  | 230 | mg/L | No
TN | Humphreys | 37134 | Johnsonville Fossil Plant | Tennessee Valley Authority (TVA) | B11 | 36.0347 | -87.9807 | Downgradient | 2010-03-10 | Chromium (Total) |  | 0.00495 | mg/L | No |  | 0.1 | mg/L | MCL
TN | Humphreys | 37134 | Johnsonville Fossil Plant | Tennessee Valley Authority (TVA) | B11 | 36.0347 | -87.9807 | Downgradient | 2010-03-10 | Cobalt (Total) | < | 0.01 | mg/L | No |  | 0.0047 | mg/L | RSL
TN | Humphreys | 37134 | Johnsonville Fossil Plant | Tennessee Valley Authority (TVA) | B11 | 36.0347 | -87.9807 | Downgradient | 2010-03-10 | Copper (Total) | < | 0.002 | mg/L | No |  | 1.3 | mg/L | MCL
TN | Humphreys | 37134 | Johnsonville Fossil Plant | Tennessee Valley Authority (TVA) | B11 | 36.0347 | -87.9807 | Downgradient | 2010-03-10 | Fluoride (Total) | < | 0.1 | mg/L | No |  | 4 | mg/L | MCL
TN | Humphreys | 37134 | Johnsonville Fossil Plant | Tennessee Valley Authority (TVA) | B11 | 36.0347 | -87.9807 | Downgradient | 2010-03-10 | Lead (Total) | < | 0.001 | mg/L | No |  | 0.015 | mg/L | MCL
TN | Humphreys | 37134 | Johnsonville Fossil Plant | Tennessee Valley Authority (TVA) | B11 | 36.0347 | -87.9807 | Downgradient | 2010-03-10 | Manganese (Total) |  | 0.38 | mg/L | Yes | 1.2667 | 0.3 | mg/L | LHA
TN | Humphreys | 37134 | Johnsonville Fossil Plant | Tennessee Valley Authority (TVA) | B11 | 36.0347 | -87.9807 | Downgradient | 2010-03-10 | Mercury (Total) | < | 0.0002 | mg/L | No |  | 0.002 | mg/L | MCL
TN | Humphreys | 37134 | Johnsonville Fossil Plant | Tennessee Valley Authority (TVA) | B11 | 36.0347 | -87.9807 | Downgradient | 2010-03-10 | Molybdenum (Total) | < | 0.005 | mg/L | No |  | 0.04 | mg/L | LHA
TN | Humphreys | 37134 | Johnsonville Fossil Plant | Tennessee Valley Authority (TVA) | B11 | 36.0347 | -87.9807 | Downgradient | 2010-03-10 | Nickel (Total) |  | 0.00785 | mg/L | No |  | 0.1 | mg/L | LHA
TN | Humphreys | 37134 | Johnsonville Fossil Plant | Tennessee Valley Authority (TVA) | B11 | 36.0347 | -87.9807 | Downgradient | 2010-03-10 | Selenium (Total) |  | 0.0013 | mg/L | No |  | 0.05 | mg/L | MCL
TN | Humphreys | 37134 | Johnsonville Fossil Plant | Tennessee Valley Authority (TVA) | B11 | 36.0347 | -87.9807 | Downgradient | 2010-03-10 | Silver (Total) | < | 0.001 | mg/L | No |  | 0.1 | mg/L | MCL
TN | Humphreys | 37134 | Johnsonville Fossil Plant | Tennessee Valley Authority (TVA) | B11 | 36.0347 | -87.9807 | Downgradient | 2010-03-10 | Strontium (Total) |  | 0.195 | mg/L | No |  | 4 | mg/L | LHA
TN | Humphreys | 37134 | Johnsonville Fossil Plant | Tennessee Valley Authority (TVA) | B11 | 36.0347 | -87.9807 | Downgradient | 2010-03-10 | Sulfate (Total) |  | 26 | mg/L | No |  | 500 | mg/L | DWA
TN | Humphreys | 37134 | Johnsonville Fossil Plant | Tennessee Valley Authority (TVA) | B11 | 36.0347 | -87.9807 | Downgradient | 2010-03-10 | Thallium (Total) | < | 0.001 | mg/L | No |  | 0.002 | mg/L | MCL
TN | Humphreys | 37134 | Johnsonville Fossil Plant | Tennessee Valley Authority (TVA) | B11 | 36.0347 | -87.9807 | Downgradient | 2010-03-10 | Total Dissolved Solids |  | 470 | mg/L | No
TN | Humphreys | 37134 | Johnsonville Fossil Plant | Tennessee Valley Authority (TVA) | B11 | 36.0347 | -87.9807 | Downgradient | 2010-03-10 | Vanadium (Total) |  | 0.004 | mg/L | No
TN | Humphreys | 37134 | Johnsonville Fossil Plant | Tennessee Valley Authority (TVA) | B11 | 36.0347 | -87.9807 | Downgradient | 2010-03-10 | Zinc (Total) |  | 0.023 | mg/L | No
TN | Humphreys | 37134 | Johnsonville Fossil Plant | Tennessee Valley Authority (TVA) | B11 | 36.0347 | -87.9807 | Downgradient | 2010-09-14 | Aluminum (Total) |  | 2.1 | mg/L | No
TN | Humphreys | 37134 | Johnsonville Fossil Plant | Tennessee Valley Authority (TVA) | B11 | 36.0347 | -87.9807 | Downgradient | 2010-09-14 | Antimony (Total) | < | 0.001 | mg/L | No |  | 0.006 | mg/L | MCL
TN | Humphreys | 37134 | Johnsonville Fossil Plant | Tennessee Valley Authority (TVA) | B11 | 36.0347 | -87.9807 | Downgradient | 2010-09-14 | Arsenic (Total) | < | 0.001 | mg/L | No |  | 0.01 | mg/L | MCL
TN | Humphreys | 37134 | Johnsonville Fossil Plant | Tennessee Valley Authority (TVA) | B11 | 36.0347 | -87.9807 | Downgradient | 2010-09-14 | Barium (Total) |  | 0.29 | mg/L | No |  | 2 | mg/L | MCL
TN | Humphreys | 37134 | Johnsonville Fossil Plant | Tennessee Valley Authority (TVA) | B11 | 36.0347 | -87.9807 | Downgradient | 2010-09-14 | Beryllium (Total) | < | 0.002 | mg/L | No |  | 0.004 | mg/L | MCL
TN | Humphreys | 37134 | Johnsonville Fossil Plant | Tennessee Valley Authority (TVA) | B11 | 36.0347 | -87.9807 | Downgradient | 2010-09-14 | Boron (Total) |  | 0.45 | mg/L | No |  | 3 | mg/L | CHA
TN | Humphreys | 37134 | Johnsonville Fossil Plant | Tennessee Valley Authority (TVA) | B11 | 36.0347 | -87.9807 | Downgradient | 2010-09-14 | Cadmium (Total) | < | 0.0005 | mg/L | No |  | 0.005 | mg/L | MCL
TN | Humphreys | 37134 | Johnsonville Fossil Plant | Tennessee Valley Authority (TVA) | B11 | 36.0347 | -87.9807 | Downgradient | 2010-09-14 | Chloride (Total) |  | 230 | mg/L | No
TN | Humphreys | 37134 | Johnsonville Fossil Plant | Tennessee Valley Authority (TVA) | B11 | 36.0347 | -87.9807 | Downgradient | 2010-09-14 | Chromium (Total) |  | 0.005 | mg/L | No |  | 0.1 | mg/L | MCL
TN | Humphreys | 37134 | Johnsonville Fossil Plant | Tennessee Valley Authority (TVA) | B11 | 36.0347 | -87.9807 | Downgradient | 2010-09-14 | Cobalt (Total) | < | 0.01 | mg/L | No |  | 0.0047 | mg/L | RSL
TN | Humphreys | 37134 | Johnsonville Fossil Plant | Tennessee Valley Authority (TVA) | B11 | 36.0347 | -87.9807 | Downgradient | 2010-09-14 | Copper (Total) | < | 0.002 | mg/L | No |  | 1.3 | mg/L | MCL
TN | Humphreys | 37134 | Johnsonville Fossil Plant | Tennessee Valley Authority (TVA) | B11 | 36.0347 | -87.9807 | Downgradient | 2010-09-14 | Fluoride (Total) | < | 0.1 | mg/L | No |  | 4 | mg/L | MCL
TN | Humphreys | 37134 | Johnsonville Fossil Plant | Tennessee Valley Authority (TVA) | B11 | 36.0347 | -87.9807 | Downgradient | 2010-09-14 | Lead (Total) | < | 0.001 | mg/L | No |  | 0.015 | mg/L | MCL
TN | Humphreys | 37134 | Johnsonville Fossil Plant | Tennessee Valley Authority (TVA) | B11 | 36.0347 | -87.9807 | Downgradient | 2010-09-14 | Manganese (Total) |  | 0.45 | mg/L | Yes | 1.5 | 0.3 | mg/L | LHA
TN | Humphreys | 37134 | Johnsonville Fossil Plant | Tennessee Valley Authority (TVA) | B11 | 36.0347 | -87.9807 | Downgradient | 2010-09-14 | Mercury (Total) | < | 0.0002 | mg/L | No |  | 0.002 | mg/L | MCL
TN | Humphreys | 37134 | Johnsonville Fossil Plant | Tennessee Valley Authority (TVA) | B11 | 36.0347 | -87.9807 | Downgradient | 2010-09-14 | Molybdenum (Total) | < | 0.005 | mg/L | No |  | 0.04 | mg/L | LHA
TN | Humphreys | 37134 | Johnsonville Fossil Plant | Tennessee Valley Authority (TVA) | B11 | 36.0347 | -87.9807 | Downgradient | 2010-09-14 | Nickel (Total) |  | 0.0089 | mg/L | No |  | 0.1 | mg/L | LHA
TN | Humphreys | 37134 | Johnsonville Fossil Plant | Tennessee Valley Authority (TVA) | B11 | 36.0347 | -87.9807 | Downgradient | 2010-09-14 | Selenium (Total) | < | 0.001 | mg/L | No |  | 0.05 | mg/L | MCL
TN | Humphreys | 37134 | Johnsonville Fossil Plant | Tennessee Valley Authority (TVA) | B11 | 36.0347 | -87.9807 | Downgradient | 2010-09-14 | Silver (Total) | < | 0.001 | mg/L | No |  | 0.1 | mg/L | MCL
TN | Humphreys | 37134 | Johnsonville Fossil Plant | Tennessee Valley Authority (TVA) | B11 | 36.0347 | -87.9807 | Downgradient | 2010-09-14 | Strontium (Total) |  | 0.24 | mg/L | No |  | 4 | mg/L | LHA
TN | Humphreys | 37134 | Johnsonville Fossil Plant | Tennessee Valley Authority (TVA) | B11 | 36.0347 | -87.9807 | Downgradient | 2010-09-14 | Sulfate (Total) |  | 26 | mg/L | No |  | 500 | mg/L | DWA
TN | Humphreys | 37134 | Johnsonville Fossil Plant | Tennessee Valley Authority (TVA) | B11 | 36.0347 | -87.9807 | Downgradient | 2010-09-14 | Thallium (Total) | < | 0.001 | mg/L | No |  | 0.002 | mg/L | MCL
TN | Humphreys | 37134 | Johnsonville Fossil Plant | Tennessee Valley Authority (TVA) | B11 | 36.0347 | -87.9807 | Downgradient | 2010-09-14 | Total Dissolved Solids |  | 530 | mg/L | No
TN | Humphreys | 37134 | Johnsonville Fossil Plant | Tennessee Valley Authority (TVA) | B11 | 36.0347 | -87.9807 | Downgradient | 2010-09-14 | Vanadium (Total) |  | 0.0023 | mg/L | No
TN | Humphreys | 37134 | Johnsonville Fossil Plant | Tennessee Valley Authority (TVA) | B11 | 36.0347 | -87.9807 | Downgradient | 2010-09-14 | Zinc (Total) |  | 0.029 | mg/L | No
TN | Humphreys | 37134 | Johnsonville Fossil Plant | Tennessee Valley Authority (TVA) | B11 | 36.0347 | -87.9807 | Downgradient | 2011-03-15 | Aluminum (Total) |  | 0.53 | mg/L | No
TN | Humphreys | 37134 | Johnsonville Fossil Plant | Tennessee Valley Authority (TVA) | B11 | 36.0347 | -87.9807 | Downgradient | 2011-03-15 | Antimony (Total) | < | 0.001 | mg/L | No |  | 0.006 | mg/L | MCL
TN | Humphreys | 37134 | Johnsonville Fossil Plant | Tennessee Valley Authority (TVA) | B11 | 36.0347 | -87.9807 | Downgradient | 2011-03-15 | Arsenic (Total) | < | 0.001 | mg/L | No |  | 0.01 | mg/L | MCL
TN | Humphreys | 37134 | Johnsonville Fossil Plant | Tennessee Valley Authority (TVA) | B11 | 36.0347 | -87.9807 | Downgradient | 2011-03-15 | Barium (Total) |  | 0.43 | mg/L | No |  | 2 | mg/L | MCL
TN | Humphreys | 37134 | Johnsonville Fossil Plant | Tennessee Valley Authority (TVA) | B11 | 36.0347 | -87.9807 | Downgradient | 2011-03-15 | Beryllium (Total) | < | 0.002 | mg/L | No |  | 0.004 | mg/L | MCL
TN | Humphreys | 37134 | Johnsonville Fossil Plant | Tennessee Valley Authority (TVA) | B11 | 36.0347 | -87.9807 | Downgradient | 2011-03-15 | Boron (Total) |  | 0.54 | mg/L | No |  | 3 | mg/L | CHA
TN | Humphreys | 37134 | Johnsonville Fossil Plant | Tennessee Valley Authority (TVA) | B11 | 36.0347 | -87.9807 | Downgradient | 2011-03-15 | Cadmium (Total) | < | 0.0005 | mg/L | No |  | 0.005 | mg/L | MCL
TN | Humphreys | 37134 | Johnsonville Fossil Plant | Tennessee Valley Authority (TVA) | B11 | 36.0347 | -87.9807 | Downgradient | 2011-03-15 | Chloride (Total) |  | 370 | mg/L | No
TN | Humphreys | 37134 | Johnsonville Fossil Plant | Tennessee Valley Authority (TVA) | B11 | 36.0347 | -87.9807 | Downgradient | 2011-03-15 | Chromium (Total) |  | 0.0034 | mg/L | No |  | 0.1 | mg/L | MCL
TN | Humphreys | 37134 | Johnsonville Fossil Plant | Tennessee Valley Authority (TVA) | B11 | 36.0347 | -87.9807 | Downgradient | 2011-03-15 | Cobalt (Total) | < | 0.01 | mg/L | No |  | 0.0047 | mg/L | RSL
TN | Humphreys | 37134 | Johnsonville Fossil Plant | Tennessee Valley Authority (TVA) | B11 | 36.0347 | -87.9807 | Downgradient | 2011-03-15 | Copper (Total) | < | 0.002 | mg/L | No |  | 1.3 | mg/L | MCL
TN | Humphreys | 37134 | Johnsonville Fossil Plant | Tennessee Valley Authority (TVA) | B11 | 36.0347 | -87.9807 | Downgradient | 2011-03-15 | Fluoride (Total) | < | 0.1 | mg/L | No |  | 4 | mg/L | MCL
TN | Humphreys | 37134 | Johnsonville Fossil Plant | Tennessee Valley Authority (TVA) | B11 | 36.0347 | -87.9807 | Downgradient | 2011-03-15 | Lead (Total) | < | 0.001 | mg/L | No |  | 0.015 | mg/L | MCL
TN | Humphreys | 37134 | Johnsonville Fossil Plant | Tennessee Valley Authority (TVA) | B11 | 36.0347 | -87.9807 | Downgradient | 2011-03-15 | Manganese (Total) |  | 0.6 | mg/L | Yes | 2 | 0.3 | mg/L | LHA
TN | Humphreys | 37134 | Johnsonville Fossil Plant | Tennessee Valley Authority (TVA) | B11 | 36.0347 | -87.9807 | Downgradient | 2011-03-15 | Mercury (Total) | < | 0.0002 | mg/L | No |  | 0.002 | mg/L | MCL
TN | Humphreys | 37134 | Johnsonville Fossil Plant | Tennessee Valley Authority (TVA) | B11 | 36.0347 | -87.9807 | Downgradient | 2011-03-15 | Molybdenum (Total) | < | 0.005 | mg/L | No |  | 0.04 | mg/L | LHA
TN | Humphreys | 37134 | Johnsonville Fossil Plant | Tennessee Valley Authority (TVA) | B11 | 36.0347 | -87.9807 | Downgradient | 2011-03-15 | Nickel (Total) |  | 0.011 | mg/L | No |  | 0.1 | mg/L | LHA
TN | Humphreys | 37134 | Johnsonville Fossil Plant | Tennessee Valley Authority (TVA) | B11 | 36.0347 | -87.9807 | Downgradient | 2011-03-15 | Selenium (Total) |  | 0.0024 | mg/L | No |  | 0.05 | mg/L | MCL
TN | Humphreys | 37134 | Johnsonville Fossil Plant | Tennessee Valley Authority (TVA) | B11 | 36.0347 | -87.9807 | Downgradient | 2011-03-15 | Silver (Total) | < | 0.001 | mg/L | No |  | 0.1 | mg/L | MCL
TN | Humphreys | 37134 | Johnsonville Fossil Plant | Tennessee Valley Authority (TVA) | B11 | 36.0347 | -87.9807 | Downgradient | 2011-03-15 | Strontium (Total) |  | 0.33 | mg/L | No |  | 4 | mg/L | LHA
TN | Humphreys | 37134 | Johnsonville Fossil Plant | Tennessee Valley Authority (TVA) | B11 | 36.0347 | -87.9807 | Downgradient | 2011-03-15 | Sulfate (Total) |  | 22 | mg/L | No |  | 500 | mg/L | DWA
TN | Humphreys | 37134 | Johnsonville Fossil Plant | Tennessee Valley Authority (TVA) | B11 | 36.0347 | -87.9807 | Downgradient | 2011-03-15 | Thallium (Total) | < | 0.001 | mg/L | No |  | 0.002 | mg/L | MCL
TN | Humphreys | 37134 | Johnsonville Fossil Plant | Tennessee Valley Authority (TVA) | B11 | 36.0347 | -87.9807 | Downgradient | 2011-03-15 | Total Dissolved Solids |  | 830 | mg/L | No
TN | Humphreys | 37134 | Johnsonville Fossil Plant | Tennessee Valley Authority (TVA) | B11 | 36.0347 | -87.9807 | Downgradient | 2011-03-15 | Vanadium (Total) | < | 0.01 | mg/L | No
TN | Humphreys | 37134 | Johnsonville Fossil Plant | Tennessee Valley Authority (TVA) | B11 | 36.0347 | -87.9807 | Downgradient | 2011-03-15 | Zinc (Total) |  | 0.029 | mg/L | No
TN | Humphreys | 37134 | Johnsonville Fossil Plant | Tennessee Valley Authority (TVA) | B11 | 36.0347 | -87.9807 | Downgradient | 2011-09-13 | Aluminum (Total) |  | 0.37 | mg/L | No
TN | Humphreys | 37134 | Johnsonville Fossil Plant | Tennessee Valley Authority (TVA) | B11 | 36.0347 | -87.9807 | Downgradient | 2011-09-13 | Antimony (Total) | < | 0.001 | mg/L | No |  | 0.006 | mg/L | MCL
TN | Humphreys | 37134 | Johnsonville Fossil Plant | Tennessee Valley Authority (TVA) | B11 | 36.0347 | -87.9807 | Downgradient | 2011-09-13 | Arsenic (Total) | < | 0.001 | mg/L | No |  | 0.01 | mg/L | MCL
TN | Humphreys | 37134 | Johnsonville Fossil Plant | Tennessee Valley Authority (TVA) | B11 | 36.0347 | -87.9807 | Downgradient | 2011-09-13 | Barium (Total) |  | 0.42 | mg/L | No |  | 2 | mg/L | MCL
TN | Humphreys | 37134 | Johnsonville Fossil Plant | Tennessee Valley Authority (TVA) | B11 | 36.0347 | -87.9807 | Downgradient | 2011-09-13 | Beryllium (Total) | < | 0.002 | mg/L | No |  | 0.004 | mg/L | MCL
TN | Humphreys | 37134 | Johnsonville Fossil Plant | Tennessee Valley Authority (TVA) | B11 | 36.0347 | -87.9807 | Downgradient | 2011-09-13 | Boron (Total) |  | 0.33 | mg/L | No |  | 3 | mg/L | CHA
TN | Humphreys | 37134 | Johnsonville Fossil Plant | Tennessee Valley Authority (TVA) | B11 | 36.0347 | -87.9807 | Downgradient | 2011-09-13 | Cadmium (Total) | < | 0.0005 | mg/L | No |  | 0.005 | mg/L | MCL
TN | Humphreys | 37134 | Johnsonville Fossil Plant | Tennessee Valley Authority (TVA) | B11 | 36.0347 | -87.9807 | Downgradient | 2011-09-13 | Chloride (Total) |  | 400 | mg/L | No
TN | Humphreys | 37134 | Johnsonville Fossil Plant | Tennessee Valley Authority (TVA) | B11 | 36.0347 | -87.9807 | Downgradient | 2011-09-13 | Chromium (Total) |  | 0.0025 | mg/L | No |  | 0.1 | mg/L | MCL
TN | Humphreys | 37134 | Johnsonville Fossil Plant | Tennessee Valley Authority (TVA) | B11 | 36.0347 | -87.9807 | Downgradient | 2011-09-13 | Cobalt (Total) | < | 0.01 | mg/L | No |  | 0.0047 | mg/L | RSL
TN | Humphreys | 37134 | Johnsonville Fossil Plant | Tennessee Valley Authority (TVA) | B11 | 36.0347 | -87.9807 | Downgradient | 2011-09-13 | Copper (Total) | < | 0.002 | mg/L | No |  | 1.3 | mg/L | MCL
TN | Humphreys | 37134 | Johnsonville Fossil Plant | Tennessee Valley Authority (TVA) | B11 | 36.0347 | -87.9807 | Downgradient | 2011-09-13 | Fluoride (Total) | < | 0.1 | mg/L | No |  | 4 | mg/L | MCL
TN | Humphreys | 37134 | Johnsonville Fossil Plant | Tennessee Valley Authority (TVA) | B11 | 36.0347 | -87.9807 | Downgradient | 2011-09-13 | Lead (Total) |  | 0.003 | mg/L | No |  | 0.015 | mg/L | MCL
TN | Humphreys | 37134 | Johnsonville Fossil Plant | Tennessee Valley Authority (TVA) | B11 | 36.0347 | -87.9807 | Downgradient | 2011-09-13 | Manganese (Total) |  | 0.6 | mg/L | Yes | 2 | 0.3 | mg/L | LHA
TN | Humphreys | 37134 | Johnsonville Fossil Plant | Tennessee Valley Authority (TVA) | B11 | 36.0347 | -87.9807 | Downgradient | 2011-09-13 | Mercury (Total) | < | 0.0002 | mg/L | No |  | 0.002 | mg/L | MCL
TN | Humphreys | 37134 | Johnsonville Fossil Plant | Tennessee Valley Authority (TVA) | B11 | 36.0347 | -87.9807 | Downgradient | 2011-09-13 | Molybdenum (Total) | < | 0.005 | mg/L | No |  | 0.04 | mg/L | LHA
TN | Humphreys | 37134 | Johnsonville Fossil Plant | Tennessee Valley Authority (TVA) | B11 | 36.0347 | -87.9807 | Downgradient | 2011-09-13 | Nickel (Total) |  | 0.0089 | mg/L | No |  | 0.1 | mg/L | LHA
TN | Humphreys | 37134 | Johnsonville Fossil Plant | Tennessee Valley Authority (TVA) | B11 | 36.0347 | -87.9807 | Downgradient | 2011-09-13 | Selenium (Total) | < | 0.001 | mg/L | No |  | 0.05 | mg/L | MCL
TN | Humphreys | 37134 | Johnsonville Fossil Plant | Tennessee Valley Authority (TVA) | B11 | 36.0347 | -87.9807 | Downgradient | 2011-09-13 | Silver (Total) | < | 0.001 | mg/L | No |  | 0.1 | mg/L | MCL
TN | Humphreys | 37134 | Johnsonville Fossil Plant | Tennessee Valley Authority (TVA) | B11 | 36.0347 | -87.9807 | Downgradient | 2011-09-13 | Strontium (Total) |  | 0.32 | mg/L | No |  | 4 | mg/L | LHA
TN | Humphreys | 37134 | Johnsonville Fossil Plant | Tennessee Valley Authority (TVA) | B11 | 36.0347 | -87.9807 | Downgradient | 2011-09-13 | Sulfate (Total) |  | 24 | mg/L | No |  | 500 | mg/L | DWA
TN | Humphreys | 37134 | Johnsonville Fossil Plant | Tennessee Valley Authority (TVA) | B11 | 36.0347 | -87.9807 | Downgradient | 2011-09-13 | Thallium (Total) | < | 0.001 | mg/L | No |  | 0.002 | mg/L | MCL
TN | Humphreys | 37134 | Johnsonville Fossil Plant | Tennessee Valley Authority (TVA) | B11 | 36.0347 | -87.9807 | Downgradient | 2011-09-13 | Total Dissolved Solids |  | 870 | mg/L | No
TN | Humphreys | 37134 | Johnsonville Fossil Plant | Tennessee Valley Authority (TVA) | B11 | 36.0347 | -87.9807 | Downgradient | 2011-09-13 | Vanadium (Total) | < | 0.01 | mg/L | No
TN | Humphreys | 37134 | Johnsonville Fossil Plant | Tennessee Valley Authority (TVA) | B11 | 36.0347 | -87.9807 | Downgradient | 2011-09-13 | Zinc (Total) |  | 0.018 | mg/L | No
TN | Humphreys | 37134 | Johnsonville Fossil Plant | Tennessee Valley Authority (TVA) | B11 | 36.0347 | -87.9807 | Downgradient | 2012-03-20 | Aluminum (Total) |  | 0.12 | mg/L | No
TN | Humphreys | 37134 | Johnsonville Fossil Plant | Tennessee Valley Authority (TVA) | B11 | 36.0347 | -87.9807 | Downgradient | 2012-03-20 | Antimony (Total) | < | 0.001 | mg/L | No |  | 0.006 | mg/L | MCL
TN | Humphreys | 37134 | Johnsonville Fossil Plant | Tennessee Valley Authority (TVA) | B11 | 36.0347 | -87.9807 | Downgradient | 2012-03-20 | Arsenic (Total) | < | 0.001 | mg/L | No |  | 0.01 | mg/L | MCL
TN | Humphreys | 37134 | Johnsonville Fossil Plant | Tennessee Valley Authority (TVA) | B11 | 36.0347 | -87.9807 | Downgradient | 2012-03-20 | Barium (Total) |  | 0.31 | mg/L | No |  | 2 | mg/L | MCL
TN | Humphreys | 37134 | Johnsonville Fossil Plant | Tennessee Valley Authority (TVA) | B11 | 36.0347 | -87.9807 | Downgradient | 2012-03-20 | Beryllium (Total) | < | 0.002 | mg/L | No |  | 0.004 | mg/L | MCL
TN | Humphreys | 37134 | Johnsonville Fossil Plant | Tennessee Valley Authority (TVA) | B11 | 36.0347 | -87.9807 | Downgradient | 2012-03-20 | Boron (Total) |  | 0.38 | mg/L | No |  | 3 | mg/L | CHA
TN | Humphreys | 37134 | Johnsonville Fossil Plant | Tennessee Valley Authority (TVA) | B11 | 36.0347 | -87.9807 | Downgradient | 2012-03-20 | Cadmium (Total) | < | 0.0005 | mg/L | No |  | 0.005 | mg/L | MCL
TN | Humphreys | 37134 | Johnsonville Fossil Plant | Tennessee Valley Authority (TVA) | B11 | 36.0347 | -87.9807 | Downgradient | 2012-03-20 | Chloride (Total) |  | 320 | mg/L | No
TN | Humphreys | 37134 | Johnsonville Fossil Plant | Tennessee Valley Authority (TVA) | B11 | 36.0347 | -87.9807 | Downgradient | 2012-03-20 | Chromium (Total) |  | 0.0025 | mg/L | No |  | 0.1 | mg/L | MCL
TN | Humphreys | 37134 | Johnsonville Fossil Plant | Tennessee Valley Authority (TVA) | B11 | 36.0347 | -87.9807 | Downgradient | 2012-03-20 | Cobalt (Total) | < | 0.01 | mg/L | No |  | 0.0047 | mg/L | RSL
TN | Humphreys | 37134 | Johnsonville Fossil Plant | Tennessee Valley Authority (TVA) | B11 | 36.0347 | -87.9807 | Downgradient | 2012-03-20 | Copper (Total) | < | 0.002 | mg/L | No |  | 1.3 | mg/L | MCL
TN | Humphreys | 37134 | Johnsonville Fossil Plant | Tennessee Valley Authority (TVA) | B11 | 36.0347 | -87.9807 | Downgradient | 2012-03-20 | Fluoride (Total) | < | 0.1 | mg/L | No |  | 4 | mg/L | MCL
TN | Humphreys | 37134 | Johnsonville Fossil Plant | Tennessee Valley Authority (TVA) | B11 | 36.0347 | -87.9807 | Downgradient | 2012-03-20 | Lead (Total) | < | 0.001 | mg/L | No |  | 0.015 | mg/L | MCL
TN | Humphreys | 37134 | Johnsonville Fossil Plant | Tennessee Valley Authority (TVA) | B11 | 36.0347 | -87.9807 | Downgradient | 2012-03-20 | Manganese (Total) |  | 0.53 | mg/L | Yes | 1.7667 | 0.3 | mg/L | LHA
TN | Humphreys | 37134 | Johnsonville Fossil Plant | Tennessee Valley Authority (TVA) | B11 | 36.0347 | -87.9807 | Downgradient | 2012-03-20 | Mercury (Total) | < | 0.0002 | mg/L | No |  | 0.002 | mg/L | MCL
TN | Humphreys | 37134 | Johnsonville Fossil Plant | Tennessee Valley Authority (TVA) | B11 | 36.0347 | -87.9807 | Downgradient | 2012-03-20 | Molybdenum (Total) | < | 0.005 | mg/L | No |  | 0.04 | mg/L | LHA
TN | Humphreys | 37134 | Johnsonville Fossil Plant | Tennessee Valley Authority (TVA) | B11 | 36.0347 | -87.9807 | Downgradient | 2012-03-20 | Nickel (Total) |  | 0.007 | mg/L | No |  | 0.1 | mg/L | LHA
TN | Humphreys | 37134 | Johnsonville Fossil Plant | Tennessee Valley Authority (TVA) | B11 | 36.0347 | -87.9807 | Downgradient | 2012-03-20 | Selenium (Total) |  | 0.0027 | mg/L | No |  | 0.05 | mg/L | MCL
TN | Humphreys | 37134 | Johnsonville Fossil Plant | Tennessee Valley Authority (TVA) | B11 | 36.0347 | -87.9807 | Downgradient | 2012-03-20 | Silver (Total) | < | 0.001 | mg/L | No |  | 0.1 | mg/L | MCL
TN | Humphreys | 37134 | Johnsonville Fossil Plant | Tennessee Valley Authority (TVA) | B11 | 36.0347 | -87.9807 | Downgradient | 2012-03-20 | Strontium (Total) |  | 0.24 | mg/L | No |  | 4 | mg/L | LHA
TN | Humphreys | 37134 | Johnsonville Fossil Plant | Tennessee Valley Authority (TVA) | B11 | 36.0347 | -87.9807 | Downgradient | 2012-03-20 | Sulfate (Total) |  | 31 | mg/L | No |  | 500 | mg/L | DWA
TN | Humphreys | 37134 | Johnsonville Fossil Plant | Tennessee Valley Authority (TVA) | B11 | 36.0347 | -87.9807 | Downgradient | 2012-03-20 | Thallium (Total) | < | 0.001 | mg/L | No |  | 0.002 | mg/L | MCL
TN | Humphreys | 37134 | Johnsonville Fossil Plant | Tennessee Valley Authority (TVA) | B11 | 36.0347 | -87.9807 | Downgradient | 2012-03-20 | Total Dissolved Solids |  | 680 | mg/L | No
TN | Humphreys | 37134 | Johnsonville Fossil Plant | Tennessee Valley Authority (TVA) | B11 | 36.0347 | -87.9807 | Downgradient | 2012-03-20 | Vanadium (Total) | < | 0.01 | mg/L | No
TN | Humphreys | 37134 | Johnsonville Fossil Plant | Tennessee Valley Authority (TVA) | B11 | 36.0347 | -87.9807 | Downgradient | 2012-03-20 | Zinc (Total) |  | 0.013 | mg/L | No
TN | Humphreys | 37134 | Johnsonville Fossil Plant | Tennessee Valley Authority (TVA) | B11 | 36.0347 | -87.9807 | Downgradient | 2012-09-20 | Antimony (Total) | < | 0.001 | mg/L | No |  | 0.006 | mg/L | MCL
TN | Humphreys | 37134 | Johnsonville Fossil Plant | Tennessee Valley Authority (TVA) | B11 | 36.0347 | -87.9807 | Downgradient | 2012-09-20 | Arsenic (Total) | < | 0.001 | mg/L | No |  | 0.01 | mg/L | MCL
TN | Humphreys | 37134 | Johnsonville Fossil Plant | Tennessee Valley Authority (TVA) | B11 | 36.0347 | -87.9807 | Downgradient | 2012-09-20 | Barium (Total) |  | 0.53 | mg/L | No |  | 2 | mg/L | MCL
TN | Humphreys | 37134 | Johnsonville Fossil Plant | Tennessee Valley Authority (TVA) | B11 | 36.0347 | -87.9807 | Downgradient | 2012-09-20 | Beryllium (Total) | < | 0.001 | mg/L | No |  | 0.004 | mg/L | MCL
TN | Humphreys | 37134 | Johnsonville Fossil Plant | Tennessee Valley Authority (TVA) | B11 | 36.0347 | -87.9807 | Downgradient | 2012-09-20 | Cadmium (Total) | < | 0.0005 | mg/L | No |  | 0.005 | mg/L | MCL
TN | Humphreys | 37134 | Johnsonville Fossil Plant | Tennessee Valley Authority (TVA) | B11 | 36.0347 | -87.9807 | Downgradient | 2012-09-20 | Chromium (Total) |  | 0.002 | mg/L | No |  | 0.1 | mg/L | MCL
TN | Humphreys | 37134 | Johnsonville Fossil Plant | Tennessee Valley Authority (TVA) | B11 | 36.0347 | -87.9807 | Downgradient | 2012-09-20 | Cobalt (Total) | < | 0.001 | mg/L | No |  | 0.0047 | mg/L | RSL
TN | Humphreys | 37134 | Johnsonville Fossil Plant | Tennessee Valley Authority (TVA) | B11 | 36.0347 | -87.9807 | Downgradient | 2012-09-20 | Copper (Total) | < | 0.002 | mg/L | No |  | 1.3 | mg/L | MCL
TN | Humphreys | 37134 | Johnsonville Fossil Plant | Tennessee Valley Authority (TVA) | B11 | 36.0347 | -87.9807 | Downgradient | 2012-09-20 | Fluoride (Total) | < | 0.1 | mg/L | No |  | 4 | mg/L | MCL
TN | Humphreys | 37134 | Johnsonville Fossil Plant | Tennessee Valley Authority (TVA) | B11 | 36.0347 | -87.9807 | Downgradient | 2012-09-20 | Lead (Total) | < | 0.001 | mg/L | No |  | 0.015 | mg/L | MCL
TN | Humphreys | 37134 | Johnsonville Fossil Plant | Tennessee Valley Authority (TVA) | B11 | 36.0347 | -87.9807 | Downgradient | 2012-09-20 | Mercury (Total) | < | 0.0002 | mg/L | No |  | 0.002 | mg/L | MCL
TN | Humphreys | 37134 | Johnsonville Fossil Plant | Tennessee Valley Authority (TVA) | B11 | 36.0347 | -87.9807 | Downgradient | 2012-09-20 | Nickel (Total) |  | 0.011 | mg/L | No |  | 0.1 | mg/L | LHA
TN | Humphreys | 37134 | Johnsonville Fossil Plant | Tennessee Valley Authority (TVA) | B11 | 36.0347 | -87.9807 | Downgradient | 2012-09-20 | Selenium (Total) |  | 0.0013 | mg/L | No |  | 0.05 | mg/L | MCL
TN | Humphreys | 37134 | Johnsonville Fossil Plant | Tennessee Valley Authority (TVA) | B11 | 36.0347 | -87.9807 | Downgradient | 2012-09-20 | Silver (Total) | < | 0.001 | mg/L | No |  | 0.1 | mg/L | MCL
TN | Humphreys | 37134 | Johnsonville Fossil Plant | Tennessee Valley Authority (TVA) | B11 | 36.0347 | -87.9807 | Downgradient | 2012-09-20 | Thallium (Total) | < | 0.001 | mg/L | No |  | 0.002 | mg/L | MCL
TN | Humphreys | 37134 | Johnsonville Fossil Plant | Tennessee Valley Authority (TVA) | B11 | 36.0347 | -87.9807 | Downgradient | 2012-09-20 | Vanadium (Total) | < | 0.002 | mg/L | No
TN | Humphreys | 37134 | Johnsonville Fossil Plant | Tennessee Valley Authority (TVA) | B11 | 36.0347 | -87.9807 | Downgradient | 2012-09-20 | Zinc (Total) |  | 0.02 | mg/L | No
TN | Humphreys | 37134 | Johnsonville Fossil Plant | Tennessee Valley Authority (TVA) | B11 | 36.0347 | -87.9807 | Downgradient | 2013-03-19 | Aluminum (Total) | < | 0.1 | mg/L | No
TN | Humphreys | 37134 | Johnsonville Fossil Plant | Tennessee Valley Authority (TVA) | B11 | 36.0347 | -87.9807 | Downgradient | 2013-03-19 | Antimony (Total) | < | 0.001 | mg/L | No |  | 0.006 | mg/L | MCL
TN | Humphreys | 37134 | Johnsonville Fossil Plant | Tennessee Valley Authority (TVA) | B11 | 36.0347 | -87.9807 | Downgradient | 2013-03-19 | Arsenic (Total) | < | 0.001 | mg/L | No |  | 0.01 | mg/L | MCL
TN | Humphreys | 37134 | Johnsonville Fossil Plant | Tennessee Valley Authority (TVA) | B11 | 36.0347 | -87.9807 | Downgradient | 2013-03-19 | Barium (Total) |  | 0.435 | mg/L | No |  | 2 | mg/L | MCL
TN | Humphreys | 37134 | Johnsonville Fossil Plant | Tennessee Valley Authority (TVA) | B11 | 36.0347 | -87.9807 | Downgradient | 2013-03-19 | Beryllium (Total) | < | 0.001 | mg/L | No |  | 0.004 | mg/L | MCL
TN | Humphreys | 37134 | Johnsonville Fossil Plant | Tennessee Valley Authority (TVA) | B11 | 36.0347 | -87.9807 | Downgradient | 2013-03-19 | Boron (Total) |  | 0.455 | mg/L | No |  | 3 | mg/L | CHA
TN | Humphreys | 37134 | Johnsonville Fossil Plant | Tennessee Valley Authority (TVA) | B11 | 36.0347 | -87.9807 | Downgradient | 2013-03-19 | Cadmium (Total) | < | 0.0005 | mg/L | No |  | 0.005 | mg/L | MCL
TN | Humphreys | 37134 | Johnsonville Fossil Plant | Tennessee Valley Authority (TVA) | B11 | 36.0347 | -87.9807 | Downgradient | 2013-03-19 | Chloride (Total) |  | 465 | mg/L | No
TN | Humphreys | 37134 | Johnsonville Fossil Plant | Tennessee Valley Authority (TVA) | B11 | 36.0347 | -87.9807 | Downgradient | 2013-03-19 | Chromium (Total) | < | 0.002 | mg/L | No |  | 0.1 | mg/L | MCL
TN | Humphreys | 37134 | Johnsonville Fossil Plant | Tennessee Valley Authority (TVA) | B11 | 36.0347 | -87.9807 | Downgradient | 2013-03-19 | Cobalt (Total) |  | 0.00125 | mg/L | No |  | 0.0047 | mg/L | RSL
TN | Humphreys | 37134 | Johnsonville Fossil Plant | Tennessee Valley Authority (TVA) | B11 | 36.0347 | -87.9807 | Downgradient | 2013-03-19 | Copper (Total) | < | 0.002 | mg/L | No |  | 1.3 | mg/L | MCL
TN | Humphreys | 37134 | Johnsonville Fossil Plant | Tennessee Valley Authority (TVA) | B11 | 36.0347 | -87.9807 | Downgradient | 2013-03-19 | Fluoride (Total) | < | 0.1 | mg/L | No |  | 4 | mg/L | MCL
TN | Humphreys | 37134 | Johnsonville Fossil Plant | Tennessee Valley Authority (TVA) | B11 | 36.0347 | -87.9807 | Downgradient | 2013-03-19 | Lead (Total) | < | 0.001 | mg/L | No |  | 0.015 | mg/L | MCL
TN | Humphreys | 37134 | Johnsonville Fossil Plant | Tennessee Valley Authority (TVA) | B11 | 36.0347 | -87.9807 | Downgradient | 2013-03-19 | Manganese (Total) |  | 0.78 | mg/L | Yes | 2.6 | 0.3 | mg/L | LHA
TN | Humphreys | 37134 | Johnsonville Fossil Plant | Tennessee Valley Authority (TVA) | B11 | 36.0347 | -87.9807 | Downgradient | 2013-03-19 | Mercury (Total) | < | 0.0002 | mg/L | No |  | 0.002 | mg/L | MCL
TN | Humphreys | 37134 | Johnsonville Fossil Plant | Tennessee Valley Authority (TVA) | B11 | 36.0347 | -87.9807 | Downgradient | 2013-03-19 | Molybdenum (Total) | < | 0.002 | mg/L | No |  | 0.04 | mg/L | LHA
TN | Humphreys | 37134 | Johnsonville Fossil Plant | Tennessee Valley Authority (TVA) | B11 | 36.0347 | -87.9807 | Downgradient | 2013-03-19 | Nickel (Total) |  | 0.00965 | mg/L | No |  | 0.1 | mg/L | LHA
TN | Humphreys | 37134 | Johnsonville Fossil Plant | Tennessee Valley Authority (TVA) | B11 | 36.0347 | -87.9807 | Downgradient | 2013-03-19 | Nitrate (as N) |  | 0.655 | mg/L | No |  | 10 | mg/L | MCL
TN | Humphreys | 37134 | Johnsonville Fossil Plant | Tennessee Valley Authority (TVA) | B11 | 36.0347 | -87.9807 | Downgradient | 2013-03-19 | Selenium (Total) | < | 0.001 | mg/L | No |  | 0.05 | mg/L | MCL
TN | Humphreys | 37134 | Johnsonville Fossil Plant | Tennessee Valley Authority (TVA) | B11 | 36.0347 | -87.9807 | Downgradient | 2013-03-19 | Silver (Total) | < | 0.001 | mg/L | No |  | 0.1 | mg/L | MCL
TN | Humphreys | 37134 | Johnsonville Fossil Plant | Tennessee Valley Authority (TVA) | B11 | 36.0347 | -87.9807 | Downgradient | 2013-03-19 | Strontium (Total) |  | 0.295 | mg/L | No |  | 4 | mg/L | LHA
TN | Humphreys | 37134 | Johnsonville Fossil Plant | Tennessee Valley Authority (TVA) | B11 | 36.0347 | -87.9807 | Downgradient | 2013-03-19 | Sulfate (Total) |  | 33.5 | mg/L | No |  | 500 | mg/L | DWA
TN | Humphreys | 37134 | Johnsonville Fossil Plant | Tennessee Valley Authority (TVA) | B11 | 36.0347 | -87.9807 | Downgradient | 2013-03-19 | Thallium (Total) | < | 0.001 | mg/L | No |  | 0.002 | mg/L | MCL
TN | Humphreys | 37134 | Johnsonville Fossil Plant | Tennessee Valley Authority (TVA) | B11 | 36.0347 | -87.9807 | Downgradient | 2013-03-19 | Total Dissolved Solids |  | 830 | mg/L | No
TN | Humphreys | 37134 | Johnsonville Fossil Plant | Tennessee Valley Authority (TVA) | B11 | 36.0347 | -87.9807 | Downgradient | 2013-03-19 | Vanadium (Total) | < | 0.002 | mg/L | No
TN | Humphreys | 37134 | Johnsonville Fossil Plant | Tennessee Valley Authority (TVA) | B11 | 36.0347 | -87.9807 | Downgradient | 2013-03-19 | Zinc (Total) |  | 0.023 | mg/L | No
TN | Humphreys | 37134 | Johnsonville Fossil Plant | Tennessee Valley Authority (TVA) | B12 | 36.0364 | -87.9806 | Downgradient | 2010-03-10 | Aluminum (Total) |  | 0.59 | mg/L | No
TN | Humphreys | 37134 | Johnsonville Fossil Plant | Tennessee Valley Authority (TVA) | B12 | 36.0364 | -87.9806 | Downgradient | 2010-03-10 | Antimony (Total) | < | 0.001 | mg/L | No |  | 0.006 | mg/L | MCL
TN | Humphreys | 37134 | Johnsonville Fossil Plant | Tennessee Valley Authority (TVA) | B12 | 36.0364 | -87.9806 | Downgradient | 2010-03-10 | Arsenic (Total) | < | 0.001 | mg/L | No |  | 0.01 | mg/L | MCL
TN | Humphreys | 37134 | Johnsonville Fossil Plant | Tennessee Valley Authority (TVA) | B12 | 36.0364 | -87.9806 | Downgradient | 2010-03-10 | Barium (Total) |  | 0.36 | mg/L | No |  | 2 | mg/L | MCL
TN | Humphreys | 37134 | Johnsonville Fossil Plant | Tennessee Valley Authority (TVA) | B12 | 36.0364 | -87.9806 | Downgradient | 2010-03-10 | Beryllium (Total) | < | 0.002 | mg/L | No |  | 0.004 | mg/L | MCL
TN | Humphreys | 37134 | Johnsonville Fossil Plant | Tennessee Valley Authority (TVA) | B12 | 36.0364 | -87.9806 | Downgradient | 2010-03-10 | Boron (Total) | < | 0.2 | mg/L | No |  | 3 | mg/L | CHA
TN | Humphreys | 37134 | Johnsonville Fossil Plant | Tennessee Valley Authority (TVA) | B12 | 36.0364 | -87.9806 | Downgradient | 2010-03-10 | Cadmium (Total) | < | 0.0005 | mg/L | No |  | 0.005 | mg/L | MCL
TN | Humphreys | 37134 | Johnsonville Fossil Plant | Tennessee Valley Authority (TVA) | B12 | 36.0364 | -87.9806 | Downgradient | 2010-03-10 | Chloride (Total) |  | 660 | mg/L | No
TN | Humphreys | 37134 | Johnsonville Fossil Plant | Tennessee Valley Authority (TVA) | B12 | 36.0364 | -87.9806 | Downgradient | 2010-03-10 | Chromium (Total) |  | 0.002 | mg/L | No |  | 0.1 | mg/L | MCL
TN | Humphreys | 37134 | Johnsonville Fossil Plant | Tennessee Valley Authority (TVA) | B12 | 36.0364 | -87.9806 | Downgradient | 2010-03-10 | Cobalt (Total) | < | 0.01 | mg/L | No |  | 0.0047 | mg/L | RSL
TN | Humphreys | 37134 | Johnsonville Fossil Plant | Tennessee Valley Authority (TVA) | B12 | 36.0364 | -87.9806 | Downgradient | 2010-03-10 | Copper (Total) | < | 0.002 | mg/L | No |  | 1.3 | mg/L | MCL
TN | Humphreys | 37134 | Johnsonville Fossil Plant | Tennessee Valley Authority (TVA) | B12 | 36.0364 | -87.9806 | Downgradient | 2010-03-10 | Fluoride (Total) | < | 0.1 | mg/L | No |  | 4 | mg/L | MCL
TN | Humphreys | 37134 | Johnsonville Fossil Plant | Tennessee Valley Authority (TVA) | B12 | 36.0364 | -87.9806 | Downgradient | 2010-03-10 | Lead (Total) | < | 0.001 | mg/L | No |  | 0.015 | mg/L | MCL
TN | Humphreys | 37134 | Johnsonville Fossil Plant | Tennessee Valley Authority (TVA) | B12 | 36.0364 | -87.9806 | Downgradient | 2010-03-10 | Manganese (Total) |  | 1 | mg/L | Yes | 3.3333 | 0.3 | mg/L | LHA
TN | Humphreys | 37134 | Johnsonville Fossil Plant | Tennessee Valley Authority (TVA) | B12 | 36.0364 | -87.9806 | Downgradient | 2010-03-10 | Mercury (Total) | < | 0.0002 | mg/L | No |  | 0.002 | mg/L | MCL
TN | Humphreys | 37134 | Johnsonville Fossil Plant | Tennessee Valley Authority (TVA) | B12 | 36.0364 | -87.9806 | Downgradient | 2010-03-10 | Molybdenum (Total) | < | 0.005 | mg/L | No |  | 0.04 | mg/L | LHA
TN | Humphreys | 37134 | Johnsonville Fossil Plant | Tennessee Valley Authority (TVA) | B12 | 36.0364 | -87.9806 | Downgradient | 2010-03-10 | Nickel (Total) |  | 0.013 | mg/L | No |  | 0.1 | mg/L | LHA
TN | Humphreys | 37134 | Johnsonville Fossil Plant | Tennessee Valley Authority (TVA) | B12 | 36.0364 | -87.9806 | Downgradient | 2010-03-10 | Selenium (Total) |  | 0.0019 | mg/L | No |  | 0.05 | mg/L | MCL
TN | Humphreys | 37134 | Johnsonville Fossil Plant | Tennessee Valley Authority (TVA) | B12 | 36.0364 | -87.9806 | Downgradient | 2010-03-10 | Silver (Total) | < | 0.001 | mg/L | No |  | 0.1 | mg/L | MCL
TN | Humphreys | 37134 | Johnsonville Fossil Plant | Tennessee Valley Authority (TVA) | B12 | 36.0364 | -87.9806 | Downgradient | 2010-03-10 | Strontium (Total) |  | 0.32 | mg/L | No |  | 4 | mg/L | LHA
TN | Humphreys | 37134 | Johnsonville Fossil Plant | Tennessee Valley Authority (TVA) | B12 | 36.0364 | -87.9806 | Downgradient | 2010-03-10 | Sulfate (Total) |  | 23 | mg/L | No |  | 500 | mg/L | DWA
TN | Humphreys | 37134 | Johnsonville Fossil Plant | Tennessee Valley Authority (TVA) | B12 | 36.0364 | -87.9806 | Downgradient | 2010-03-10 | Thallium (Total) | < | 0.001 | mg/L | No |  | 0.002 | mg/L | MCL
TN | Humphreys | 37134 | Johnsonville Fossil Plant | Tennessee Valley Authority (TVA) | B12 | 36.0364 | -87.9806 | Downgradient | 2010-03-10 | Total Dissolved Solids |  | 1100 | mg/L | No
TN | Humphreys | 37134 | Johnsonville Fossil Plant | Tennessee Valley Authority (TVA) | B12 | 36.0364 | -87.9806 | Downgradient | 2010-03-10 | Vanadium (Total) |  | 0.0057 | mg/L | No
TN | Humphreys | 37134 | Johnsonville Fossil Plant | Tennessee Valley Authority (TVA) | B12 | 36.0364 | -87.9806 | Downgradient | 2010-03-10 | Zinc (Total) |  | 0.033 | mg/L | No
TN | Humphreys | 37134 | Johnsonville Fossil Plant | Tennessee Valley Authority (TVA) | B12 | 36.0364 | -87.9806 | Downgradient | 2010-09-14 | Aluminum (Total) |  | 0.475 | mg/L | No
TN | Humphreys | 37134 | Johnsonville Fossil Plant | Tennessee Valley Authority (TVA) | B12 | 36.0364 | -87.9806 | Downgradient | 2010-09-14 | Antimony (Total) | < | 0.001 | mg/L | No |  | 0.006 | mg/L | MCL
TN | Humphreys | 37134 | Johnsonville Fossil Plant | Tennessee Valley Authority (TVA) | B12 | 36.0364 | -87.9806 | Downgradient | 2010-09-14 | Arsenic (Total) | < | 0.001 | mg/L | No |  | 0.01 | mg/L | MCL
TN | Humphreys | 37134 | Johnsonville Fossil Plant | Tennessee Valley Authority (TVA) | B12 | 36.0364 | -87.9806 | Downgradient | 2010-09-14 | Barium (Total) |  | 0.625 | mg/L | No |  | 2 | mg/L | MCL
TN | Humphreys | 37134 | Johnsonville Fossil Plant | Tennessee Valley Authority (TVA) | B12 | 36.0364 | -87.9806 | Downgradient | 2010-09-14 | Beryllium (Total) | < | 0.002 | mg/L | No |  | 0.004 | mg/L | MCL
TN | Humphreys | 37134 | Johnsonville Fossil Plant | Tennessee Valley Authority (TVA) | B12 | 36.0364 | -87.9806 | Downgradient | 2010-09-14 | Boron (Total) | < | 0.2 | mg/L | No |  | 3 | mg/L | CHA
TN | Humphreys | 37134 | Johnsonville Fossil Plant | Tennessee Valley Authority (TVA) | B12 | 36.0364 | -87.9806 | Downgradient | 2010-09-14 | Cadmium (Total) | < | 0.0005 | mg/L | No |  | 0.005 | mg/L | MCL
TN | Humphreys | 37134 | Johnsonville Fossil Plant | Tennessee Valley Authority (TVA) | B12 | 36.0364 | -87.9806 | Downgradient | 2010-09-14 | Chloride (Total) |  | 985 | mg/L | No
TN | Humphreys | 37134 | Johnsonville Fossil Plant | Tennessee Valley Authority (TVA) | B12 | 36.0364 | -87.9806 | Downgradient | 2010-09-14 | Chromium (Total) | < | 0.002 | mg/L | No |  | 0.1 | mg/L | MCL
TN | Humphreys | 37134 | Johnsonville Fossil Plant | Tennessee Valley Authority (TVA) | B12 | 36.0364 | -87.9806 | Downgradient | 2010-09-14 | Cobalt (Total) | < | 0.01 | mg/L | No |  | 0.0047 | mg/L | RSL
TN | Humphreys | 37134 | Johnsonville Fossil Plant | Tennessee Valley Authority (TVA) | B12 | 36.0364 | -87.9806 | Downgradient | 2010-09-14 | Copper (Total) | < | 0.002 | mg/L | No |  | 1.3 | mg/L | MCL
TN | Humphreys | 37134 | Johnsonville Fossil Plant | Tennessee Valley Authority (TVA) | B12 | 36.0364 | -87.9806 | Downgradient | 2010-09-14 | Fluoride (Total) | < | 0.1 | mg/L | No |  | 4 | mg/L | MCL
TN | Humphreys | 37134 | Johnsonville Fossil Plant | Tennessee Valley Authority (TVA) | B12 | 36.0364 | -87.9806 | Downgradient | 2010-09-14 | Lead (Total) | < | 0.001 | mg/L | No |  | 0.015 | mg/L | MCL
TN | Humphreys | 37134 | Johnsonville Fossil Plant | Tennessee Valley Authority (TVA) | B12 | 36.0364 | -87.9806 | Downgradient | 2010-09-14 | Manganese (Total) |  | 1.6 | mg/L | Yes | 5.3333 | 0.3 | mg/L | LHA
TN | Humphreys | 37134 | Johnsonville Fossil Plant | Tennessee Valley Authority (TVA) | B12 | 36.0364 | -87.9806 | Downgradient | 2010-09-14 | Mercury (Total) | < | 0.0002 | mg/L | No |  | 0.002 | mg/L | MCL
TN | Humphreys | 37134 | Johnsonville Fossil Plant | Tennessee Valley Authority (TVA) | B12 | 36.0364 | -87.9806 | Downgradient | 2010-09-14 | Molybdenum (Total) | < | 0.005 | mg/L | No |  | 0.04 | mg/L | LHA
TN | Humphreys | 37134 | Johnsonville Fossil Plant | Tennessee Valley Authority (TVA) | B12 | 36.0364 | -87.9806 | Downgradient | 2010-09-14 | Nickel (Total) |  | 0.017 | mg/L | No |  | 0.1 | mg/L | LHA
TN | Humphreys | 37134 | Johnsonville Fossil Plant | Tennessee Valley Authority (TVA) | B12 | 36.0364 | -87.9806 | Downgradient | 2010-09-14 | Selenium (Total) |  | 0.00125 | mg/L | No |  | 0.05 | mg/L | MCL
TN | Humphreys | 37134 | Johnsonville Fossil Plant | Tennessee Valley Authority (TVA) | B12 | 36.0364 | -87.9806 | Downgradient | 2010-09-14 | Silver (Total) | < | 0.001 | mg/L | No |  | 0.1 | mg/L | MCL
TN | Humphreys | 37134 | Johnsonville Fossil Plant | Tennessee Valley Authority (TVA) | B12 | 36.0364 | -87.9806 | Downgradient | 2010-09-14 | Strontium (Total) |  | 0.545 | mg/L | No |  | 4 | mg/L | LHA
TN | Humphreys | 37134 | Johnsonville Fossil Plant | Tennessee Valley Authority (TVA) | B12 | 36.0364 | -87.9806 | Downgradient | 2010-09-14 | Sulfate (Total) |  | 20.5 | mg/L | No |  | 500 | mg/L | DWA
TN | Humphreys | 37134 | Johnsonville Fossil Plant | Tennessee Valley Authority (TVA) | B12 | 36.0364 | -87.9806 | Downgradient | 2010-09-14 | Thallium (Total) | < | 0.001 | mg/L | No |  | 0.002 | mg/L | MCL
TN | Humphreys | 37134 | Johnsonville Fossil Plant | Tennessee Valley Authority (TVA) | B12 | 36.0364 | -87.9806 | Downgradient | 2010-09-14 | Total Dissolved Solids |  | 1900 | mg/L | No
TN | Humphreys | 37134 | Johnsonville Fossil Plant | Tennessee Valley Authority (TVA) | B12 | 36.0364 | -87.9806 | Downgradient | 2010-09-14 | Vanadium (Total) |  | 0.0029 | mg/L | No
TN | Humphreys | 37134 | Johnsonville Fossil Plant | Tennessee Valley Authority (TVA) | B12 | 36.0364 | -87.9806 | Downgradient | 2010-09-14 | Zinc (Total) |  | 0.051 | mg/L | No
TN | Humphreys | 37134 | Johnsonville Fossil Plant | Tennessee Valley Authority (TVA) | B12 | 36.0364 | -87.9806 | Downgradient | 2011-03-15 | Aluminum (Total) |  | 0.12 | mg/L | No
TN | Humphreys | 37134 | Johnsonville Fossil Plant | Tennessee Valley Authority (TVA) | B12 | 36.0364 | -87.9806 | Downgradient | 2011-03-15 | Antimony (Total) | < | 0.001 | mg/L | No |  | 0.006 | mg/L | MCL
TN | Humphreys | 37134 | Johnsonville Fossil Plant | Tennessee Valley Authority (TVA) | B12 | 36.0364 | -87.9806 | Downgradient | 2011-03-15 | Arsenic (Total) | < | 0.001 | mg/L | No |  | 0.01 | mg/L | MCL
TN | Humphreys | 37134 | Johnsonville Fossil Plant | Tennessee Valley Authority (TVA) | B12 | 36.0364 | -87.9806 | Downgradient | 2011-03-15 | Barium (Total) |  | 0.58 | mg/L | No |  | 2 | mg/L | MCL
TN | Humphreys | 37134 | Johnsonville Fossil Plant | Tennessee Valley Authority (TVA) | B12 | 36.0364 | -87.9806 | Downgradient | 2011-03-15 | Beryllium (Total) | < | 0.002 | mg/L | No |  | 0.004 | mg/L | MCL
TN | Humphreys | 37134 | Johnsonville Fossil Plant | Tennessee Valley Authority (TVA) | B12 | 36.0364 | -87.9806 | Downgradient | 2011-03-15 | Boron (Total) | < | 0.2 | mg/L | No |  | 3 | mg/L | CHA
TN | Humphreys | 37134 | Johnsonville Fossil Plant | Tennessee Valley Authority (TVA) | B12 | 36.0364 | -87.9806 | Downgradient | 2011-03-15 | Cadmium (Total) | < | 0.0005 | mg/L | No |  | 0.005 | mg/L | MCL
TN | Humphreys | 37134 | Johnsonville Fossil Plant | Tennessee Valley Authority (TVA) | B12 | 36.0364 | -87.9806 | Downgradient | 2011-03-15 | Chloride (Total) |  | 1000 | mg/L | No
TN | Humphreys | 37134 | Johnsonville Fossil Plant | Tennessee Valley Authority (TVA) | B12 | 36.0364 | -87.9806 | Downgradient | 2011-03-15 | Chromium (Total) |  | 0.0022 | mg/L | No |  | 0.1 | mg/L | MCL
TN | Humphreys | 37134 | Johnsonville Fossil Plant | Tennessee Valley Authority (TVA) | B12 | 36.0364 | -87.9806 | Downgradient | 2011-03-15 | Cobalt (Total) | < | 0.01 | mg/L | No |  | 0.0047 | mg/L | RSL
TN | Humphreys | 37134 | Johnsonville Fossil Plant | Tennessee Valley Authority (TVA) | B12 | 36.0364 | -87.9806 | Downgradient | 2011-03-15 | Copper (Total) | < | 0.002 | mg/L | No |  | 1.3 | mg/L | MCL
TN | Humphreys | 37134 | Johnsonville Fossil Plant | Tennessee Valley Authority (TVA) | B12 | 36.0364 | -87.9806 | Downgradient | 2011-03-15 | Fluoride (Total) | < | 0.1 | mg/L | No |  | 4 | mg/L | MCL
TN | Humphreys | 37134 | Johnsonville Fossil Plant | Tennessee Valley Authority (TVA) | B12 | 36.0364 | -87.9806 | Downgradient | 2011-03-15 | Lead (Total) | < | 0.001 | mg/L | No |  | 0.015 | mg/L | MCL
TN | Humphreys | 37134 | Johnsonville Fossil Plant | Tennessee Valley Authority (TVA) | B12 | 36.0364 | -87.9806 | Downgradient | 2011-03-15 | Manganese (Total) |  | 1.7 | mg/L | Yes | 5.6667 | 0.3 | mg/L | LHA
TN | Humphreys | 37134 | Johnsonville Fossil Plant | Tennessee Valley Authority (TVA) | B12 | 36.0364 | -87.9806 | Downgradient | 2011-03-15 | Mercury (Total) | < | 0.0002 | mg/L | No |  | 0.002 | mg/L | MCL
TN | Humphreys | 37134 | Johnsonville Fossil Plant | Tennessee Valley Authority (TVA) | B12 | 36.0364 | -87.9806 | Downgradient | 2011-03-15 | Molybdenum (Total) | < | 0.005 | mg/L | No |  | 0.04 | mg/L | LHA
TN | Humphreys | 37134 | Johnsonville Fossil Plant | Tennessee Valley Authority (TVA) | B12 | 36.0364 | -87.9806 | Downgradient | 2011-03-15 | Nickel (Total) |  | 0.018 | mg/L | No |  | 0.1 | mg/L | LHA
TN | Humphreys | 37134 | Johnsonville Fossil Plant | Tennessee Valley Authority (TVA) | B12 | 36.0364 | -87.9806 | Downgradient | 2011-03-15 | Selenium (Total) |  | 0.0049 | mg/L | No |  | 0.05 | mg/L | MCL
TN | Humphreys | 37134 | Johnsonville Fossil Plant | Tennessee Valley Authority (TVA) | B12 | 36.0364 | -87.9806 | Downgradient | 2011-03-15 | Silver (Total) | < | 0.001 | mg/L | No |  | 0.1 | mg/L | MCL
TN | Humphreys | 37134 | Johnsonville Fossil Plant | Tennessee Valley Authority (TVA) | B12 | 36.0364 | -87.9806 | Downgradient | 2011-03-15 | Strontium (Total) |  | 0.54 | mg/L | No |  | 4 | mg/L | LHA
TN | Humphreys | 37134 | Johnsonville Fossil Plant | Tennessee Valley Authority (TVA) | B12 | 36.0364 | -87.9806 | Downgradient | 2011-03-15 | Sulfate (Total) |  | 25 | mg/L | No |  | 500 | mg/L | DWA
TN | Humphreys | 37134 | Johnsonville Fossil Plant | Tennessee Valley Authority (TVA) | B12 | 36.0364 | -87.9806 | Downgradient | 2011-03-15 | Thallium (Total) | < | 0.001 | mg/L | No |  | 0.002 | mg/L | MCL
TN | Humphreys | 37134 | Johnsonville Fossil Plant | Tennessee Valley Authority (TVA) | B12 | 36.0364 | -87.9806 | Downgradient | 2011-03-15 | Total Dissolved Solids |  | 1900 | mg/L | No
TN | Humphreys | 37134 | Johnsonville Fossil Plant | Tennessee Valley Authority (TVA) | B12 | 36.0364 | -87.9806 | Downgradient | 2011-03-15 | Vanadium (Total) | < | 0.01 | mg/L | No
TN | Humphreys | 37134 | Johnsonville Fossil Plant | Tennessee Valley Authority (TVA) | B12 | 36.0364 | -87.9806 | Downgradient | 2011-03-15 | Zinc (Total) |  | 0.036 | mg/L | No
TN | Humphreys | 37134 | Johnsonville Fossil Plant | Tennessee Valley Authority (TVA) | B12 | 36.0364 | -87.9806 | Downgradient | 2011-09-13 | Aluminum (Total) |  | 0.11 | mg/L | No
TN | Humphreys | 37134 | Johnsonville Fossil Plant | Tennessee Valley Authority (TVA) | B12 | 36.0364 | -87.9806 | Downgradient | 2011-09-13 | Antimony (Total) | < | 0.001 | mg/L | No |  | 0.006 | mg/L | MCL
TN | Humphreys | 37134 | Johnsonville Fossil Plant | Tennessee Valley Authority (TVA) | B12 | 36.0364 | -87.9806 | Downgradient | 2011-09-13 | Arsenic (Total) |  | 0.001 | mg/L | No |  | 0.01 | mg/L | MCL
TN | Humphreys | 37134 | Johnsonville Fossil Plant | Tennessee Valley Authority (TVA) | B12 | 36.0364 | -87.9806 | Downgradient | 2011-09-13 | Barium (Total) |  | 0.75 | mg/L | No |  | 2 | mg/L | MCL
TN | Humphreys | 37134 | Johnsonville Fossil Plant | Tennessee Valley Authority (TVA) | B12 | 36.0364 | -87.9806 | Downgradient | 2011-09-13 | Beryllium (Total) | < | 0.002 | mg/L | No |  | 0.004 | mg/L | MCL
TN | Humphreys | 37134 | Johnsonville Fossil Plant | Tennessee Valley Authority (TVA) | B12 | 36.0364 | -87.9806 | Downgradient | 2011-09-13 | Boron (Total) | < | 0.2 | mg/L | No |  | 3 | mg/L | CHA
TN | Humphreys | 37134 | Johnsonville Fossil Plant | Tennessee Valley Authority (TVA) | B12 | 36.0364 | -87.9806 | Downgradient | 2011-09-13 | Cadmium (Total) |  | 0.00055 | mg/L | No |  | 0.005 | mg/L | MCL
TN | Humphreys | 37134 | Johnsonville Fossil Plant | Tennessee Valley Authority (TVA) | B12 | 36.0364 | -87.9806 | Downgradient | 2011-09-13 | Chloride (Total) |  | 1200 | mg/L | No
TN | Humphreys | 37134 | Johnsonville Fossil Plant | Tennessee Valley Authority (TVA) | B12 | 36.0364 | -87.9806 | Downgradient | 2011-09-13 | Chromium (Total) | < | 0.002 | mg/L | No |  | 0.1 | mg/L | MCL
TN | Humphreys | 37134 | Johnsonville Fossil Plant | Tennessee Valley Authority (TVA) | B12 | 36.0364 | -87.9806 | Downgradient | 2011-09-13 | Cobalt (Total) | < | 0.01 | mg/L | No |  | 0.0047 | mg/L | RSL
TN | Humphreys | 37134 | Johnsonville Fossil Plant | Tennessee Valley Authority (TVA) | B12 | 36.0364 | -87.9806 | Downgradient | 2011-09-13 | Copper (Total) | < | 0.002 | mg/L | No |  | 1.3 | mg/L | MCL
TN | Humphreys | 37134 | Johnsonville Fossil Plant | Tennessee Valley Authority (TVA) | B12 | 36.0364 | -87.9806 | Downgradient | 2011-09-13 | Fluoride (Total) | < | 0.1 | mg/L | No |  | 4 | mg/L | MCL
TN | Humphreys | 37134 | Johnsonville Fossil Plant | Tennessee Valley Authority (TVA) | B12 | 36.0364 | -87.9806 | Downgradient | 2011-09-13 | Lead (Total) |  | 0.003 | mg/L | No |  | 0.015 | mg/L | MCL
TN | Humphreys | 37134 | Johnsonville Fossil Plant | Tennessee Valley Authority (TVA) | B12 | 36.0364 | -87.9806 | Downgradient | 2011-09-13 | Manganese (Total) |  | 2.2 | mg/L | Yes | 7.3333 | 0.3 | mg/L | LHA
TN | Humphreys | 37134 | Johnsonville Fossil Plant | Tennessee Valley Authority (TVA) | B12 | 36.0364 | -87.9806 | Downgradient | 2011-09-13 | Mercury (Total) | < | 0.0002 | mg/L | No |  | 0.002 | mg/L | MCL
TN | Humphreys | 37134 | Johnsonville Fossil Plant | Tennessee Valley Authority (TVA) | B12 | 36.0364 | -87.9806 | Downgradient | 2011-09-13 | Molybdenum (Total) | < | 0.005 | mg/L | No |  | 0.04 | mg/L | LHA
TN | Humphreys | 37134 | Johnsonville Fossil Plant | Tennessee Valley Authority (TVA) | B12 | 36.0364 | -87.9806 | Downgradient | 2011-09-13 | Nickel (Total) |  | 0.02 | mg/L | No |  | 0.1 | mg/L | LHA
TN | Humphreys | 37134 | Johnsonville Fossil Plant | Tennessee Valley Authority (TVA) | B12 | 36.0364 | -87.9806 | Downgradient | 2011-09-13 | Selenium (Total) |  | 0.002 | mg/L | No |  | 0.05 | mg/L | MCL
TN | Humphreys | 37134 | Johnsonville Fossil Plant | Tennessee Valley Authority (TVA) | B12 | 36.0364 | -87.9806 | Downgradient | 2011-09-13 | Silver (Total) | < | 0.001 | mg/L | No |  | 0.1 | mg/L | MCL
TN | Humphreys | 37134 | Johnsonville Fossil Plant | Tennessee Valley Authority (TVA) | B12 | 36.0364 | -87.9806 | Downgradient | 2011-09-13 | Strontium (Total) |  | 0.62 | mg/L | No |  | 4 | mg/L | LHA
TN | Humphreys | 37134 | Johnsonville Fossil Plant | Tennessee Valley Authority (TVA) | B12 | 36.0364 | -87.9806 | Downgradient | 2011-09-13 | Sulfate (Total) |  | 22 | mg/L | No |  | 500 | mg/L | DWA
TN | Humphreys | 37134 | Johnsonville Fossil Plant | Tennessee Valley Authority (TVA) | B12 | 36.0364 | -87.9806 | Downgradient | 2011-09-13 | Thallium (Total) | < | 0.001 | mg/L | No |  | 0.002 | mg/L | MCL
TN | Humphreys | 37134 | Johnsonville Fossil Plant | Tennessee Valley Authority (TVA) | B12 | 36.0364 | -87.9806 | Downgradient | 2011-09-13 | Total Dissolved Solids |  | 2200 | mg/L | No
TN | Humphreys | 37134 | Johnsonville Fossil Plant | Tennessee Valley Authority (TVA) | B12 | 36.0364 | -87.9806 | Downgradient | 2011-09-13 | Vanadium (Total) | < | 0.01 | mg/L | No
TN | Humphreys | 37134 | Johnsonville Fossil Plant | Tennessee Valley Authority (TVA) | B12 | 36.0364 | -87.9806 | Downgradient | 2011-09-13 | Zinc (Total) |  | 0.027 | mg/L | No
TN | Humphreys | 37134 | Johnsonville Fossil Plant | Tennessee Valley Authority (TVA) | B12 | 36.0364 | -87.9806 | Downgradient | 2012-03-20 | Aluminum (Total) | < | 0.1 | mg/L | No
TN | Humphreys | 37134 | Johnsonville Fossil Plant | Tennessee Valley Authority (TVA) | B12 | 36.0364 | -87.9806 | Downgradient | 2012-03-20 | Antimony (Total) | < | 0.001 | mg/L | No |  | 0.006 | mg/L | MCL
TN | Humphreys | 37134 | Johnsonville Fossil Plant | Tennessee Valley Authority (TVA) | B12 | 36.0364 | -87.9806 | Downgradient | 2012-03-20 | Arsenic (Total) | < | 0.001 | mg/L | No |  | 0.01 | mg/L | MCL
TN | Humphreys | 37134 | Johnsonville Fossil Plant | Tennessee Valley Authority (TVA) | B12 | 36.0364 | -87.9806 | Downgradient | 2012-03-20 | Barium (Total) |  | 0.43 | mg/L | No |  | 2 | mg/L | MCL
TN | Humphreys | 37134 | Johnsonville Fossil Plant | Tennessee Valley Authority (TVA) | B12 | 36.0364 | -87.9806 | Downgradient | 2012-03-20 | Beryllium (Total) | < | 0.002 | mg/L | No |  | 0.004 | mg/L | MCL
TN | Humphreys | 37134 | Johnsonville Fossil Plant | Tennessee Valley Authority (TVA) | B12 | 36.0364 | -87.9806 | Downgradient | 2012-03-20 | Boron (Total) | < | 0.2 | mg/L | No |  | 3 | mg/L | CHA
TN | Humphreys | 37134 | Johnsonville Fossil Plant | Tennessee Valley Authority (TVA) | B12 | 36.0364 | -87.9806 | Downgradient | 2012-03-20 | Cadmium (Total) | < | 0.0005 | mg/L | No |  | 0.005 | mg/L | MCL
TN | Humphreys | 37134 | Johnsonville Fossil Plant | Tennessee Valley Authority (TVA) | B12 | 36.0364 | -87.9806 | Downgradient | 2012-03-20 | Chloride (Total) |  | 860 | mg/L | No
TN | Humphreys | 37134 | Johnsonville Fossil Plant | Tennessee Valley Authority (TVA) | B12 | 36.0364 | -87.9806 | Downgradient | 2012-03-20 | Chromium (Total) | < | 0.002 | mg/L | No |  | 0.1 | mg/L | MCL
TN | Humphreys | 37134 | Johnsonville Fossil Plant | Tennessee Valley Authority (TVA) | B12 | 36.0364 | -87.9806 | Downgradient | 2012-03-20 | Cobalt (Total) | < | 0.01 | mg/L | No |  | 0.0047 | mg/L | RSL
TN | Humphreys | 37134 | Johnsonville Fossil Plant | Tennessee Valley Authority (TVA) | B12 | 36.0364 | -87.9806 | Downgradient | 2012-03-20 | Copper (Total) | < | 0.002 | mg/L | No |  | 1.3 | mg/L | MCL
TN | Humphreys | 37134 | Johnsonville Fossil Plant | Tennessee Valley Authority (TVA) | B12 | 36.0364 | -87.9806 | Downgradient | 2012-03-20 | Fluoride (Total) | < | 0.1 | mg/L | No |  | 4 | mg/L | MCL
TN | Humphreys | 37134 | Johnsonville Fossil Plant | Tennessee Valley Authority (TVA) | B12 | 36.0364 | -87.9806 | Downgradient | 2012-03-20 | Lead (Total) | < | 0.001 | mg/L | No |  | 0.015 | mg/L | MCL
TN | Humphreys | 37134 | Johnsonville Fossil Plant | Tennessee Valley Authority (TVA) | B12 | 36.0364 | -87.9806 | Downgradient | 2012-03-20 | Manganese (Total) |  | 1.3 | mg/L | Yes | 4.3333 | 0.3 | mg/L | LHA
TN | Humphreys | 37134 | Johnsonville Fossil Plant | Tennessee Valley Authority (TVA) | B12 | 36.0364 | -87.9806 | Downgradient | 2012-03-20 | Mercury (Total) | < | 0.0002 | mg/L | No |  | 0.002 | mg/L | MCL
TN | Humphreys | 37134 | Johnsonville Fossil Plant | Tennessee Valley Authority (TVA) | B12 | 36.0364 | -87.9806 | Downgradient | 2012-03-20 | Molybdenum (Total) | < | 0.005 | mg/L | No |  | 0.04 | mg/L | LHA
TN | Humphreys | 37134 | Johnsonville Fossil Plant | Tennessee Valley Authority (TVA) | B12 | 36.0364 | -87.9806 | Downgradient | 2012-03-20 | Nickel (Total) |  | 0.011 | mg/L | No |  | 0.1 | mg/L | LHA
TN | Humphreys | 37134 | Johnsonville Fossil Plant | Tennessee Valley Authority (TVA) | B12 | 36.0364 | -87.9806 | Downgradient | 2012-03-20 | Selenium (Total) |  | 0.0026 | mg/L | No |  | 0.05 | mg/L | MCL
TN | Humphreys | 37134 | Johnsonville Fossil Plant | Tennessee Valley Authority (TVA) | B12 | 36.0364 | -87.9806 | Downgradient | 2012-03-20 | Silver (Total) | < | 0.001 | mg/L | No |  | 0.1 | mg/L | MCL
TN | Humphreys | 37134 | Johnsonville Fossil Plant | Tennessee Valley Authority (TVA) | B12 | 36.0364 | -87.9806 | Downgradient | 2012-03-20 | Strontium (Total) |  | 0.44 | mg/L | No |  | 4 | mg/L | LHA
TN | Humphreys | 37134 | Johnsonville Fossil Plant | Tennessee Valley Authority (TVA) | B12 | 36.0364 | -87.9806 | Downgradient | 2012-03-20 | Sulfate (Total) |  | 26 | mg/L | No |  | 500 | mg/L | DWA
TN | Humphreys | 37134 | Johnsonville Fossil Plant | Tennessee Valley Authority (TVA) | B12 | 36.0364 | -87.9806 | Downgradient | 2012-03-20 | Thallium (Total) | < | 0.001 | mg/L | No |  | 0.002 | mg/L | MCL
TN | Humphreys | 37134 | Johnsonville Fossil Plant | Tennessee Valley Authority (TVA) | B12 | 36.0364 | -87.9806 | Downgradient | 2012-03-20 | Total Dissolved Solids |  | 1600 | mg/L | No
TN | Humphreys | 37134 | Johnsonville Fossil Plant | Tennessee Valley Authority (TVA) | B12 | 36.0364 | -87.9806 | Downgradient | 2012-03-20 | Vanadium (Total) | < | 0.01 | mg/L | No
TN | Humphreys | 37134 | Johnsonville Fossil Plant | Tennessee Valley Authority (TVA) | B12 | 36.0364 | -87.9806 | Downgradient | 2012-03-20 | Zinc (Total) |  | 0.016 | mg/L | No
TN | Humphreys | 37134 | Johnsonville Fossil Plant | Tennessee Valley Authority (TVA) | B12 | 36.0364 | -87.9806 | Downgradient | 2012-09-18 | Antimony (Total) | < | 0.001 | mg/L | No |  | 0.006 | mg/L | MCL
TN | Humphreys | 37134 | Johnsonville Fossil Plant | Tennessee Valley Authority (TVA) | B12 | 36.0364 | -87.9806 | Downgradient | 2012-09-18 | Arsenic (Total) |  | 0.00135 | mg/L | No |  | 0.01 | mg/L | MCL
TN | Humphreys | 37134 | Johnsonville Fossil Plant | Tennessee Valley Authority (TVA) | B12 | 36.0364 | -87.9806 | Downgradient | 2012-09-18 | Barium (Total) |  | 0.69 | mg/L | No |  | 2 | mg/L | MCL
TN | Humphreys | 37134 | Johnsonville Fossil Plant | Tennessee Valley Authority (TVA) | B12 | 36.0364 | -87.9806 | Downgradient | 2012-09-18 | Beryllium (Total) | < | 0.001 | mg/L | No |  | 0.004 | mg/L | MCL
TN | Humphreys | 37134 | Johnsonville Fossil Plant | Tennessee Valley Authority (TVA) | B12 | 36.0364 | -87.9806 | Downgradient | 2012-09-18 | Cadmium (Total) | < | 0.0005 | mg/L | No |  | 0.005 | mg/L | MCL
TN | Humphreys | 37134 | Johnsonville Fossil Plant | Tennessee Valley Authority (TVA) | B12 | 36.0364 | -87.9806 | Downgradient | 2012-09-18 | Chromium (Total) | < | 0.002 | mg/L | No |  | 0.1 | mg/L | MCL
TN | Humphreys | 37134 | Johnsonville Fossil Plant | Tennessee Valley Authority (TVA) | B12 | 36.0364 | -87.9806 | Downgradient | 2012-09-18 | Cobalt (Total) |  | 0.001 | mg/L | No |  | 0.0047 | mg/L | RSL
TN | Humphreys | 37134 | Johnsonville Fossil Plant | Tennessee Valley Authority (TVA) | B12 | 36.0364 | -87.9806 | Downgradient | 2012-09-18 | Copper (Total) | < | 0.002 | mg/L | No |  | 1.3 | mg/L | MCL
TN | Humphreys | 37134 | Johnsonville Fossil Plant | Tennessee Valley Authority (TVA) | B12 | 36.0364 | -87.9806 | Downgradient | 2012-09-18 | Fluoride (Total) | < | 0.1 | mg/L | No |  | 4 | mg/L | MCL
TN | Humphreys | 37134 | Johnsonville Fossil Plant | Tennessee Valley Authority (TVA) | B12 | 36.0364 | -87.9806 | Downgradient | 2012-09-18 | Lead (Total) | < | 0.001 | mg/L | No |  | 0.015 | mg/L | MCL
TN | Humphreys | 37134 | Johnsonville Fossil Plant | Tennessee Valley Authority (TVA) | B12 | 36.0364 | -87.9806 | Downgradient | 2012-09-18 | Mercury (Total) | < | 0.0002 | mg/L | No |  | 0.002 | mg/L | MCL
TN | Humphreys | 37134 | Johnsonville Fossil Plant | Tennessee Valley Authority (TVA) | B12 | 36.0364 | -87.9806 | Downgradient | 2012-09-18 | Nickel (Total) |  | 0.0225 | mg/L | No |  | 0.1 | mg/L | LHA
TN | Humphreys | 37134 | Johnsonville Fossil Plant | Tennessee Valley Authority (TVA) | B12 | 36.0364 | -87.9806 | Downgradient | 2012-09-18 | Selenium (Total) |  | 0.00335 | mg/L | No |  | 0.05 | mg/L | MCL
TN | Humphreys | 37134 | Johnsonville Fossil Plant | Tennessee Valley Authority (TVA) | B12 | 36.0364 | -87.9806 | Downgradient | 2012-09-18 | Silver (Total) | < | 0.001 | mg/L | No |  | 0.1 | mg/L | MCL
TN | Humphreys | 37134 | Johnsonville Fossil Plant | Tennessee Valley Authority (TVA) | B12 | 36.0364 | -87.9806 | Downgradient | 2012-09-18 | Thallium (Total) | < | 0.001 | mg/L | No |  | 0.002 | mg/L | MCL
TN | Humphreys | 37134 | Johnsonville Fossil Plant | Tennessee Valley Authority (TVA) | B12 | 36.0364 | -87.9806 | Downgradient | 2012-09-18 | Vanadium (Total) |  | 0.0062 | mg/L | No
TN | Humphreys | 37134 | Johnsonville Fossil Plant | Tennessee Valley Authority (TVA) | B12 | 36.0364 | -87.9806 | Downgradient | 2012-09-18 | Zinc (Total) |  | 0.0285 | mg/L | No
TN | Humphreys | 37134 | Johnsonville Fossil Plant | Tennessee Valley Authority (TVA) | B12 | 36.0364 | -87.9806 | Downgradient | 2013-03-19 | Aluminum (Total) | < | 0.1 | mg/L | No
TN | Humphreys | 37134 | Johnsonville Fossil Plant | Tennessee Valley Authority (TVA) | B12 | 36.0364 | -87.9806 | Downgradient | 2013-03-19 | Antimony (Total) | < | 0.001 | mg/L | No |  | 0.006 | mg/L | MCL
TN | Humphreys | 37134 | Johnsonville Fossil Plant | Tennessee Valley Authority (TVA) | B12 | 36.0364 | -87.9806 | Downgradient | 2013-03-19 | Arsenic (Total) | < | 0.001 | mg/L | No |  | 0.01 | mg/L | MCL
TN | Humphreys | 37134 | Johnsonville Fossil Plant | Tennessee Valley Authority (TVA) | B12 | 36.0364 | -87.9806 | Downgradient | 2013-03-19 | Barium (Total) |  | 0.51 | mg/L | No |  | 2 | mg/L | MCL
TN | Humphreys | 37134 | Johnsonville Fossil Plant | Tennessee Valley Authority (TVA) | B12 | 36.0364 | -87.9806 | Downgradient | 2013-03-19 | Beryllium (Total) | < | 0.001 | mg/L | No |  | 0.004 | mg/L | MCL
TN | Humphreys | 37134 | Johnsonville Fossil Plant | Tennessee Valley Authority (TVA) | B12 | 36.0364 | -87.9806 | Downgradient | 2013-03-19 | Boron (Total) | < | 0.2 | mg/L | No |  | 3 | mg/L | CHA
TN | Humphreys | 37134 | Johnsonville Fossil Plant | Tennessee Valley Authority (TVA) | B12 | 36.0364 | -87.9806 | Downgradient | 2013-03-19 | Cadmium (Total) | < | 0.0005 | mg/L | No |  | 0.005 | mg/L | MCL
TN | Humphreys | 37134 | Johnsonville Fossil Plant | Tennessee Valley Authority (TVA) | B12 | 36.0364 | -87.9806 | Downgradient | 2013-03-19 | Chloride (Total) |  | 1200 | mg/L | No
TN | Humphreys | 37134 | Johnsonville Fossil Plant | Tennessee Valley Authority (TVA) | B12 | 36.0364 | -87.9806 | Downgradient | 2013-03-19 | Chromium (Total) |  | 0.0021 | mg/L | No |  | 0.1 | mg/L | MCL
TN | Humphreys | 37134 | Johnsonville Fossil Plant | Tennessee Valley Authority (TVA) | B12 | 36.0364 | -87.9806 | Downgradient | 2013-03-19 | Cobalt (Total) |  | 0.0019 | mg/L | No |  | 0.0047 | mg/L | RSL
TN | Humphreys | 37134 | Johnsonville Fossil Plant | Tennessee Valley Authority (TVA) | B12 | 36.0364 | -87.9806 | Downgradient | 2013-03-19 | Copper (Total) | < | 0.002 | mg/L | No |  | 1.3 | mg/L | MCL
TN | Humphreys | 37134 | Johnsonville Fossil Plant | Tennessee Valley Authority (TVA) | B12 | 36.0364 | -87.9806 | Downgradient | 2013-03-19 | Fluoride (Total) | < | 0.1 | mg/L | No |  | 4 | mg/L | MCL
TN | Humphreys | 37134 | Johnsonville Fossil Plant | Tennessee Valley Authority (TVA) | B12 | 36.0364 | -87.9806 | Downgradient | 2013-03-19 | Lead (Total) | < | 0.001 | mg/L | No |  | 0.015 | mg/L | MCL
TN | Humphreys | 37134 | Johnsonville Fossil Plant | Tennessee Valley Authority (TVA) | B12 | 36.0364 | -87.9806 | Downgradient | 2013-03-19 | Manganese (Total) |  | 1.5 | mg/L | Yes | 5 | 0.3 | mg/L | LHA
TN | Humphreys | 37134 | Johnsonville Fossil Plant | Tennessee Valley Authority (TVA) | B12 | 36.0364 | -87.9806 | Downgradient | 2013-03-19 | Mercury (Total) | < | 0.0002 | mg/L | No |  | 0.002 | mg/L | MCL
TN | Humphreys | 37134 | Johnsonville Fossil Plant | Tennessee Valley Authority (TVA) | B12 | 36.0364 | -87.9806 | Downgradient | 2013-03-19 | Molybdenum (Total) | < | 0.002 | mg/L | No |  | 0.04 | mg/L | LHA
TN | Humphreys | 37134 | Johnsonville Fossil Plant | Tennessee Valley Authority (TVA) | B12 | 36.0364 | -87.9806 | Downgradient | 2013-03-19 | Nickel (Total) |  | 0.017 | mg/L | No |  | 0.1 | mg/L | LHA
TN | Humphreys | 37134 | Johnsonville Fossil Plant | Tennessee Valley Authority (TVA) | B12 | 36.0364 | -87.9806 | Downgradient | 2013-03-19 | Nitrate (as N) |  | 1.6 | mg/L | No |  | 10 | mg/L | MCL
TN | Humphreys | 37134 | Johnsonville Fossil Plant | Tennessee Valley Authority (TVA) | B12 | 36.0364 | -87.9806 | Downgradient | 2013-03-19 | Selenium (Total) |  | 0.0023 | mg/L | No |  | 0.05 | mg/L | MCL
TN | Humphreys | 37134 | Johnsonville Fossil Plant | Tennessee Valley Authority (TVA) | B12 | 36.0364 | -87.9806 | Downgradient | 2013-03-19 | Silver (Total) | < | 0.001 | mg/L | No |  | 0.1 | mg/L | MCL
TN | Humphreys | 37134 | Johnsonville Fossil Plant | Tennessee Valley Authority (TVA) | B12 | 36.0364 | -87.9806 | Downgradient | 2013-03-19 | Strontium (Total) |  | 0.46 | mg/L | No |  | 4 | mg/L | LHA
TN | Humphreys | 37134 | Johnsonville Fossil Plant | Tennessee Valley Authority (TVA) | B12 | 36.0364 | -87.9806 | Downgradient | 2013-03-19 | Sulfate (Total) |  | 28 | mg/L | No |  | 500 | mg/L | DWA
TN | Humphreys | 37134 | Johnsonville Fossil Plant | Tennessee Valley Authority (TVA) | B12 | 36.0364 | -87.9806 | Downgradient | 2013-03-19 | Thallium (Total) | < | 0.001 | mg/L | No |  | 0.002 | mg/L | MCL
TN | Humphreys | 37134 | Johnsonville Fossil Plant | Tennessee Valley Authority (TVA) | B12 | 36.0364 | -87.9806 | Downgradient | 2013-03-19 | Total Dissolved Solids |  | 2000 | mg/L | No
TN | Humphreys | 37134 | Johnsonville Fossil Plant | Tennessee Valley Authority (TVA) | B12 | 36.0364 | -87.9806 | Downgradient | 2013-03-19 | Vanadium (Total) |  | 0.003 | mg/L | No
TN | Humphreys | 37134 | Johnsonville Fossil Plant | Tennessee Valley Authority (TVA) | B12 | 36.0364 | -87.9806 | Downgradient | 2013-03-19 | Zinc (Total) |  | 0.023 | mg/L | No
TN | Humphreys | 37134 | Johnsonville Fossil Plant | Tennessee Valley Authority (TVA) | B13 | 36.0335 | -87.9777 | Upgradient | 2010-03-10 | Aluminum (Total) |  | 2.2 | mg/L | No
TN | Humphreys | 37134 | Johnsonville Fossil Plant | Tennessee Valley Authority (TVA) | B13 | 36.0335 | -87.9777 | Upgradient | 2010-03-10 | Antimony (Total) | < | 0.001 | mg/L | No |  | 0.006 | mg/L | MCL
TN | Humphreys | 37134 | Johnsonville Fossil Plant | Tennessee Valley Authority (TVA) | B13 | 36.0335 | -87.9777 | Upgradient | 2010-03-10 | Arsenic (Total) |  | 0.0011 | mg/L | No |  | 0.01 | mg/L | MCL
TN | Humphreys | 37134 | Johnsonville Fossil Plant | Tennessee Valley Authority (TVA) | B13 | 36.0335 | -87.9777 | Upgradient | 2010-03-10 | Barium (Total) |  | 0.86 | mg/L | No |  | 2 | mg/L | MCL
TN | Humphreys | 37134 | Johnsonville Fossil Plant | Tennessee Valley Authority (TVA) | B13 | 36.0335 | -87.9777 | Upgradient | 2010-03-10 | Beryllium (Total) | < | 0.002 | mg/L | No |  | 0.004 | mg/L | MCL
TN | Humphreys | 37134 | Johnsonville Fossil Plant | Tennessee Valley Authority (TVA) | B13 | 36.0335 | -87.9777 | Upgradient | 2010-03-10 | Boron (Total) | < | 0.2 | mg/L | No |  | 3 | mg/L | CHA
TN | Humphreys | 37134 | Johnsonville Fossil Plant | Tennessee Valley Authority (TVA) | B13 | 36.0335 | -87.9777 | Upgradient | 2010-03-10 | Cadmium (Total) |  | 0.0018 | mg/L | No |  | 0.005 | mg/L | MCL
TN | Humphreys | 37134 | Johnsonville Fossil Plant | Tennessee Valley Authority (TVA) | B13 | 36.0335 | -87.9777 | Upgradient | 2010-03-10 | Chloride (Total) |  | 880 | mg/L | No
TN | Humphreys | 37134 | Johnsonville Fossil Plant | Tennessee Valley Authority (TVA) | B13 | 36.0335 | -87.9777 | Upgradient | 2010-03-10 | Chromium (Total) |  | 0.0057 | mg/L | No |  | 0.1 | mg/L | MCL
TN | Humphreys | 37134 | Johnsonville Fossil Plant | Tennessee Valley Authority (TVA) | B13 | 36.0335 | -87.9777 | Upgradient | 2010-03-10 | Cobalt (Total) | < | 0.01 | mg/L | No |  | 0.0047 | mg/L | RSL
TN | Humphreys | 37134 | Johnsonville Fossil Plant | Tennessee Valley Authority (TVA) | B13 | 36.0335 | -87.9777 | Upgradient | 2010-03-10 | Copper (Total) | < | 0.002 | mg/L | No |  | 1.3 | mg/L | MCL
TN | Humphreys | 37134 | Johnsonville Fossil Plant | Tennessee Valley Authority (TVA) | B13 | 36.0335 | -87.9777 | Upgradient | 2010-03-10 | Fluoride (Total) | < | 0.1 | mg/L | No |  | 4 | mg/L | MCL
TN | Humphreys | 37134 | Johnsonville Fossil Plant | Tennessee Valley Authority (TVA) | B13 | 36.0335 | -87.9777 | Upgradient | 2010-03-10 | Lead (Total) |  | 0.0019 | mg/L | No |  | 0.015 | mg/L | MCL
TN | Humphreys | 37134 | Johnsonville Fossil Plant | Tennessee Valley Authority (TVA) | B13 | 36.0335 | -87.9777 | Upgradient | 2010-03-10 | Manganese (Total) |  | 0.18 | mg/L | No |  | 0.3 | mg/L | LHA
TN | Humphreys | 37134 | Johnsonville Fossil Plant | Tennessee Valley Authority (TVA) | B13 | 36.0335 | -87.9777 | Upgradient | 2010-03-10 | Mercury (Total) |  | 0.00022 | mg/L | No |  | 0.002 | mg/L | MCL
TN | Humphreys | 37134 | Johnsonville Fossil Plant | Tennessee Valley Authority (TVA) | B13 | 36.0335 | -87.9777 | Upgradient | 2010-03-10 | Molybdenum (Total) | < | 0.005 | mg/L | No |  | 0.04 | mg/L | LHA
TN | Humphreys | 37134 | Johnsonville Fossil Plant | Tennessee Valley Authority (TVA) | B13 | 36.0335 | -87.9777 | Upgradient | 2010-03-10 | Nickel (Total) |  | 0.028 | mg/L | No |  | 0.1 | mg/L | LHA
TN | Humphreys | 37134 | Johnsonville Fossil Plant | Tennessee Valley Authority (TVA) | B13 | 36.0335 | -87.9777 | Upgradient | 2010-03-10 | Selenium (Total) |  | 0.0036 | mg/L | No |  | 0.05 | mg/L | MCL
TN | Humphreys | 37134 | Johnsonville Fossil Plant | Tennessee Valley Authority (TVA) | B13 | 36.0335 | -87.9777 | Upgradient | 2010-03-10 | Silver (Total) | < | 0.001 | mg/L | No |  | 0.1 | mg/L | MCL
TN | Humphreys | 37134 | Johnsonville Fossil Plant | Tennessee Valley Authority (TVA) | B13 | 36.0335 | -87.9777 | Upgradient | 2010-03-10 | Strontium (Total) |  | 0.78 | mg/L | No |  | 4 | mg/L | LHA
TN | Humphreys | 37134 | Johnsonville Fossil Plant | Tennessee Valley Authority (TVA) | B13 | 36.0335 | -87.9777 | Upgradient | 2010-03-10 | Sulfate (Total) | < | 5 | mg/L | No |  | 500 | mg/L | DWA
TN | Humphreys | 37134 | Johnsonville Fossil Plant | Tennessee Valley Authority (TVA) | B13 | 36.0335 | -87.9777 | Upgradient | 2010-03-10 | Thallium (Total) | < | 0.001 | mg/L | No |  | 0.002 | mg/L | MCL
TN | Humphreys | 37134 | Johnsonville Fossil Plant | Tennessee Valley Authority (TVA) | B13 | 36.0335 | -87.9777 | Upgradient | 2010-03-10 | Total Dissolved Solids |  | 1800 | mg/L | No
TN | Humphreys | 37134 | Johnsonville Fossil Plant | Tennessee Valley Authority (TVA) | B13 | 36.0335 | -87.9777 | Upgradient | 2010-03-10 | Vanadium (Total) |  | 0.011 | mg/L | No
TN | Humphreys | 37134 | Johnsonville Fossil Plant | Tennessee Valley Authority (TVA) | B13 | 36.0335 | -87.9777 | Upgradient | 2010-03-10 | Zinc (Total) |  | 0.075 | mg/L | No
TN | Humphreys | 37134 | Johnsonville Fossil Plant | Tennessee Valley Authority (TVA) | B13 | 36.0335 | -87.9777 | Upgradient | 2010-09-14 | Aluminum (Total) |  | 2.4 | mg/L | No
TN | Humphreys | 37134 | Johnsonville Fossil Plant | Tennessee Valley Authority (TVA) | B13 | 36.0335 | -87.9777 | Upgradient | 2010-09-14 | Antimony (Total) | < | 0.001 | mg/L | No |  | 0.006 | mg/L | MCL
TN | Humphreys | 37134 | Johnsonville Fossil Plant | Tennessee Valley Authority (TVA) | B13 | 36.0335 | -87.9777 | Upgradient | 2010-09-14 | Arsenic (Total) | < | 0.001 | mg/L | No |  | 0.01 | mg/L | MCL
TN | Humphreys | 37134 | Johnsonville Fossil Plant | Tennessee Valley Authority (TVA) | B13 | 36.0335 | -87.9777 | Upgradient | 2010-09-14 | Barium (Total) |  | 0.8 | mg/L | No |  | 2 | mg/L | MCL
TN | Humphreys | 37134 | Johnsonville Fossil Plant | Tennessee Valley Authority (TVA) | B13 | 36.0335 | -87.9777 | Upgradient | 2010-09-14 | Beryllium (Total) | < | 0.002 | mg/L | No |  | 0.004 | mg/L | MCL
TN | Humphreys | 37134 | Johnsonville Fossil Plant | Tennessee Valley Authority (TVA) | B13 | 36.0335 | -87.9777 | Upgradient | 2010-09-14 | Boron (Total) | < | 0.2 | mg/L | No |  | 3 | mg/L | CHA
TN | Humphreys | 37134 | Johnsonville Fossil Plant | Tennessee Valley Authority (TVA) | B13 | 36.0335 | -87.9777 | Upgradient | 2010-09-14 | Cadmium (Total) |  | 0.0011 | mg/L | No |  | 0.005 | mg/L | MCL
TN | Humphreys | 37134 | Johnsonville Fossil Plant | Tennessee Valley Authority (TVA) | B13 | 36.0335 | -87.9777 | Upgradient | 2010-09-14 | Chloride (Total) |  | 890 | mg/L | No
TN | Humphreys | 37134 | Johnsonville Fossil Plant | Tennessee Valley Authority (TVA) | B13 | 36.0335 | -87.9777 | Upgradient | 2010-09-14 | Chromium (Total) |  | 0.0049 | mg/L | No |  | 0.1 | mg/L | MCL
TN | Humphreys | 37134 | Johnsonville Fossil Plant | Tennessee Valley Authority (TVA) | B13 | 36.0335 | -87.9777 | Upgradient | 2010-09-14 | Cobalt (Total) | < | 0.01 | mg/L | No |  | 0.0047 | mg/L | RSL
TN | Humphreys | 37134 | Johnsonville Fossil Plant | Tennessee Valley Authority (TVA) | B13 | 36.0335 | -87.9777 | Upgradient | 2010-09-14 | Copper (Total) | < | 0.002 | mg/L | No |  | 1.3 | mg/L | MCL
TN | Humphreys | 37134 | Johnsonville Fossil Plant | Tennessee Valley Authority (TVA) | B13 | 36.0335 | -87.9777 | Upgradient | 2010-09-14 | Fluoride (Total) | < | 0.1 | mg/L | No |  | 4 | mg/L | MCL
TN | Humphreys | 37134 | Johnsonville Fossil Plant | Tennessee Valley Authority (TVA) | B13 | 36.0335 | -87.9777 | Upgradient | 2010-09-14 | Lead (Total) | < | 0.001 | mg/L | No |  | 0.015 | mg/L | MCL
TN | Humphreys | 37134 | Johnsonville Fossil Plant | Tennessee Valley Authority (TVA) | B13 | 36.0335 | -87.9777 | Upgradient | 2010-09-14 | Manganese (Total) |  | 0.16 | mg/L | No |  | 0.3 | mg/L | LHA
TN | Humphreys | 37134 | Johnsonville Fossil Plant | Tennessee Valley Authority (TVA) | B13 | 36.0335 | -87.9777 | Upgradient | 2010-09-14 | Mercury (Total) |  | 0.00024 | mg/L | No |  | 0.002 | mg/L | MCL
TN | Humphreys | 37134 | Johnsonville Fossil Plant | Tennessee Valley Authority (TVA) | B13 | 36.0335 | -87.9777 | Upgradient | 2010-09-14 | Molybdenum (Total) | < | 0.005 | mg/L | No |  | 0.04 | mg/L | LHA
TN | Humphreys | 37134 | Johnsonville Fossil Plant | Tennessee Valley Authority (TVA) | B13 | 36.0335 | -87.9777 | Upgradient | 2010-09-14 | Nickel (Total) |  | 0.026 | mg/L | No |  | 0.1 | mg/L | LHA
TN | Humphreys | 37134 | Johnsonville Fossil Plant | Tennessee Valley Authority (TVA) | B13 | 36.0335 | -87.9777 | Upgradient | 2010-09-14 | Selenium (Total) |  | 0.0019 | mg/L | No |  | 0.05 | mg/L | MCL
TN | Humphreys | 37134 | Johnsonville Fossil Plant | Tennessee Valley Authority (TVA) | B13 | 36.0335 | -87.9777 | Upgradient | 2010-09-14 | Silver (Total) | < | 0.001 | mg/L | No |  | 0.1 | mg/L | MCL
TN | Humphreys | 37134 | Johnsonville Fossil Plant | Tennessee Valley Authority (TVA) | B13 | 36.0335 | -87.9777 | Upgradient | 2010-09-14 | Strontium (Total) |  | 0.72 | mg/L | No |  | 4 | mg/L | LHA
TN | Humphreys | 37134 | Johnsonville Fossil Plant | Tennessee Valley Authority (TVA) | B13 | 36.0335 | -87.9777 | Upgradient | 2010-09-14 | Sulfate (Total) | < | 5 | mg/L | No |  | 500 | mg/L | DWA
TN | Humphreys | 37134 | Johnsonville Fossil Plant | Tennessee Valley Authority (TVA) | B13 | 36.0335 | -87.9777 | Upgradient | 2010-09-14 | Thallium (Total) | < | 0.001 | mg/L | No |  | 0.002 | mg/L | MCL
TN | Humphreys | 37134 | Johnsonville Fossil Plant | Tennessee Valley Authority (TVA) | B13 | 36.0335 | -87.9777 | Upgradient | 2010-09-14 | Total Dissolved Solids |  | 2800 | mg/L | No
TN | Humphreys | 37134 | Johnsonville Fossil Plant | Tennessee Valley Authority (TVA) | B13 | 36.0335 | -87.9777 | Upgradient | 2010-09-14 | Vanadium (Total) |  | 0.005 | mg/L | No
TN | Humphreys | 37134 | Johnsonville Fossil Plant | Tennessee Valley Authority (TVA) | B13 | 36.0335 | -87.9777 | Upgradient | 2010-09-14 | Zinc (Total) |  | 0.073 | mg/L | No
TN | Humphreys | 37134 | Johnsonville Fossil Plant | Tennessee Valley Authority (TVA) | B13 | 36.0335 | -87.9777 | Upgradient | 2011-03-15 | Aluminum (Total) |  | 0.625 | mg/L | No
TN | Humphreys | 37134 | Johnsonville Fossil Plant | Tennessee Valley Authority (TVA) | B13 | 36.0335 | -87.9777 | Upgradient | 2011-03-15 | Antimony (Total) | < | 0.001 | mg/L | No |  | 0.006 | mg/L | MCL
TN | Humphreys | 37134 | Johnsonville Fossil Plant | Tennessee Valley Authority (TVA) | B13 | 36.0335 | -87.9777 | Upgradient | 2011-03-15 | Arsenic (Total) | < | 0.001 | mg/L | No |  | 0.01 | mg/L | MCL
TN | Humphreys | 37134 | Johnsonville Fossil Plant | Tennessee Valley Authority (TVA) | B13 | 36.0335 | -87.9777 | Upgradient | 2011-03-15 | Barium (Total) |  | 1 | mg/L | No |  | 2 | mg/L | MCL
TN | Humphreys | 37134 | Johnsonville Fossil Plant | Tennessee Valley Authority (TVA) | B13 | 36.0335 | -87.9777 | Upgradient | 2011-03-15 | Beryllium (Total) | < | 0.002 | mg/L | No |  | 0.004 | mg/L | MCL
TN | Humphreys | 37134 | Johnsonville Fossil Plant | Tennessee Valley Authority (TVA) | B13 | 36.0335 | -87.9777 | Upgradient | 2011-03-15 | Boron (Total) | < | 0.2 | mg/L | No |  | 3 | mg/L | CHA
TN | Humphreys | 37134 | Johnsonville Fossil Plant | Tennessee Valley Authority (TVA) | B13 | 36.0335 | -87.9777 | Upgradient | 2011-03-15 | Cadmium (Total) |  | 0.0013 | mg/L | No |  | 0.005 | mg/L | MCL
TN | Humphreys | 37134 | Johnsonville Fossil Plant | Tennessee Valley Authority (TVA) | B13 | 36.0335 | -87.9777 | Upgradient | 2011-03-15 | Chloride (Total) |  | 1050 | mg/L | No
TN | Humphreys | 37134 | Johnsonville Fossil Plant | Tennessee Valley Authority (TVA) | B13 | 36.0335 | -87.9777 | Upgradient | 2011-03-15 | Chromium (Total) |  | 0.00465 | mg/L | No |  | 0.1 | mg/L | MCL
TN | Humphreys | 37134 | Johnsonville Fossil Plant | Tennessee Valley Authority (TVA) | B13 | 36.0335 | -87.9777 | Upgradient | 2011-03-15 | Cobalt (Total) | < | 0.01 | mg/L | No |  | 0.0047 | mg/L | RSL
TN | Humphreys | 37134 | Johnsonville Fossil Plant | Tennessee Valley Authority (TVA) | B13 | 36.0335 | -87.9777 | Upgradient | 2011-03-15 | Copper (Total) | < | 0.002 | mg/L | No |  | 1.3 | mg/L | MCL
TN | Humphreys | 37134 | Johnsonville Fossil Plant | Tennessee Valley Authority (TVA) | B13 | 36.0335 | -87.9777 | Upgradient | 2011-03-15 | Fluoride (Total) | < | 0.1 | mg/L | No |  | 4 | mg/L | MCL
TN | Humphreys | 37134 | Johnsonville Fossil Plant | Tennessee Valley Authority (TVA) | B13 | 36.0335 | -87.9777 | Upgradient | 2011-03-15 | Lead (Total) | < | 0.001 | mg/L | No |  | 0.015 | mg/L | MCL
TN | Humphreys | 37134 | Johnsonville Fossil Plant | Tennessee Valley Authority (TVA) | B13 | 36.0335 | -87.9777 | Upgradient | 2011-03-15 | Manganese (Total) |  | 0.25 | mg/L | No |  | 0.3 | mg/L | LHA
TN | Humphreys | 37134 | Johnsonville Fossil Plant | Tennessee Valley Authority (TVA) | B13 | 36.0335 | -87.9777 | Upgradient | 2011-03-15 | Mercury (Total) |  | 0.0002 | mg/L | No |  | 0.002 | mg/L | MCL
TN | Humphreys | 37134 | Johnsonville Fossil Plant | Tennessee Valley Authority (TVA) | B13 | 36.0335 | -87.9777 | Upgradient | 2011-03-15 | Molybdenum (Total) | < | 0.005 | mg/L | No |  | 0.04 | mg/L | LHA
TN | Humphreys | 37134 | Johnsonville Fossil Plant | Tennessee Valley Authority (TVA) | B13 | 36.0335 | -87.9777 | Upgradient | 2011-03-15 | Nickel (Total) |  | 0.0425 | mg/L | No |  | 0.1 | mg/L | LHA
TN | Humphreys | 37134 | Johnsonville Fossil Plant | Tennessee Valley Authority (TVA) | B13 | 36.0335 | -87.9777 | Upgradient | 2011-03-15 | Selenium (Total) |  | 0.0056 | mg/L | No |  | 0.05 | mg/L | MCL
TN | Humphreys | 37134 | Johnsonville Fossil Plant | Tennessee Valley Authority (TVA) | B13 | 36.0335 | -87.9777 | Upgradient | 2011-03-15 | Silver (Total) | < | 0.001 | mg/L | No |  | 0.1 | mg/L | MCL
TN | Humphreys | 37134 | Johnsonville Fossil Plant | Tennessee Valley Authority (TVA) | B13 | 36.0335 | -87.9777 | Upgradient | 2011-03-15 | Strontium (Total) |  | 0.985 | mg/L | No |  | 4 | mg/L | LHA
TN | Humphreys | 37134 | Johnsonville Fossil Plant | Tennessee Valley Authority (TVA) | B13 | 36.0335 | -87.9777 | Upgradient | 2011-03-15 | Sulfate (Total) |  | 10 | mg/L | No |  | 500 | mg/L | DWA
TN | Humphreys | 37134 | Johnsonville Fossil Plant | Tennessee Valley Authority (TVA) | B13 | 36.0335 | -87.9777 | Upgradient | 2011-03-15 | Thallium (Total) | < | 0.001 | mg/L | No |  | 0.002 | mg/L | MCL
TN | Humphreys | 37134 | Johnsonville Fossil Plant | Tennessee Valley Authority (TVA) | B13 | 36.0335 | -87.9777 | Upgradient | 2011-03-15 | Total Dissolved Solids |  | 2550 | mg/L | No
TN | Humphreys | 37134 | Johnsonville Fossil Plant | Tennessee Valley Authority (TVA) | B13 | 36.0335 | -87.9777 | Upgradient | 2011-03-15 | Vanadium (Total) | < | 0.01 | mg/L | No
TN | Humphreys | 37134 | Johnsonville Fossil Plant | Tennessee Valley Authority (TVA) | B13 | 36.0335 | -87.9777 | Upgradient | 2011-03-15 | Zinc (Total) |  | 0.0645 | mg/L | No
TN | Humphreys | 37134 | Johnsonville Fossil Plant | Tennessee Valley Authority (TVA) | B13 | 36.0335 | -87.9777 | Upgradient | 2011-09-13 | Aluminum (Total) |  | 0.92 | mg/L | No
TN | Humphreys | 37134 | Johnsonville Fossil Plant | Tennessee Valley Authority (TVA) | B13 | 36.0335 | -87.9777 | Upgradient | 2011-09-13 | Antimony (Total) | < | 0.001 | mg/L | No |  | 0.006 | mg/L | MCL
TN | Humphreys | 37134 | Johnsonville Fossil Plant | Tennessee Valley Authority (TVA) | B13 | 36.0335 | -87.9777 | Upgradient | 2011-09-13 | Arsenic (Total) |  | 0.0015 | mg/L | No |  | 0.01 | mg/L | MCL
TN | Humphreys | 37134 | Johnsonville Fossil Plant | Tennessee Valley Authority (TVA) | B13 | 36.0335 | -87.9777 | Upgradient | 2011-09-13 | Barium (Total) |  | 0.84 | mg/L | No |  | 2 | mg/L | MCL
TN | Humphreys | 37134 | Johnsonville Fossil Plant | Tennessee Valley Authority (TVA) | B13 | 36.0335 | -87.9777 | Upgradient | 2011-09-13 | Beryllium (Total) | < | 0.002 | mg/L | No |  | 0.004 | mg/L | MCL
TN | Humphreys | 37134 | Johnsonville Fossil Plant | Tennessee Valley Authority (TVA) | B13 | 36.0335 | -87.9777 | Upgradient | 2011-09-13 | Boron (Total) | < | 0.2 | mg/L | No |  | 3 | mg/L | CHA
TN | Humphreys | 37134 | Johnsonville Fossil Plant | Tennessee Valley Authority (TVA) | B13 | 36.0335 | -87.9777 | Upgradient | 2011-09-13 | Cadmium (Total) |  | 0.0016 | mg/L | No |  | 0.005 | mg/L | MCL
TN | Humphreys | 37134 | Johnsonville Fossil Plant | Tennessee Valley Authority (TVA) | B13 | 36.0335 | -87.9777 | Upgradient | 2011-09-13 | Chloride (Total) |  | 920 | mg/L | No
TN | Humphreys | 37134 | Johnsonville Fossil Plant | Tennessee Valley Authority (TVA) | B13 | 36.0335 | -87.9777 | Upgradient | 2011-09-13 | Chromium (Total) |  | 0.0044 | mg/L | No |  | 0.1 | mg/L | MCL
TN | Humphreys | 37134 | Johnsonville Fossil Plant | Tennessee Valley Authority (TVA) | B13 | 36.0335 | -87.9777 | Upgradient | 2011-09-13 | Cobalt (Total) | < | 0.01 | mg/L | No |  | 0.0047 | mg/L | RSL
TN | Humphreys | 37134 | Johnsonville Fossil Plant | Tennessee Valley Authority (TVA) | B13 | 36.0335 | -87.9777 | Upgradient | 2011-09-13 | Copper (Total) | < | 0.002 | mg/L | No |  | 1.3 | mg/L | MCL
TN | Humphreys | 37134 | Johnsonville Fossil Plant | Tennessee Valley Authority (TVA) | B13 | 36.0335 | -87.9777 | Upgradient | 2011-09-13 | Fluoride (Total) | < | 0.1 | mg/L | No |  | 4 | mg/L | MCL
TN | Humphreys | 37134 | Johnsonville Fossil Plant | Tennessee Valley Authority (TVA) | B13 | 36.0335 | -87.9777 | Upgradient | 2011-09-13 | Lead (Total) | < | 0.001 | mg/L | No |  | 0.015 | mg/L | MCL
TN | Humphreys | 37134 | Johnsonville Fossil Plant | Tennessee Valley Authority (TVA) | B13 | 36.0335 | -87.9777 | Upgradient | 2011-09-13 | Manganese (Total) |  | 0.21 | mg/L | No |  | 0.3 | mg/L | LHA
TN | Humphreys | 37134 | Johnsonville Fossil Plant | Tennessee Valley Authority (TVA) | B13 | 36.0335 | -87.9777 | Upgradient | 2011-09-13 | Mercury (Total) |  | 0.00031 | mg/L | No |  | 0.002 | mg/L | MCL
TN | Humphreys | 37134 | Johnsonville Fossil Plant | Tennessee Valley Authority (TVA) | B13 | 36.0335 | -87.9777 | Upgradient | 2011-09-13 | Molybdenum (Total) |  | 0.011 | mg/L | No |  | 0.04 | mg/L | LHA
TN | Humphreys | 37134 | Johnsonville Fossil Plant | Tennessee Valley Authority (TVA) | B13 | 36.0335 | -87.9777 | Upgradient | 2011-09-13 | Nickel (Total) |  | 0.023 | mg/L | No |  | 0.1 | mg/L | LHA
TN | Humphreys | 37134 | Johnsonville Fossil Plant | Tennessee Valley Authority (TVA) | B13 | 36.0335 | -87.9777 | Upgradient | 2011-09-13 | Selenium (Total) |  | 0.0027 | mg/L | No |  | 0.05 | mg/L | MCL
TN | Humphreys | 37134 | Johnsonville Fossil Plant | Tennessee Valley Authority (TVA) | B13 | 36.0335 | -87.9777 | Upgradient | 2011-09-13 | Silver (Total) | < | 0.001 | mg/L | No |  | 0.1 | mg/L | MCL
TN | Humphreys | 37134 | Johnsonville Fossil Plant | Tennessee Valley Authority (TVA) | B13 | 36.0335 | -87.9777 | Upgradient | 2011-09-13 | Strontium (Total) |  | 0.84 | mg/L | No |  | 4 | mg/L | LHA
TN | Humphreys | 37134 | Johnsonville Fossil Plant | Tennessee Valley Authority (TVA) | B13 | 36.0335 | -87.9777 | Upgradient | 2011-09-13 | Sulfate (Total) |  | 10 | mg/L | No |  | 500 | mg/L | DWA
TN | Humphreys | 37134 | Johnsonville Fossil Plant | Tennessee Valley Authority (TVA) | B13 | 36.0335 | -87.9777 | Upgradient | 2011-09-13 | Thallium (Total) | < | 0.001 | mg/L | No |  | 0.002 | mg/L | MCL
TN | Humphreys | 37134 | Johnsonville Fossil Plant | Tennessee Valley Authority (TVA) | B13 | 36.0335 | -87.9777 | Upgradient | 2011-09-13 | Total Dissolved Solids |  | 2100 | mg/L | No
TN | Humphreys | 37134 | Johnsonville Fossil Plant | Tennessee Valley Authority (TVA) | B13 | 36.0335 | -87.9777 | Upgradient | 2011-09-13 | Vanadium (Total) | < | 0.01 | mg/L | No
TN | Humphreys | 37134 | Johnsonville Fossil Plant | Tennessee Valley Authority (TVA) | B13 | 36.0335 | -87.9777 | Upgradient | 2011-09-13 | Zinc (Total) |  | 0.036 | mg/L | No
TN | Humphreys | 37134 | Johnsonville Fossil Plant | Tennessee Valley Authority (TVA) | B13 | 36.0335 | -87.9777 | Upgradient | 2012-03-20 | Aluminum (Total) |  | 0.34 | mg/L | No
TN | Humphreys | 37134 | Johnsonville Fossil Plant | Tennessee Valley Authority (TVA) | B13 | 36.0335 | -87.9777 | Upgradient | 2012-03-20 | Antimony (Total) | < | 0.001 | mg/L | No |  | 0.006 | mg/L | MCL
TN | Humphreys | 37134 | Johnsonville Fossil Plant | Tennessee Valley Authority (TVA) | B13 | 36.0335 | -87.9777 | Upgradient | 2012-03-20 | Arsenic (Total) | < | 0.001 | mg/L | No |  | 0.01 | mg/L | MCL
TN | Humphreys | 37134 | Johnsonville Fossil Plant | Tennessee Valley Authority (TVA) | B13 | 36.0335 | -87.9777 | Upgradient | 2012-03-20 | Barium (Total) |  | 0.995 | mg/L | No |  | 2 | mg/L | MCL
TN | Humphreys | 37134 | Johnsonville Fossil Plant | Tennessee Valley Authority (TVA) | B13 | 36.0335 | -87.9777 | Upgradient | 2012-03-20 | Beryllium (Total) | < | 0.002 | mg/L | No |  | 0.004 | mg/L | MCL
TN | Humphreys | 37134 | Johnsonville Fossil Plant | Tennessee Valley Authority (TVA) | B13 | 36.0335 | -87.9777 | Upgradient | 2012-03-20 | Boron (Total) | < | 0.2 | mg/L | No |  | 3 | mg/L | CHA
TN | Humphreys | 37134 | Johnsonville Fossil Plant | Tennessee Valley Authority (TVA) | B13 | 36.0335 | -87.9777 | Upgradient | 2012-03-20 | Cadmium (Total) |  | 0.00175 | mg/L | No |  | 0.005 | mg/L | MCL
TN | Humphreys | 37134 | Johnsonville Fossil Plant | Tennessee Valley Authority (TVA) | B13 | 36.0335 | -87.9777 | Upgradient | 2012-03-20 | Chloride (Total) |  | 1100 | mg/L | No
TN | Humphreys | 37134 | Johnsonville Fossil Plant | Tennessee Valley Authority (TVA) | B13 | 36.0335 | -87.9777 | Upgradient | 2012-03-20 | Chromium (Total) |  | 0.004 | mg/L | No |  | 0.1 | mg/L | MCL
TN | Humphreys | 37134 | Johnsonville Fossil Plant | Tennessee Valley Authority (TVA) | B13 | 36.0335 | -87.9777 | Upgradient | 2012-03-20 | Cobalt (Total) | < | 0.01 | mg/L | No |  | 0.0047 | mg/L | RSL
TN | Humphreys | 37134 | Johnsonville Fossil Plant | Tennessee Valley Authority (TVA) | B13 | 36.0335 | -87.9777 | Upgradient | 2012-03-20 | Copper (Total) | < | 0.002 | mg/L | No |  | 1.3 | mg/L | MCL
TN | Humphreys | 37134 | Johnsonville Fossil Plant | Tennessee Valley Authority (TVA) | B13 | 36.0335 | -87.9777 | Upgradient | 2012-03-20 | Fluoride (Total) | < | 0.1 | mg/L | No |  | 4 | mg/L | MCL
TN | Humphreys | 37134 | Johnsonville Fossil Plant | Tennessee Valley Authority (TVA) | B13 | 36.0335 | -87.9777 | Upgradient | 2012-03-20 | Lead (Total) | < | 0.001 | mg/L | No |  | 0.015 | mg/L | MCL
TN | Humphreys | 37134 | Johnsonville Fossil Plant | Tennessee Valley Authority (TVA) | B13 | 36.0335 | -87.9777 | Upgradient | 2012-03-20 | Manganese (Total) |  | 0.315 | mg/L | Yes | 1.05 | 0.3 | mg/L | LHA
TN | Humphreys | 37134 | Johnsonville Fossil Plant | Tennessee Valley Authority (TVA) | B13 | 36.0335 | -87.9777 | Upgradient | 2012-03-20 | Mercury (Total) | < | 0.0002 | mg/L | No |  | 0.002 | mg/L | MCL
TN | Humphreys | 37134 | Johnsonville Fossil Plant | Tennessee Valley Authority (TVA) | B13 | 36.0335 | -87.9777 | Upgradient | 2012-03-20 | Molybdenum (Total) |  | 0.011 | mg/L | No |  | 0.04 | mg/L | LHA
TN | Humphreys | 37134 | Johnsonville Fossil Plant | Tennessee Valley Authority (TVA) | B13 | 36.0335 | -87.9777 | Upgradient | 2012-03-20 | Nickel (Total) |  | 0.0265 | mg/L | No |  | 0.1 | mg/L | LHA
TN | Humphreys | 37134 | Johnsonville Fossil Plant | Tennessee Valley Authority (TVA) | B13 | 36.0335 | -87.9777 | Upgradient | 2012-03-20 | Selenium (Total) |  | 0.00385 | mg/L | No |  | 0.05 | mg/L | MCL
TN | Humphreys | 37134 | Johnsonville Fossil Plant | Tennessee Valley Authority (TVA) | B13 | 36.0335 | -87.9777 | Upgradient | 2012-03-20 | Silver (Total) | < | 0.001 | mg/L | No |  | 0.1 | mg/L | MCL
TN | Humphreys | 37134 | Johnsonville Fossil Plant | Tennessee Valley Authority (TVA) | B13 | 36.0335 | -87.9777 | Upgradient | 2012-03-20 | Strontium (Total) |  | 1.05 | mg/L | No |  | 4 | mg/L | LHA
TN | Humphreys | 37134 | Johnsonville Fossil Plant | Tennessee Valley Authority (TVA) | B13 | 36.0335 | -87.9777 | Upgradient | 2012-03-20 | Sulfate (Total) |  | 23 | mg/L | No |  | 500 | mg/L | DWA
TN | Humphreys | 37134 | Johnsonville Fossil Plant | Tennessee Valley Authority (TVA) | B13 | 36.0335 | -87.9777 | Upgradient | 2012-03-20 | Thallium (Total) | < | 0.001 | mg/L | No |  | 0.002 | mg/L | MCL
TN | Humphreys | 37134 | Johnsonville Fossil Plant | Tennessee Valley Authority (TVA) | B13 | 36.0335 | -87.9777 | Upgradient | 2012-03-20 | Total Dissolved Solids |  | 2350 | mg/L | No
TN | Humphreys | 37134 | Johnsonville Fossil Plant | Tennessee Valley Authority (TVA) | B13 | 36.0335 | -87.9777 | Upgradient | 2012-03-20 | Vanadium (Total) | < | 0.01 | mg/L | No
TN | Humphreys | 37134 | Johnsonville Fossil Plant | Tennessee Valley Authority (TVA) | B13 | 36.0335 | -87.9777 | Upgradient | 2012-03-20 | Zinc (Total) |  | 0.036 | mg/L | No
TN | Humphreys | 37134 | Johnsonville Fossil Plant | Tennessee Valley Authority (TVA) | B13 | 36.0335 | -87.9777 | Upgradient | 2012-09-18 | Antimony (Total) | < | 0.001 | mg/L | No |  | 0.006 | mg/L | MCL
TN | Humphreys | 37134 | Johnsonville Fossil Plant | Tennessee Valley Authority (TVA) | B13 | 36.0335 | -87.9777 | Upgradient | 2012-09-18 | Arsenic (Total) | < | 0.001 | mg/L | No |  | 0.01 | mg/L | MCL
TN | Humphreys | 37134 | Johnsonville Fossil Plant | Tennessee Valley Authority (TVA) | B13 | 36.0335 | -87.9777 | Upgradient | 2012-09-18 | Barium (Total) |  | 0.97 | mg/L | No |  | 2 | mg/L | MCL
TN | Humphreys | 37134 | Johnsonville Fossil Plant | Tennessee Valley Authority (TVA) | B13 | 36.0335 | -87.9777 | Upgradient | 2012-09-18 | Beryllium (Total) | < | 0.001 | mg/L | No |  | 0.004 | mg/L | MCL
TN | Humphreys | 37134 | Johnsonville Fossil Plant | Tennessee Valley Authority (TVA) | B13 | 36.0335 | -87.9777 | Upgradient | 2012-09-18 | Cadmium (Total) |  | 0.002 | mg/L | No |  | 0.005 | mg/L | MCL
TN | Humphreys | 37134 | Johnsonville Fossil Plant | Tennessee Valley Authority (TVA) | B13 | 36.0335 | -87.9777 | Upgradient | 2012-09-18 | Chromium (Total) | < | 0.002 | mg/L | No |  | 0.1 | mg/L | MCL
TN | Humphreys | 37134 | Johnsonville Fossil Plant | Tennessee Valley Authority (TVA) | B13 | 36.0335 | -87.9777 | Upgradient | 2012-09-18 | Cobalt (Total) |  | 0.0026 | mg/L | No |  | 0.0047 | mg/L | RSL
TN | Humphreys | 37134 | Johnsonville Fossil Plant | Tennessee Valley Authority (TVA) | B13 | 36.0335 | -87.9777 | Upgradient | 2012-09-18 | Copper (Total) | < | 0.002 | mg/L | No |  | 1.3 | mg/L | MCL
TN | Humphreys | 37134 | Johnsonville Fossil Plant | Tennessee Valley Authority (TVA) | B13 | 36.0335 | -87.9777 | Upgradient | 2012-09-18 | Fluoride (Total) | < | 0.1 | mg/L | No |  | 4 | mg/L | MCL
TN | Humphreys | 37134 | Johnsonville Fossil Plant | Tennessee Valley Authority (TVA) | B13 | 36.0335 | -87.9777 | Upgradient | 2012-09-18 | Lead (Total) | < | 0.001 | mg/L | No |  | 0.015 | mg/L | MCL
TN | Humphreys | 37134 | Johnsonville Fossil Plant | Tennessee Valley Authority (TVA) | B13 | 36.0335 | -87.9777 | Upgradient | 2012-09-18 | Mercury (Total) | < | 0.0002 | mg/L | No |  | 0.002 | mg/L | MCL
TN | Humphreys | 37134 | Johnsonville Fossil Plant | Tennessee Valley Authority (TVA) | B13 | 36.0335 | -87.9777 | Upgradient | 2012-09-18 | Nickel (Total) |  | 0.031 | mg/L | No |  | 0.1 | mg/L | LHA
TN | Humphreys | 37134 | Johnsonville Fossil Plant | Tennessee Valley Authority (TVA) | B13 | 36.0335 | -87.9777 | Upgradient | 2012-09-18 | Selenium (Total) |  | 0.0035 | mg/L | No |  | 0.05 | mg/L | MCL
TN | Humphreys | 37134 | Johnsonville Fossil Plant | Tennessee Valley Authority (TVA) | B13 | 36.0335 | -87.9777 | Upgradient | 2012-09-18 | Silver (Total) | < | 0.001 | mg/L | No |  | 0.1 | mg/L | MCL
TN | Humphreys | 37134 | Johnsonville Fossil Plant | Tennessee Valley Authority (TVA) | B13 | 36.0335 | -87.9777 | Upgradient | 2012-09-18 | Thallium (Total) | < | 0.001 | mg/L | No |  | 0.002 | mg/L | MCL
TN | Humphreys | 37134 | Johnsonville Fossil Plant | Tennessee Valley Authority (TVA) | B13 | 36.0335 | -87.9777 | Upgradient | 2012-09-18 | Vanadium (Total) |  | 0.0058 | mg/L | No
TN | Humphreys | 37134 | Johnsonville Fossil Plant | Tennessee Valley Authority (TVA) | B13 | 36.0335 | -87.9777 | Upgradient | 2012-09-18 | Zinc (Total) |  | 0.039 | mg/L | No
TN | Humphreys | 37134 | Johnsonville Fossil Plant | Tennessee Valley Authority (TVA) | B13 | 36.0335 | -87.9777 | Upgradient | 2013-03-19 | Aluminum (Total) |  | 0.28 | mg/L | No
TN | Humphreys | 37134 | Johnsonville Fossil Plant | Tennessee Valley Authority (TVA) | B13 | 36.0335 | -87.9777 | Upgradient | 2013-03-19 | Antimony (Total) | < | 0.001 | mg/L | No |  | 0.006 | mg/L | MCL
TN | Humphreys | 37134 | Johnsonville Fossil Plant | Tennessee Valley Authority (TVA) | B13 | 36.0335 | -87.9777 | Upgradient | 2013-03-19 | Arsenic (Total) |  | 0.0012 | mg/L | No |  | 0.01 | mg/L | MCL
TN | Humphreys | 37134 | Johnsonville Fossil Plant | Tennessee Valley Authority (TVA) | B13 | 36.0335 | -87.9777 | Upgradient | 2013-03-19 | Barium (Total) |  | 0.78 | mg/L | No |  | 2 | mg/L | MCL
TN | Humphreys | 37134 | Johnsonville Fossil Plant | Tennessee Valley Authority (TVA) | B13 | 36.0335 | -87.9777 | Upgradient | 2013-03-19 | Beryllium (Total) | < | 0.001 | mg/L | No |  | 0.004 | mg/L | MCL
TN | Humphreys | 37134 | Johnsonville Fossil Plant | Tennessee Valley Authority (TVA) | B13 | 36.0335 | -87.9777 | Upgradient | 2013-03-19 | Boron (Total) | < | 0.2 | mg/L | No |  | 3 | mg/L | CHA
TN | Humphreys | 37134 | Johnsonville Fossil Plant | Tennessee Valley Authority (TVA) | B13 | 36.0335 | -87.9777 | Upgradient | 2013-03-19 | Cadmium (Total) |  | 0.0018 | mg/L | No |  | 0.005 | mg/L | MCL
TN | Humphreys | 37134 | Johnsonville Fossil Plant | Tennessee Valley Authority (TVA) | B13 | 36.0335 | -87.9777 | Upgradient | 2013-03-19 | Chloride (Total) |  | 1200 | mg/L | No
TN | Humphreys | 37134 | Johnsonville Fossil Plant | Tennessee Valley Authority (TVA) | B13 | 36.0335 | -87.9777 | Upgradient | 2013-03-19 | Chromium (Total) |  | 0.0039 | mg/L | No |  | 0.1 | mg/L | MCL
TN | Humphreys | 37134 | Johnsonville Fossil Plant | Tennessee Valley Authority (TVA) | B13 | 36.0335 | -87.9777 | Upgradient | 2013-03-19 | Cobalt (Total) |  | 0.006 | mg/L | Yes | 1.2766 | 0.0047 | mg/L | RSL
TN | Humphreys | 37134 | Johnsonville Fossil Plant | Tennessee Valley Authority (TVA) | B13 | 36.0335 | -87.9777 | Upgradient | 2013-03-19 | Copper (Total) | < | 0.002 | mg/L | No |  | 1.3 | mg/L | MCL
TN | Humphreys | 37134 | Johnsonville Fossil Plant | Tennessee Valley Authority (TVA) | B13 | 36.0335 | -87.9777 | Upgradient | 2013-03-19 | Fluoride (Total) | < | 0.1 | mg/L | No |  | 4 | mg/L | MCL
TN | Humphreys | 37134 | Johnsonville Fossil Plant | Tennessee Valley Authority (TVA) | B13 | 36.0335 | -87.9777 | Upgradient | 2013-03-19 | Lead (Total) | < | 0.001 | mg/L | No |  | 0.015 | mg/L | MCL
TN | Humphreys | 37134 | Johnsonville Fossil Plant | Tennessee Valley Authority (TVA) | B13 | 36.0335 | -87.9777 | Upgradient | 2013-03-19 | Manganese (Total) |  | 0.46 | mg/L | Yes | 1.5333 | 0.3 | mg/L | LHA
TN | Humphreys | 37134 | Johnsonville Fossil Plant | Tennessee Valley Authority (TVA) | B13 | 36.0335 | -87.9777 | Upgradient | 2013-03-19 | Mercury (Total) | < | 0.0002 | mg/L | No |  | 0.002 | mg/L | MCL
TN | Humphreys | 37134 | Johnsonville Fossil Plant | Tennessee Valley Authority (TVA) | B13 | 36.0335 | -87.9777 | Upgradient | 2013-03-19 | Molybdenum (Total) | < | 0.002 | mg/L | No |  | 0.04 | mg/L | LHA
TN | Humphreys | 37134 | Johnsonville Fossil Plant | Tennessee Valley Authority (TVA) | B13 | 36.0335 | -87.9777 | Upgradient | 2013-03-19 | Nickel (Total) |  | 0.033 | mg/L | No |  | 0.1 | mg/L | LHA
TN | Humphreys | 37134 | Johnsonville Fossil Plant | Tennessee Valley Authority (TVA) | B13 | 36.0335 | -87.9777 | Upgradient | 2013-03-19 | Nitrate (as N) |  | 0.5 | mg/L | No |  | 10 | mg/L | MCL
TN | Humphreys | 37134 | Johnsonville Fossil Plant | Tennessee Valley Authority (TVA) | B13 | 36.0335 | -87.9777 | Upgradient | 2013-03-19 | Selenium (Total) |  | 0.0059667 | mg/L | No |  | 0.05 | mg/L | MCL
TN | Humphreys | 37134 | Johnsonville Fossil Plant | Tennessee Valley Authority (TVA) | B13 | 36.0335 | -87.9777 | Upgradient | 2013-03-19 | Silver (Total) | < | 0.001 | mg/L | No |  | 0.1 | mg/L | MCL
TN | Humphreys | 37134 | Johnsonville Fossil Plant | Tennessee Valley Authority (TVA) | B13 | 36.0335 | -87.9777 | Upgradient | 2013-03-19 | Strontium (Total) |  | 1.1 | mg/L | No |  | 4 | mg/L | LHA
TN | Humphreys | 37134 | Johnsonville Fossil Plant | Tennessee Valley Authority (TVA) | B13 | 36.0335 | -87.9777 | Upgradient | 2013-03-19 | Sulfate (Total) |  | 37 | mg/L | No |  | 500 | mg/L | DWA
TN | Humphreys | 37134 | Johnsonville Fossil Plant | Tennessee Valley Authority (TVA) | B13 | 36.0335 | -87.9777 | Upgradient | 2013-03-19 | Thallium (Total) | < | 0.001 | mg/L | No |  | 0.002 | mg/L | MCL
TN | Humphreys | 37134 | Johnsonville Fossil Plant | Tennessee Valley Authority (TVA) | B13 | 36.0335 | -87.9777 | Upgradient | 2013-03-19 | Total Dissolved Solids |  | 2300 | mg/L | No
TN | Humphreys | 37134 | Johnsonville Fossil Plant | Tennessee Valley Authority (TVA) | B13 | 36.0335 | -87.9777 | Upgradient | 2013-03-19 | Vanadium (Total) |  | 0.0044 | mg/L | No
TN | Humphreys | 37134 | Johnsonville Fossil Plant | Tennessee Valley Authority (TVA) | B13 | 36.0335 | -87.9777 | Upgradient | 2013-03-19 | Zinc (Total) |  | 0.043 | mg/L | No
TN | Humphreys | 37134 | Johnsonville Fossil Plant | Tennessee Valley Authority (TVA) | B30 | 36.0263 | -87.9735 | Upgradient | 2013-03-19 | Aluminum (Total) | < | 0.1 | mg/L | No
TN | Humphreys | 37134 | Johnsonville Fossil Plant | Tennessee Valley Authority (TVA) | B30 | 36.0263 | -87.9735 | Upgradient | 2013-03-19 | Antimony (Total) | < | 0.001 | mg/L | No |  | 0.006 | mg/L | MCL
TN | Humphreys | 37134 | Johnsonville Fossil Plant | Tennessee Valley Authority (TVA) | B30 | 36.0263 | -87.9735 | Upgradient | 2013-03-19 | Arsenic (Total) |  | 0.0029 | mg/L | No |  | 0.01 | mg/L | MCL
TN | Humphreys | 37134 | Johnsonville Fossil Plant | Tennessee Valley Authority (TVA) | B30 | 36.0263 | -87.9735 | Upgradient | 2013-03-19 | Barium (Total) |  | 0.0075 | mg/L | No |  | 2 | mg/L | MCL
TN | Humphreys | 37134 | Johnsonville Fossil Plant | Tennessee Valley Authority (TVA) | B30 | 36.0263 | -87.9735 | Upgradient | 2013-03-19 | Beryllium (Total) | < | 0.001 | mg/L | No |  | 0.004 | mg/L | MCL
TN | Humphreys | 37134 | Johnsonville Fossil Plant | Tennessee Valley Authority (TVA) | B30 | 36.0263 | -87.9735 | Upgradient | 2013-03-19 | Boron (Total) | < | 0.2 | mg/L | No |  | 3 | mg/L | CHA
TN | Humphreys | 37134 | Johnsonville Fossil Plant | Tennessee Valley Authority (TVA) | B30 | 36.0263 | -87.9735 | Upgradient | 2013-03-19 | Cadmium (Total) | < | 0.0005 | mg/L | No |  | 0.005 | mg/L | MCL
TN | Humphreys | 37134 | Johnsonville Fossil Plant | Tennessee Valley Authority (TVA) | B30 | 36.0263 | -87.9735 | Upgradient | 2013-03-19 | Chloride (Total) |  | 4.8 | mg/L | No
TN | Humphreys | 37134 | Johnsonville Fossil Plant | Tennessee Valley Authority (TVA) | B30 | 36.0263 | -87.9735 | Upgradient | 2013-03-19 | Chromium (Total) |  | 0.0034 | mg/L | No |  | 0.1 | mg/L | MCL
TN | Humphreys | 37134 | Johnsonville Fossil Plant | Tennessee Valley Authority (TVA) | B30 | 36.0263 | -87.9735 | Upgradient | 2013-03-19 | Cobalt (Total) |  | 0.0051 | mg/L | Yes | 1.0851 | 0.0047 | mg/L | RSL
TN | Humphreys | 37134 | Johnsonville Fossil Plant | Tennessee Valley Authority (TVA) | B30 | 36.0263 | -87.9735 | Upgradient | 2013-03-19 | Copper (Total) | < | 0.002 | mg/L | No |  | 1.3 | mg/L | MCL
TN | Humphreys | 37134 | Johnsonville Fossil Plant | Tennessee Valley Authority (TVA) | B30 | 36.0263 | -87.9735 | Upgradient | 2013-03-19 | Fluoride (Total) |  | 0.48 | mg/L | No |  | 4 | mg/L | MCL
TN | Humphreys | 37134 | Johnsonville Fossil Plant | Tennessee Valley Authority (TVA) | B30 | 36.0263 | -87.9735 | Upgradient | 2013-03-19 | Lead (Total) | < | 0.001 | mg/L | No |  | 0.015 | mg/L | MCL
TN | Humphreys | 37134 | Johnsonville Fossil Plant | Tennessee Valley Authority (TVA) | B30 | 36.0263 | -87.9735 | Upgradient | 2013-03-19 | Manganese (Total) |  | 0.96 | mg/L | Yes | 3.2 | 0.3 | mg/L | LHA
TN | Humphreys | 37134 | Johnsonville Fossil Plant | Tennessee Valley Authority (TVA) | B30 | 36.0263 | -87.9735 | Upgradient | 2013-03-19 | Mercury (Total) | < | 0.0002 | mg/L | No |  | 0.002 | mg/L | MCL
TN | Humphreys | 37134 | Johnsonville Fossil Plant | Tennessee Valley Authority (TVA) | B30 | 36.0263 | -87.9735 | Upgradient | 2013-03-19 | Molybdenum (Total) |  | 0.0061 | mg/L | No |  | 0.04 | mg/L | LHA
TN | Humphreys | 37134 | Johnsonville Fossil Plant | Tennessee Valley Authority (TVA) | B30 | 36.0263 | -87.9735 | Upgradient | 2013-03-19 | Nickel (Total) |  | 0.0059 | mg/L | No |  | 0.1 | mg/L | LHA
TN | Humphreys | 37134 | Johnsonville Fossil Plant | Tennessee Valley Authority (TVA) | B30 | 36.0263 | -87.9735 | Upgradient | 2013-03-19 | Nitrate (as N) | < | 0.1 | mg/L | No |  | 10 | mg/L | MCL
TN | Humphreys | 37134 | Johnsonville Fossil Plant | Tennessee Valley Authority (TVA) | B30 | 36.0263 | -87.9735 | Upgradient | 2013-03-19 | Selenium (Total) | < | 0.001 | mg/L | No |  | 0.05 | mg/L | MCL
TN | Humphreys | 37134 | Johnsonville Fossil Plant | Tennessee Valley Authority (TVA) | B30 | 36.0263 | -87.9735 | Upgradient | 2013-03-19 | Silver (Total) | < | 0.001 | mg/L | No |  | 0.1 | mg/L | MCL
TN | Humphreys | 37134 | Johnsonville Fossil Plant | Tennessee Valley Authority (TVA) | B30 | 36.0263 | -87.9735 | Upgradient | 2013-03-19 | Strontium (Total) |  | 0.011 | mg/L | No |  | 4 | mg/L | LHA
TN | Humphreys | 37134 | Johnsonville Fossil Plant | Tennessee Valley Authority (TVA) | B30 | 36.0263 | -87.9735 | Upgradient | 2013-03-19 | Sulfate (Total) |  | 13 | mg/L | No |  | 500 | mg/L | DWA
TN | Humphreys | 37134 | Johnsonville Fossil Plant | Tennessee Valley Authority (TVA) | B30 | 36.0263 | -87.9735 | Upgradient | 2013-03-19 | Thallium (Total) | < | 0.001 | mg/L | No |  | 0.002 | mg/L | MCL
TN | Humphreys | 37134 | Johnsonville Fossil Plant | Tennessee Valley Authority (TVA) | B30 | 36.0263 | -87.9735 | Upgradient | 2013-03-19 | Total Dissolved Solids |  | 74 | mg/L | No
TN | Humphreys | 37134 | Johnsonville Fossil Plant | Tennessee Valley Authority (TVA) | B30 | 36.0263 | -87.9735 | Upgradient | 2013-03-19 | Vanadium (Total) | < | 0.002 | mg/L | No
TN | Humphreys | 37134 | Johnsonville Fossil Plant | Tennessee Valley Authority (TVA) | B30 | 36.0263 | -87.9735 | Upgradient | 2013-03-19 | Zinc (Total) | < | 0.01 | mg/L | No
TN | Humphreys | 37134 | Johnsonville Fossil Plant | Tennessee Valley Authority (TVA) | B5 | 36.0235 | -87.985 | Downgradient | 2010-03-10 | Aluminum (Total) |  | 0.54 | mg/L | No
TN | Humphreys | 37134 | Johnsonville Fossil Plant | Tennessee Valley Authority (TVA) | B5 | 36.0235 | -87.985 | Downgradient | 2010-03-10 | Antimony (Total) | < | 0.001 | mg/L | No |  | 0.006 | mg/L | MCL
TN | Humphreys | 37134 | Johnsonville Fossil Plant | Tennessee Valley Authority (TVA) | B5 | 36.0235 | -87.985 | Downgradient | 2010-03-10 | Arsenic (Total) | < | 0.001 | mg/L | No |  | 0.01 | mg/L | MCL
TN | Humphreys | 37134 | Johnsonville Fossil Plant | Tennessee Valley Authority (TVA) | B5 | 36.0235 | -87.985 | Downgradient | 2010-03-10 | Barium (Total) |  | 0.0076 | mg/L | No |  | 2 | mg/L | MCL
TN | Humphreys | 37134 | Johnsonville Fossil Plant | Tennessee Valley Authority (TVA) | B5 | 36.0235 | -87.985 | Downgradient | 2010-03-10 | Beryllium (Total) | < | 0.002 | mg/L | No |  | 0.004 | mg/L | MCL
TN | Humphreys | 37134 | Johnsonville Fossil Plant | Tennessee Valley Authority (TVA) | B5 | 36.0235 | -87.985 | Downgradient | 2010-03-10 | Boron (Total) | < | 0.2 | mg/L | No |  | 3 | mg/L | CHA
TN | Humphreys | 37134 | Johnsonville Fossil Plant | Tennessee Valley Authority (TVA) | B5 | 36.0235 | -87.985 | Downgradient | 2010-03-10 | Cadmium (Total) |  | 0.0012 | mg/L | No |  | 0.005 | mg/L | MCL
TN | Humphreys | 37134 | Johnsonville Fossil Plant | Tennessee Valley Authority (TVA) | B5 | 36.0235 | -87.985 | Downgradient | 2010-03-10 | Chloride (Total) |  | 34 | mg/L | No
TN | Humphreys | 37134 | Johnsonville Fossil Plant | Tennessee Valley Authority (TVA) | B5 | 36.0235 | -87.985 | Downgradient | 2010-03-10 | Chromium (Total) | < | 0.002 | mg/L | No |  | 0.1 | mg/L | MCL
TN | Humphreys | 37134 | Johnsonville Fossil Plant | Tennessee Valley Authority (TVA) | B5 | 36.0235 | -87.985 | Downgradient | 2010-03-10 | Cobalt (Total) | < | 0.01 | mg/L | No |  | 0.0047 | mg/L | RSL
TN | Humphreys | 37134 | Johnsonville Fossil Plant | Tennessee Valley Authority (TVA) | B5 | 36.0235 | -87.985 | Downgradient | 2010-03-10 | Copper (Total) |  | 0.0083 | mg/L | No |  | 1.3 | mg/L | MCL
TN | Humphreys | 37134 | Johnsonville Fossil Plant | Tennessee Valley Authority (TVA) | B5 | 36.0235 | -87.985 | Downgradient | 2010-03-10 | Fluoride (Total) |  | 0.56 | mg/L | No |  | 4 | mg/L | MCL
TN | Humphreys | 37134 | Johnsonville Fossil Plant | Tennessee Valley Authority (TVA) | B5 | 36.0235 | -87.985 | Downgradient | 2010-03-10 | Lead (Total) | < | 0.001 | mg/L | No |  | 0.015 | mg/L | MCL
TN | Humphreys | 37134 | Johnsonville Fossil Plant | Tennessee Valley Authority (TVA) | B5 | 36.0235 | -87.985 | Downgradient | 2010-03-10 | Manganese (Total) |  | 0.069 | mg/L | No |  | 0.3 | mg/L | LHA
TN | Humphreys | 37134 | Johnsonville Fossil Plant | Tennessee Valley Authority (TVA) | B5 | 36.0235 | -87.985 | Downgradient | 2010-03-10 | Mercury (Total) |  | 0.00061 | mg/L | No |  | 0.002 | mg/L | MCL
TN | Humphreys | 37134 | Johnsonville Fossil Plant | Tennessee Valley Authority (TVA) | B5 | 36.0235 | -87.985 | Downgradient | 2010-03-10 | Molybdenum (Total) | < | 0.005 | mg/L | No |  | 0.04 | mg/L | LHA
TN | Humphreys | 37134 | Johnsonville Fossil Plant | Tennessee Valley Authority (TVA) | B5 | 36.0235 | -87.985 | Downgradient | 2010-03-10 | Nickel (Total) |  | 0.067 | mg/L | No |  | 0.1 | mg/L | LHA
TN | Humphreys | 37134 | Johnsonville Fossil Plant | Tennessee Valley Authority (TVA) | B5 | 36.0235 | -87.985 | Downgradient | 2010-03-10 | Selenium (Total) |  | 0.0014 | mg/L | No |  | 0.05 | mg/L | MCL
TN | Humphreys | 37134 | Johnsonville Fossil Plant | Tennessee Valley Authority (TVA) | B5 | 36.0235 | -87.985 | Downgradient | 2010-03-10 | Silver (Total) | < | 0.001 | mg/L | No |  | 0.1 | mg/L | MCL
TN | Humphreys | 37134 | Johnsonville Fossil Plant | Tennessee Valley Authority (TVA) | B5 | 36.0235 | -87.985 | Downgradient | 2010-03-10 | Strontium (Total) | < | 0.01 | mg/L | No |  | 4 | mg/L | LHA
TN | Humphreys | 37134 | Johnsonville Fossil Plant | Tennessee Valley Authority (TVA) | B5 | 36.0235 | -87.985 | Downgradient | 2010-03-10 | Sulfate (Total) |  | 70 | mg/L | No |  | 500 | mg/L | DWA
TN | Humphreys | 37134 | Johnsonville Fossil Plant | Tennessee Valley Authority (TVA) | B5 | 36.0235 | -87.985 | Downgradient | 2010-03-10 | Thallium (Total) | < | 0.001 | mg/L | No |  | 0.002 | mg/L | MCL
TN | Humphreys | 37134 | Johnsonville Fossil Plant | Tennessee Valley Authority (TVA) | B5 | 36.0235 | -87.985 | Downgradient | 2010-03-10 | Total Dissolved Solids |  | 190 | mg/L | No
TN | Humphreys | 37134 | Johnsonville Fossil Plant | Tennessee Valley Authority (TVA) | B5 | 36.0235 | -87.985 | Downgradient | 2010-03-10 | Vanadium (Total) | < | 0.002 | mg/L | No
TN | Humphreys | 37134 | Johnsonville Fossil Plant | Tennessee Valley Authority (TVA) | B5 | 36.0235 | -87.985 | Downgradient | 2010-03-10 | Zinc (Total) |  | 0.19 | mg/L | No
TN | Humphreys | 37134 | Johnsonville Fossil Plant | Tennessee Valley Authority (TVA) | B5 | 36.0235 | -87.985 | Downgradient | 2010-09-14 | Aluminum (Total) |  | 0.85 | mg/L | No
TN | Humphreys | 37134 | Johnsonville Fossil Plant | Tennessee Valley Authority (TVA) | B5 | 36.0235 | -87.985 | Downgradient | 2010-09-14 | Antimony (Total) | < | 0.001 | mg/L | No |  | 0.006 | mg/L | MCL
TN | Humphreys | 37134 | Johnsonville Fossil Plant | Tennessee Valley Authority (TVA) | B5 | 36.0235 | -87.985 | Downgradient | 2010-09-14 | Arsenic (Total) | < | 0.001 | mg/L | No |  | 0.01 | mg/L | MCL
TN | Humphreys | 37134 | Johnsonville Fossil Plant | Tennessee Valley Authority (TVA) | B5 | 36.0235 | -87.985 | Downgradient | 2010-09-14 | Barium (Total) |  | 0.011 | mg/L | No |  | 2 | mg/L | MCL
TN | Humphreys | 37134 | Johnsonville Fossil Plant | Tennessee Valley Authority (TVA) | B5 | 36.0235 | -87.985 | Downgradient | 2010-09-14 | Beryllium (Total) | < | 0.002 | mg/L | No |  | 0.004 | mg/L | MCL
TN | Humphreys | 37134 | Johnsonville Fossil Plant | Tennessee Valley Authority (TVA) | B5 | 36.0235 | -87.985 | Downgradient | 2010-09-14 | Boron (Total) | < | 0.2 | mg/L | No |  | 3 | mg/L | CHA
TN | Humphreys | 37134 | Johnsonville Fossil Plant | Tennessee Valley Authority (TVA) | B5 | 36.0235 | -87.985 | Downgradient | 2010-09-14 | Cadmium (Total) |  | 0.0007 | mg/L | No |  | 0.005 | mg/L | MCL
TN | Humphreys | 37134 | Johnsonville Fossil Plant | Tennessee Valley Authority (TVA) | B5 | 36.0235 | -87.985 | Downgradient | 2010-09-14 | Chloride (Total) |  | 35 | mg/L | No
TN | Humphreys | 37134 | Johnsonville Fossil Plant | Tennessee Valley Authority (TVA) | B5 | 36.0235 | -87.985 | Downgradient | 2010-09-14 | Chromium (Total) |  | 0.00215 | mg/L | No |  | 0.1 | mg/L | MCL
TN | Humphreys | 37134 | Johnsonville Fossil Plant | Tennessee Valley Authority (TVA) | B5 | 36.0235 | -87.985 | Downgradient | 2010-09-14 | Cobalt (Total) | < | 0.01 | mg/L | No |  | 0.0047 | mg/L | RSL
TN | Humphreys | 37134 | Johnsonville Fossil Plant | Tennessee Valley Authority (TVA) | B5 | 36.0235 | -87.985 | Downgradient | 2010-09-14 | Copper (Total) |  | 0.0074 | mg/L | No |  | 1.3 | mg/L | MCL
TN | Humphreys | 37134 | Johnsonville Fossil Plant | Tennessee Valley Authority (TVA) | B5 | 36.0235 | -87.985 | Downgradient | 2010-09-14 | Fluoride (Total) |  | 0.36 | mg/L | No |  | 4 | mg/L | MCL
TN | Humphreys | 37134 | Johnsonville Fossil Plant | Tennessee Valley Authority (TVA) | B5 | 36.0235 | -87.985 | Downgradient | 2010-09-14 | Lead (Total) | < | 0.001 | mg/L | No |  | 0.015 | mg/L | MCL
TN | Humphreys | 37134 | Johnsonville Fossil Plant | Tennessee Valley Authority (TVA) | B5 | 36.0235 | -87.985 | Downgradient | 2010-09-14 | Manganese (Total) |  | 0.0715 | mg/L | No |  | 0.3 | mg/L | LHA
TN | Humphreys | 37134 | Johnsonville Fossil Plant | Tennessee Valley Authority (TVA) | B5 | 36.0235 | -87.985 | Downgradient | 2010-09-14 | Mercury (Total) |  | 0.00028 | mg/L | No |  | 0.002 | mg/L | MCL
TN | Humphreys | 37134 | Johnsonville Fossil Plant | Tennessee Valley Authority (TVA) | B5 | 36.0235 | -87.985 | Downgradient | 2010-09-14 | Molybdenum (Total) | < | 0.005 | mg/L | No |  | 0.04 | mg/L | LHA
TN | Humphreys | 37134 | Johnsonville Fossil Plant | Tennessee Valley Authority (TVA) | B5 | 36.0235 | -87.985 | Downgradient | 2010-09-14 | Nickel (Total) |  | 0.073 | mg/L | No |  | 0.1 | mg/L | LHA
TN | Humphreys | 37134 | Johnsonville Fossil Plant | Tennessee Valley Authority (TVA) | B5 | 36.0235 | -87.985 | Downgradient | 2010-09-14 | Selenium (Total) | < | 0.001 | mg/L | No |  | 0.05 | mg/L | MCL
TN | Humphreys | 37134 | Johnsonville Fossil Plant | Tennessee Valley Authority (TVA) | B5 | 36.0235 | -87.985 | Downgradient | 2010-09-14 | Silver (Total) | < | 0.001 | mg/L | No |  | 0.1 | mg/L | MCL
TN | Humphreys | 37134 | Johnsonville Fossil Plant | Tennessee Valley Authority (TVA) | B5 | 36.0235 | -87.985 | Downgradient | 2010-09-14 | Strontium (Total) | < | 0.01 | mg/L | No |  | 4 | mg/L | LHA
TN | Humphreys | 37134 | Johnsonville Fossil Plant | Tennessee Valley Authority (TVA) | B5 | 36.0235 | -87.985 | Downgradient | 2010-09-14 | Sulfate (Total) |  | 66 | mg/L | No |  | 500 | mg/L | DWA
TN | Humphreys | 37134 | Johnsonville Fossil Plant | Tennessee Valley Authority (TVA) | B5 | 36.0235 | -87.985 | Downgradient | 2010-09-14 | Thallium (Total) | < | 0.001 | mg/L | No |  | 0.002 | mg/L | MCL
TN | Humphreys | 37134 | Johnsonville Fossil Plant | Tennessee Valley Authority (TVA) | B5 | 36.0235 | -87.985 | Downgradient | 2010-09-14 | Total Dissolved Solids |  | 180 | mg/L | No
TN | Humphreys | 37134 | Johnsonville Fossil Plant | Tennessee Valley Authority (TVA) | B5 | 36.0235 | -87.985 | Downgradient | 2010-09-14 | Vanadium (Total) | < | 0.002 | mg/L | No
TN | Humphreys | 37134 | Johnsonville Fossil Plant | Tennessee Valley Authority (TVA) | B5 | 36.0235 | -87.985 | Downgradient | 2010-09-14 | Zinc (Total) |  | 0.21 | mg/L | No
TN | Humphreys | 37134 | Johnsonville Fossil Plant | Tennessee Valley Authority (TVA) | B5 | 36.0235 | -87.985 | Downgradient | 2011-03-16 | Aluminum (Total) |  | 0.39 | mg/L | No
TN | Humphreys | 37134 | Johnsonville Fossil Plant | Tennessee Valley Authority (TVA) | B5 | 36.0235 | -87.985 | Downgradient | 2011-03-16 | Antimony (Total) | < | 0.001 | mg/L | No |  | 0.006 | mg/L | MCL
TN | Humphreys | 37134 | Johnsonville Fossil Plant | Tennessee Valley Authority (TVA) | B5 | 36.0235 | -87.985 | Downgradient | 2011-03-16 | Arsenic (Total) | < | 0.001 | mg/L | No |  | 0.01 | mg/L | MCL
TN | Humphreys | 37134 | Johnsonville Fossil Plant | Tennessee Valley Authority (TVA) | B5 | 36.0235 | -87.985 | Downgradient | 2011-03-16 | Barium (Total) |  | 0.0078 | mg/L | No |  | 2 | mg/L | MCL
TN | Humphreys | 37134 | Johnsonville Fossil Plant | Tennessee Valley Authority (TVA) | B5 | 36.0235 | -87.985 | Downgradient | 2011-03-16 | Beryllium (Total) | < | 0.002 | mg/L | No |  | 0.004 | mg/L | MCL
TN | Humphreys | 37134 | Johnsonville Fossil Plant | Tennessee Valley Authority (TVA) | B5 | 36.0235 | -87.985 | Downgradient | 2011-03-16 | Boron (Total) | < | 0.2 | mg/L | No |  | 3 | mg/L | CHA
TN | Humphreys | 37134 | Johnsonville Fossil Plant | Tennessee Valley Authority (TVA) | B5 | 36.0235 | -87.985 | Downgradient | 2011-03-16 | Cadmium (Total) |  | 0.00055 | mg/L | No |  | 0.005 | mg/L | MCL
TN | Humphreys | 37134 | Johnsonville Fossil Plant | Tennessee Valley Authority (TVA) | B5 | 36.0235 | -87.985 | Downgradient | 2011-03-16 | Chloride (Total) |  | 35 | mg/L | No
TN | Humphreys | 37134 | Johnsonville Fossil Plant | Tennessee Valley Authority (TVA) | B5 | 36.0235 | -87.985 | Downgradient | 2011-03-16 | Chromium (Total) |  | 0.0021 | mg/L | No |  | 0.1 | mg/L | MCL
TN | Humphreys | 37134 | Johnsonville Fossil Plant | Tennessee Valley Authority (TVA) | B5 | 36.0235 | -87.985 | Downgradient | 2011-03-16 | Cobalt (Total) | < | 0.01 | mg/L | No |  | 0.0047 | mg/L | RSL
TN | Humphreys | 37134 | Johnsonville Fossil Plant | Tennessee Valley Authority (TVA) | B5 | 36.0235 | -87.985 | Downgradient | 2011-03-16 | Copper (Total) |  | 0.0075 | mg/L | No |  | 1.3 | mg/L | MCL
TN | Humphreys | 37134 | Johnsonville Fossil Plant | Tennessee Valley Authority (TVA) | B5 | 36.0235 | -87.985 | Downgradient | 2011-03-16 | Fluoride (Total) |  | 0.47 | mg/L | No |  | 4 | mg/L | MCL
TN | Humphreys | 37134 | Johnsonville Fossil Plant | Tennessee Valley Authority (TVA) | B5 | 36.0235 | -87.985 | Downgradient | 2011-03-16 | Lead (Total) | < | 0.001 | mg/L | No |  | 0.015 | mg/L | MCL
TN | Humphreys | 37134 | Johnsonville Fossil Plant | Tennessee Valley Authority (TVA) | B5 | 36.0235 | -87.985 | Downgradient | 2011-03-16 | Manganese (Total) |  | 0.065 | mg/L | No |  | 0.3 | mg/L | LHA
TN | Humphreys | 37134 | Johnsonville Fossil Plant | Tennessee Valley Authority (TVA) | B5 | 36.0235 | -87.985 | Downgradient | 2011-03-16 | Mercury (Total) |  | 0.00066 | mg/L | No |  | 0.002 | mg/L | MCL
TN | Humphreys | 37134 | Johnsonville Fossil Plant | Tennessee Valley Authority (TVA) | B5 | 36.0235 | -87.985 | Downgradient | 2011-03-16 | Molybdenum (Total) | < | 0.005 | mg/L | No |  | 0.04 | mg/L | LHA
TN | Humphreys | 37134 | Johnsonville Fossil Plant | Tennessee Valley Authority (TVA) | B5 | 36.0235 | -87.985 | Downgradient | 2011-03-16 | Nickel (Total) |  | 0.063 | mg/L | No |  | 0.1 | mg/L | LHA
TN | Humphreys | 37134 | Johnsonville Fossil Plant | Tennessee Valley Authority (TVA) | B5 | 36.0235 | -87.985 | Downgradient | 2011-03-16 | Selenium (Total) | < | 0.001 | mg/L | No |  | 0.05 | mg/L | MCL
TN | Humphreys | 37134 | Johnsonville Fossil Plant | Tennessee Valley Authority (TVA) | B5 | 36.0235 | -87.985 | Downgradient | 2011-03-16 | Silver (Total) | < | 0.001 | mg/L | No |  | 0.1 | mg/L | MCL
TN | Humphreys | 37134 | Johnsonville Fossil Plant | Tennessee Valley Authority (TVA) | B5 | 36.0235 | -87.985 | Downgradient | 2011-03-16 | Strontium (Total) | < | 0.01 | mg/L | No |  | 4 | mg/L | LHA
TN | Humphreys | 37134 | Johnsonville Fossil Plant | Tennessee Valley Authority (TVA) | B5 | 36.0235 | -87.985 | Downgradient | 2011-03-16 | Sulfate (Total) |  | 67 | mg/L | No |  | 500 | mg/L | DWA
TN | Humphreys | 37134 | Johnsonville Fossil Plant | Tennessee Valley Authority (TVA) | B5 | 36.0235 | -87.985 | Downgradient | 2011-03-16 | Thallium (Total) | < | 0.001 | mg/L | No |  | 0.002 | mg/L | MCL
TN | Humphreys | 37134 | Johnsonville Fossil Plant | Tennessee Valley Authority (TVA) | B5 | 36.0235 | -87.985 | Downgradient | 2011-03-16 | Total Dissolved Solids |  | 180 | mg/L | No
TN | Humphreys | 37134 | Johnsonville Fossil Plant | Tennessee Valley Authority (TVA) | B5 | 36.0235 | -87.985 | Downgradient | 2011-03-16 | Vanadium (Total) | < | 0.01 | mg/L | No
TN | Humphreys | 37134 | Johnsonville Fossil Plant | Tennessee Valley Authority (TVA) | B5 | 36.0235 | -87.985 | Downgradient | 2011-03-16 | Zinc (Total) |  | 0.18 | mg/L | No
TN | Humphreys | 37134 | Johnsonville Fossil Plant | Tennessee Valley Authority (TVA) | B5 | 36.0235 | -87.985 | Downgradient | 2011-09-14 | Aluminum (Total) |  | 0.45 | mg/L | No
TN | Humphreys | 37134 | Johnsonville Fossil Plant | Tennessee Valley Authority (TVA) | B5 | 36.0235 | -87.985 | Downgradient | 2011-09-14 | Antimony (Total) | < | 0.001 | mg/L | No |  | 0.006 | mg/L | MCL
TN | Humphreys | 37134 | Johnsonville Fossil Plant | Tennessee Valley Authority (TVA) | B5 | 36.0235 | -87.985 | Downgradient | 2011-09-14 | Arsenic (Total) |  | 0.0012 | mg/L | No |  | 0.01 | mg/L | MCL
TN | Humphreys | 37134 | Johnsonville Fossil Plant | Tennessee Valley Authority (TVA) | B5 | 36.0235 | -87.985 | Downgradient | 2011-09-14 | Barium (Total) |  | 0.0059 | mg/L | No |  | 2 | mg/L | MCL
TN | Humphreys | 37134 | Johnsonville Fossil Plant | Tennessee Valley Authority (TVA) | B5 | 36.0235 | -87.985 | Downgradient | 2011-09-14 | Beryllium (Total) | < | 0.002 | mg/L | No |  | 0.004 | mg/L | MCL
TN | Humphreys | 37134 | Johnsonville Fossil Plant | Tennessee Valley Authority (TVA) | B5 | 36.0235 | -87.985 | Downgradient | 2011-09-14 | Boron (Total) | < | 0.2 | mg/L | No |  | 3 | mg/L | CHA
TN | Humphreys | 37134 | Johnsonville Fossil Plant | Tennessee Valley Authority (TVA) | B5 | 36.0235 | -87.985 | Downgradient | 2011-09-14 | Cadmium (Total) |  | 0.001 | mg/L | No |  | 0.005 | mg/L | MCL
TN | Humphreys | 37134 | Johnsonville Fossil Plant | Tennessee Valley Authority (TVA) | B5 | 36.0235 | -87.985 | Downgradient | 2011-09-14 | Chloride (Total) |  | 36 | mg/L | No
TN | Humphreys | 37134 | Johnsonville Fossil Plant | Tennessee Valley Authority (TVA) | B5 | 36.0235 | -87.985 | Downgradient | 2011-09-14 | Chromium (Total) | < | 0.002 | mg/L | No |  | 0.1 | mg/L | MCL
TN | Humphreys | 37134 | Johnsonville Fossil Plant | Tennessee Valley Authority (TVA) | B5 | 36.0235 | -87.985 | Downgradient | 2011-09-14 | Cobalt (Total) | < | 0.01 | mg/L | No |  | 0.0047 | mg/L | RSL
TN | Humphreys | 37134 | Johnsonville Fossil Plant | Tennessee Valley Authority (TVA) | B5 | 36.0235 | -87.985 | Downgradient | 2011-09-14 | Copper (Total) |  | 0.0082 | mg/L | No |  | 1.3 | mg/L | MCL
TN | Humphreys | 37134 | Johnsonville Fossil Plant | Tennessee Valley Authority (TVA) | B5 | 36.0235 | -87.985 | Downgradient | 2011-09-14 | Fluoride (Total) |  | 0.42 | mg/L | No |  | 4 | mg/L | MCL
TN | Humphreys | 37134 | Johnsonville Fossil Plant | Tennessee Valley Authority (TVA) | B5 | 36.0235 | -87.985 | Downgradient | 2011-09-14 | Lead (Total) | < | 0.001 | mg/L | No |  | 0.015 | mg/L | MCL
TN | Humphreys | 37134 | Johnsonville Fossil Plant | Tennessee Valley Authority (TVA) | B5 | 36.0235 | -87.985 | Downgradient | 2011-09-14 | Manganese (Total) |  | 0.059 | mg/L | No |  | 0.3 | mg/L | LHA
TN | Humphreys | 37134 | Johnsonville Fossil Plant | Tennessee Valley Authority (TVA) | B5 | 36.0235 | -87.985 | Downgradient | 2011-09-14 | Mercury (Total) |  | 0.00028 | mg/L | No |  | 0.002 | mg/L | MCL
TN | Humphreys | 37134 | Johnsonville Fossil Plant | Tennessee Valley Authority (TVA) | B5 | 36.0235 | -87.985 | Downgradient | 2011-09-14 | Molybdenum (Total) | < | 0.005 | mg/L | No |  | 0.04 | mg/L | LHA
TN | Humphreys | 37134 | Johnsonville Fossil Plant | Tennessee Valley Authority (TVA) | B5 | 36.0235 | -87.985 | Downgradient | 2011-09-14 | Nickel (Total) |  | 0.065 | mg/L | No |  | 0.1 | mg/L | LHA
TN | Humphreys | 37134 | Johnsonville Fossil Plant | Tennessee Valley Authority (TVA) | B5 | 36.0235 | -87.985 | Downgradient | 2011-09-14 | Selenium (Total) | < | 0.001 | mg/L | No |  | 0.05 | mg/L | MCL
TN | Humphreys | 37134 | Johnsonville Fossil Plant | Tennessee Valley Authority (TVA) | B5 | 36.0235 | -87.985 | Downgradient | 2011-09-14 | Silver (Total) | < | 0.001 | mg/L | No |  | 0.1 | mg/L | MCL
TN | Humphreys | 37134 | Johnsonville Fossil Plant | Tennessee Valley Authority (TVA) | B5 | 36.0235 | -87.985 | Downgradient | 2011-09-14 | Strontium (Total) | < | 0.01 | mg/L | No |  | 4 | mg/L | LHA
TN | Humphreys | 37134 | Johnsonville Fossil Plant | Tennessee Valley Authority (TVA) | B5 | 36.0235 | -87.985 | Downgradient | 2011-09-14 | Sulfate (Total) |  | 67 | mg/L | No |  | 500 | mg/L | DWA
TN | Humphreys | 37134 | Johnsonville Fossil Plant | Tennessee Valley Authority (TVA) | B5 | 36.0235 | -87.985 | Downgradient | 2011-09-14 | Thallium (Total) | < | 0.001 | mg/L | No |  | 0.002 | mg/L | MCL
TN | Humphreys | 37134 | Johnsonville Fossil Plant | Tennessee Valley Authority (TVA) | B5 | 36.0235 | -87.985 | Downgradient | 2011-09-14 | Total Dissolved Solids |  | 190 | mg/L | No
TN | Humphreys | 37134 | Johnsonville Fossil Plant | Tennessee Valley Authority (TVA) | B5 | 36.0235 | -87.985 | Downgradient | 2011-09-14 | Vanadium (Total) | < | 0.01 | mg/L | No
TN | Humphreys | 37134 | Johnsonville Fossil Plant | Tennessee Valley Authority (TVA) | B5 | 36.0235 | -87.985 | Downgradient | 2011-09-14 | Zinc (Total) |  | 0.18 | mg/L | No
TN | Humphreys | 37134 | Johnsonville Fossil Plant | Tennessee Valley Authority (TVA) | B5 | 36.0235 | -87.985 | Downgradient | 2012-03-21 | Aluminum (Total) |  | 0.36 | mg/L | No
TN | Humphreys | 37134 | Johnsonville Fossil Plant | Tennessee Valley Authority (TVA) | B5 | 36.0235 | -87.985 | Downgradient | 2012-03-21 | Antimony (Total) | < | 0.001 | mg/L | No |  | 0.006 | mg/L | MCL
TN | Humphreys | 37134 | Johnsonville Fossil Plant | Tennessee Valley Authority (TVA) | B5 | 36.0235 | -87.985 | Downgradient | 2012-03-21 | Arsenic (Total) |  | 0.0034 | mg/L | No |  | 0.01 | mg/L | MCL
TN | Humphreys | 37134 | Johnsonville Fossil Plant | Tennessee Valley Authority (TVA) | B5 | 36.0235 | -87.985 | Downgradient | 2012-03-21 | Barium (Total) | < | 0.005 | mg/L | No |  | 2 | mg/L | MCL
TN | Humphreys | 37134 | Johnsonville Fossil Plant | Tennessee Valley Authority (TVA) | B5 | 36.0235 | -87.985 | Downgradient | 2012-03-21 | Beryllium (Total) | < | 0.002 | mg/L | No |  | 0.004 | mg/L | MCL
TN | Humphreys | 37134 | Johnsonville Fossil Plant | Tennessee Valley Authority (TVA) | B5 | 36.0235 | -87.985 | Downgradient | 2012-03-21 | Boron (Total) | < | 0.2 | mg/L | No |  | 3 | mg/L | CHA
TN | Humphreys | 37134 | Johnsonville Fossil Plant | Tennessee Valley Authority (TVA) | B5 | 36.0235 | -87.985 | Downgradient | 2012-03-21 | Cadmium (Total) |  | 0.00091 | mg/L | No |  | 0.005 | mg/L | MCL
TN | Humphreys | 37134 | Johnsonville Fossil Plant | Tennessee Valley Authority (TVA) | B5 | 36.0235 | -87.985 | Downgradient | 2012-03-21 | Chloride (Total) |  | 36 | mg/L | No
TN | Humphreys | 37134 | Johnsonville Fossil Plant | Tennessee Valley Authority (TVA) | B5 | 36.0235 | -87.985 | Downgradient | 2012-03-21 | Chromium (Total) | < | 0.002 | mg/L | No |  | 0.1 | mg/L | MCL
TN | Humphreys | 37134 | Johnsonville Fossil Plant | Tennessee Valley Authority (TVA) | B5 | 36.0235 | -87.985 | Downgradient | 2012-03-21 | Cobalt (Total) | < | 0.01 | mg/L | No |  | 0.0047 | mg/L | RSL
TN | Humphreys | 37134 | Johnsonville Fossil Plant | Tennessee Valley Authority (TVA) | B5 | 36.0235 | -87.985 | Downgradient | 2012-03-21 | Copper (Total) |  | 0.0078 | mg/L | No |  | 1.3 | mg/L | MCL
TN | Humphreys | 37134 | Johnsonville Fossil Plant | Tennessee Valley Authority (TVA) | B5 | 36.0235 | -87.985 | Downgradient | 2012-03-21 | Fluoride (Total) |  | 0.43 | mg/L | No |  | 4 | mg/L | MCL
TN | Humphreys | 37134 | Johnsonville Fossil Plant | Tennessee Valley Authority (TVA) | B5 | 36.0235 | -87.985 | Downgradient | 2012-03-21 | Lead (Total) | < | 0.001 | mg/L | No |  | 0.015 | mg/L | MCL
TN | Humphreys | 37134 | Johnsonville Fossil Plant | Tennessee Valley Authority (TVA) | B5 | 36.0235 | -87.985 | Downgradient | 2012-03-21 | Manganese (Total) |  | 0.053 | mg/L | No |  | 0.3 | mg/L | LHA
TN | Humphreys | 37134 | Johnsonville Fossil Plant | Tennessee Valley Authority (TVA) | B5 | 36.0235 | -87.985 | Downgradient | 2012-03-21 | Mercury (Total) |  | 0.00022 | mg/L | No |  | 0.002 | mg/L | MCL
TN | Humphreys | 37134 | Johnsonville Fossil Plant | Tennessee Valley Authority (TVA) | B5 | 36.0235 | -87.985 | Downgradient | 2012-03-21 | Molybdenum (Total) | < | 0.005 | mg/L | No |  | 0.04 | mg/L | LHA
TN | Humphreys | 37134 | Johnsonville Fossil Plant | Tennessee Valley Authority (TVA) | B5 | 36.0235 | -87.985 | Downgradient | 2012-03-21 | Nickel (Total) |  | 0.061 | mg/L | No |  | 0.1 | mg/L | LHA
TN | Humphreys | 37134 | Johnsonville Fossil Plant | Tennessee Valley Authority (TVA) | B5 | 36.0235 | -87.985 | Downgradient | 2012-03-21 | Selenium (Total) |  | 0.0061 | mg/L | No |  | 0.05 | mg/L | MCL
TN | Humphreys | 37134 | Johnsonville Fossil Plant | Tennessee Valley Authority (TVA) | B5 | 36.0235 | -87.985 | Downgradient | 2012-03-21 | Silver (Total) | < | 0.001 | mg/L | No |  | 0.1 | mg/L | MCL
TN | Humphreys | 37134 | Johnsonville Fossil Plant | Tennessee Valley Authority (TVA) | B5 | 36.0235 | -87.985 | Downgradient | 2012-03-21 | Strontium (Total) | < | 0.01 | mg/L | No |  | 4 | mg/L | LHA
TN | Humphreys | 37134 | Johnsonville Fossil Plant | Tennessee Valley Authority (TVA) | B5 | 36.0235 | -87.985 | Downgradient | 2012-03-21 | Sulfate (Total) |  | 69 | mg/L | No |  | 500 | mg/L | DWA
TN | Humphreys | 37134 | Johnsonville Fossil Plant | Tennessee Valley Authority (TVA) | B5 | 36.0235 | -87.985 | Downgradient | 2012-03-21 | Thallium (Total) | < | 0.001 | mg/L | No |  | 0.002 | mg/L | MCL
TN | Humphreys | 37134 | Johnsonville Fossil Plant | Tennessee Valley Authority (TVA) | B5 | 36.0235 | -87.985 | Downgradient | 2012-03-21 | Total Dissolved Solids |  | 190 | mg/L | No
TN | Humphreys | 37134 | Johnsonville Fossil Plant | Tennessee Valley Authority (TVA) | B5 | 36.0235 | -87.985 | Downgradient | 2012-03-21 | Vanadium (Total) | < | 0.01 | mg/L | No
TN | Humphreys | 37134 | Johnsonville Fossil Plant | Tennessee Valley Authority (TVA) | B5 | 36.0235 | -87.985 | Downgradient | 2012-03-21 | Zinc (Total) |  | 0.17 | mg/L | No
TN | Humphreys | 37134 | Johnsonville Fossil Plant | Tennessee Valley Authority (TVA) | B5 | 36.0235 | -87.985 | Downgradient | 2012-09-18 | Antimony (Total) | < | 0.001 | mg/L | No |  | 0.006 | mg/L | MCL
TN | Humphreys | 37134 | Johnsonville Fossil Plant | Tennessee Valley Authority (TVA) | B5 | 36.0235 | -87.985 | Downgradient | 2012-09-18 | Arsenic (Total) | < | 0.001 | mg/L | No |  | 0.01 | mg/L | MCL
TN | Humphreys | 37134 | Johnsonville Fossil Plant | Tennessee Valley Authority (TVA) | B5 | 36.0235 | -87.985 | Downgradient | 2012-09-18 | Barium (Total) |  | 0.0068 | mg/L | No |  | 2 | mg/L | MCL
TN | Humphreys | 37134 | Johnsonville Fossil Plant | Tennessee Valley Authority (TVA) | B5 | 36.0235 | -87.985 | Downgradient | 2012-09-18 | Beryllium (Total) | < | 0.001 | mg/L | No |  | 0.004 | mg/L | MCL
TN | Humphreys | 37134 | Johnsonville Fossil Plant | Tennessee Valley Authority (TVA) | B5 | 36.0235 | -87.985 | Downgradient | 2012-09-18 | Cadmium (Total) |  | 0.00076 | mg/L | No |  | 0.005 | mg/L | MCL
TN | Humphreys | 37134 | Johnsonville Fossil Plant | Tennessee Valley Authority (TVA) | B5 | 36.0235 | -87.985 | Downgradient | 2012-09-18 | Chromium (Total) | < | 0.002 | mg/L | No |  | 0.1 | mg/L | MCL
TN | Humphreys | 37134 | Johnsonville Fossil Plant | Tennessee Valley Authority (TVA) | B5 | 36.0235 | -87.985 | Downgradient | 2012-09-18 | Cobalt (Total) | < | 0.001 | mg/L | No |  | 0.0047 | mg/L | RSL
TN | Humphreys | 37134 | Johnsonville Fossil Plant | Tennessee Valley Authority (TVA) | B5 | 36.0235 | -87.985 | Downgradient | 2012-09-18 | Copper (Total) |  | 0.0101 | mg/L | No |  | 1.3 | mg/L | MCL
TN | Humphreys | 37134 | Johnsonville Fossil Plant | Tennessee Valley Authority (TVA) | B5 | 36.0235 | -87.985 | Downgradient | 2012-09-18 | Fluoride (Total) |  | 0.515 | mg/L | No |  | 4 | mg/L | MCL
TN | Humphreys | 37134 | Johnsonville Fossil Plant | Tennessee Valley Authority (TVA) | B5 | 36.0235 | -87.985 | Downgradient | 2012-09-18 | Lead (Total) | < | 0.001 | mg/L | No |  | 0.015 | mg/L | MCL
TN | Humphreys | 37134 | Johnsonville Fossil Plant | Tennessee Valley Authority (TVA) | B5 | 36.0235 | -87.985 | Downgradient | 2012-09-18 | Mercury (Total) |  | 0.00027 | mg/L | No |  | 0.002 | mg/L | MCL
TN | Humphreys | 37134 | Johnsonville Fossil Plant | Tennessee Valley Authority (TVA) | B5 | 36.0235 | -87.985 | Downgradient | 2012-09-18 | Nickel (Total) |  | 0.067 | mg/L | No |  | 0.1 | mg/L | LHA
TN | Humphreys | 37134 | Johnsonville Fossil Plant | Tennessee Valley Authority (TVA) | B5 | 36.0235 | -87.985 | Downgradient | 2012-09-18 | Selenium (Total) | < | 0.001 | mg/L | No |  | 0.05 | mg/L | MCL
TN | Humphreys | 37134 | Johnsonville Fossil Plant | Tennessee Valley Authority (TVA) | B5 | 36.0235 | -87.985 | Downgradient | 2012-09-18 | Silver (Total) | < | 0.001 | mg/L | No |  | 0.1 | mg/L | MCL
TN | Humphreys | 37134 | Johnsonville Fossil Plant | Tennessee Valley Authority (TVA) | B5 | 36.0235 | -87.985 | Downgradient | 2012-09-18 | Thallium (Total) | < | 0.001 | mg/L | No |  | 0.002 | mg/L | MCL
TN | Humphreys | 37134 | Johnsonville Fossil Plant | Tennessee Valley Authority (TVA) | B5 | 36.0235 | -87.985 | Downgradient | 2012-09-18 | Vanadium (Total) | < | 0.002 | mg/L | No
TN | Humphreys | 37134 | Johnsonville Fossil Plant | Tennessee Valley Authority (TVA) | B5 | 36.0235 | -87.985 | Downgradient | 2012-09-18 | Zinc (Total) |  | 0.16 | mg/L | No
TN | Humphreys | 37134 | Johnsonville Fossil Plant | Tennessee Valley Authority (TVA) | B5 | 36.0235 | -87.985 | Downgradient | 2013-03-19 | Aluminum (Total) |  | 0.42 | mg/L | No
TN | Humphreys | 37134 | Johnsonville Fossil Plant | Tennessee Valley Authority (TVA) | B5 | 36.0235 | -87.985 | Downgradient | 2013-03-19 | Antimony (Total) | < | 0.001 | mg/L | No |  | 0.006 | mg/L | MCL
TN | Humphreys | 37134 | Johnsonville Fossil Plant | Tennessee Valley Authority (TVA) | B5 | 36.0235 | -87.985 | Downgradient | 2013-03-19 | Arsenic (Total) | < | 0.001 | mg/L | No |  | 0.01 | mg/L | MCL
TN | Humphreys | 37134 | Johnsonville Fossil Plant | Tennessee Valley Authority (TVA) | B5 | 36.0235 | -87.985 | Downgradient | 2013-03-19 | Barium (Total) |  | 0.0058 | mg/L | No |  | 2 | mg/L | MCL
TN | Humphreys | 37134 | Johnsonville Fossil Plant | Tennessee Valley Authority (TVA) | B5 | 36.0235 | -87.985 | Downgradient | 2013-03-19 | Beryllium (Total) | < | 0.001 | mg/L | No |  | 0.004 | mg/L | MCL
TN | Humphreys | 37134 | Johnsonville Fossil Plant | Tennessee Valley Authority (TVA) | B5 | 36.0235 | -87.985 | Downgradient | 2013-03-19 | Boron (Total) | < | 0.2 | mg/L | No |  | 3 | mg/L | CHA
TN | Humphreys | 37134 | Johnsonville Fossil Plant | Tennessee Valley Authority (TVA) | B5 | 36.0235 | -87.985 | Downgradient | 2013-03-19 | Cadmium (Total) |  | 0.0011 | mg/L | No |  | 0.005 | mg/L | MCL
TN | Humphreys | 37134 | Johnsonville Fossil Plant | Tennessee Valley Authority (TVA) | B5 | 36.0235 | -87.985 | Downgradient | 2013-03-19 | Chloride (Total) |  | 36 | mg/L | No
TN | Humphreys | 37134 | Johnsonville Fossil Plant | Tennessee Valley Authority (TVA) | B5 | 36.0235 | -87.985 | Downgradient | 2013-03-19 | Chromium (Total) | < | 0.002 | mg/L | No |  | 0.1 | mg/L | MCL
TN | Humphreys | 37134 | Johnsonville Fossil Plant | Tennessee Valley Authority (TVA) | B5 | 36.0235 | -87.985 | Downgradient | 2013-03-19 | Cobalt (Total) |  | 0.001 | mg/L | No |  | 0.0047 | mg/L | RSL
TN | Humphreys | 37134 | Johnsonville Fossil Plant | Tennessee Valley Authority (TVA) | B5 | 36.0235 | -87.985 | Downgradient | 2013-03-19 | Copper (Total) |  | 0.0084 | mg/L | No |  | 1.3 | mg/L | MCL
TN | Humphreys | 37134 | Johnsonville Fossil Plant | Tennessee Valley Authority (TVA) | B5 | 36.0235 | -87.985 | Downgradient | 2013-03-19 | Fluoride (Total) |  | 0.52 | mg/L | No |  | 4 | mg/L | MCL
TN | Humphreys | 37134 | Johnsonville Fossil Plant | Tennessee Valley Authority (TVA) | B5 | 36.0235 | -87.985 | Downgradient | 2013-03-19 | Lead (Total) | < | 0.001 | mg/L | No |  | 0.015 | mg/L | MCL
TN | Humphreys | 37134 | Johnsonville Fossil Plant | Tennessee Valley Authority (TVA) | B5 | 36.0235 | -87.985 | Downgradient | 2013-03-19 | Manganese (Total) |  | 0.058 | mg/L | No |  | 0.3 | mg/L | LHA
TN | Humphreys | 37134 | Johnsonville Fossil Plant | Tennessee Valley Authority (TVA) | B5 | 36.0235 | -87.985 | Downgradient | 2013-03-19 | Mercury (Total) |  | 0.00027 | mg/L | No |  | 0.002 | mg/L | MCL
TN | Humphreys | 37134 | Johnsonville Fossil Plant | Tennessee Valley Authority (TVA) | B5 | 36.0235 | -87.985 | Downgradient | 2013-03-19 | Molybdenum (Total) | < | 0.002 | mg/L | No |  | 0.04 | mg/L | LHA
TN | Humphreys | 37134 | Johnsonville Fossil Plant | Tennessee Valley Authority (TVA) | B5 | 36.0235 | -87.985 | Downgradient | 2013-03-19 | Nickel (Total) |  | 0.07 | mg/L | No |  | 0.1 | mg/L | LHA
TN | Humphreys | 37134 | Johnsonville Fossil Plant | Tennessee Valley Authority (TVA) | B5 | 36.0235 | -87.985 | Downgradient | 2013-03-19 | Nitrate (as N) |  | 0.56 | mg/L | No |  | 10 | mg/L | MCL
TN | Humphreys | 37134 | Johnsonville Fossil Plant | Tennessee Valley Authority (TVA) | B5 | 36.0235 | -87.985 | Downgradient | 2013-03-19 | Selenium (Total) | < | 0.001 | mg/L | No |  | 0.05 | mg/L | MCL
TN | Humphreys | 37134 | Johnsonville Fossil Plant | Tennessee Valley Authority (TVA) | B5 | 36.0235 | -87.985 | Downgradient | 2013-03-19 | Silver (Total) | < | 0.001 | mg/L | No |  | 0.1 | mg/L | MCL
TN | Humphreys | 37134 | Johnsonville Fossil Plant | Tennessee Valley Authority (TVA) | B5 | 36.0235 | -87.985 | Downgradient | 2013-03-19 | Strontium (Total) |  | 0.023 | mg/L | No |  | 4 | mg/L | LHA
TN | Humphreys | 37134 | Johnsonville Fossil Plant | Tennessee Valley Authority (TVA) | B5 | 36.0235 | -87.985 | Downgradient | 2013-03-19 | Sulfate (Total) |  | 72 | mg/L | No |  | 500 | mg/L | DWA
TN | Humphreys | 37134 | Johnsonville Fossil Plant | Tennessee Valley Authority (TVA) | B5 | 36.0235 | -87.985 | Downgradient | 2013-03-19 | Thallium (Total) | < | 0.001 | mg/L | No |  | 0.002 | mg/L | MCL
TN | Humphreys | 37134 | Johnsonville Fossil Plant | Tennessee Valley Authority (TVA) | B5 | 36.0235 | -87.985 | Downgradient | 2013-03-19 | Total Dissolved Solids |  | 180 | mg/L | No
TN | Humphreys | 37134 | Johnsonville Fossil Plant | Tennessee Valley Authority (TVA) | B5 | 36.0235 | -87.985 | Downgradient | 2013-03-19 | Vanadium (Total) | < | 0.002 | mg/L | No
TN | Humphreys | 37134 | Johnsonville Fossil Plant | Tennessee Valley Authority (TVA) | B5 | 36.0235 | -87.985 | Downgradient | 2013-03-19 | Zinc (Total) |  | 0.18 | mg/L | No
TN | Humphreys | 37134 | Johnsonville Fossil Plant | Tennessee Valley Authority (TVA) | B6 | 36.0237 | -87.9803 | Downgradient | 2010-03-10 | Aluminum (Total) | < | 0.1 | mg/L | No
TN | Humphreys | 37134 | Johnsonville Fossil Plant | Tennessee Valley Authority (TVA) | B6 | 36.0237 | -87.9803 | Downgradient | 2010-03-10 | Antimony (Total) | < | 0.001 | mg/L | No |  | 0.006 | mg/L | MCL
TN | Humphreys | 37134 | Johnsonville Fossil Plant | Tennessee Valley Authority (TVA) | B6 | 36.0237 | -87.9803 | Downgradient | 2010-03-10 | Arsenic (Total) |  | 0.0014 | mg/L | No |  | 0.01 | mg/L | MCL
TN | Humphreys | 37134 | Johnsonville Fossil Plant | Tennessee Valley Authority (TVA) | B6 | 36.0237 | -87.9803 | Downgradient | 2010-03-10 | Barium (Total) |  | 0.01 | mg/L | No |  | 2 | mg/L | MCL
TN | Humphreys | 37134 | Johnsonville Fossil Plant | Tennessee Valley Authority (TVA) | B6 | 36.0237 | -87.9803 | Downgradient | 2010-03-10 | Beryllium (Total) | < | 0.002 | mg/L | No |  | 0.004 | mg/L | MCL
TN | Humphreys | 37134 | Johnsonville Fossil Plant | Tennessee Valley Authority (TVA) | B6 | 36.0237 | -87.9803 | Downgradient | 2010-03-10 | Boron (Total) |  | 3.3 | mg/L | Yes | 1.1 | 3 | mg/L | CHA
TN | Humphreys | 37134 | Johnsonville Fossil Plant | Tennessee Valley Authority (TVA) | B6 | 36.0237 | -87.9803 | Downgradient | 2010-03-10 | Cadmium (Total) | < | 0.0005 | mg/L | No |  | 0.005 | mg/L | MCL
TN | Humphreys | 37134 | Johnsonville Fossil Plant | Tennessee Valley Authority (TVA) | B6 | 36.0237 | -87.9803 | Downgradient | 2010-03-10 | Chloride (Total) |  | 7.7 | mg/L | No
TN | Humphreys | 37134 | Johnsonville Fossil Plant | Tennessee Valley Authority (TVA) | B6 | 36.0237 | -87.9803 | Downgradient | 2010-03-10 | Chromium (Total) | < | 0.002 | mg/L | No |  | 0.1 | mg/L | MCL
TN | Humphreys | 37134 | Johnsonville Fossil Plant | Tennessee Valley Authority (TVA) | B6 | 36.0237 | -87.9803 | Downgradient | 2010-03-10 | Cobalt (Total) | < | 0.01 | mg/L | No |  | 0.0047 | mg/L | RSL
TN | Humphreys | 37134 | Johnsonville Fossil Plant | Tennessee Valley Authority (TVA) | B6 | 36.0237 | -87.9803 | Downgradient | 2010-03-10 | Copper (Total) | < | 0.002 | mg/L | No |  | 1.3 | mg/L | MCL
TN | Humphreys | 37134 | Johnsonville Fossil Plant | Tennessee Valley Authority (TVA) | B6 | 36.0237 | -87.9803 | Downgradient | 2010-03-10 | Fluoride (Total) |  | 0.15 | mg/L | No |  | 4 | mg/L | MCL
TN | Humphreys | 37134 | Johnsonville Fossil Plant | Tennessee Valley Authority (TVA) | B6 | 36.0237 | -87.9803 | Downgradient | 2010-03-10 | Lead (Total) | < | 0.001 | mg/L | No |  | 0.015 | mg/L | MCL
TN | Humphreys | 37134 | Johnsonville Fossil Plant | Tennessee Valley Authority (TVA) | B6 | 36.0237 | -87.9803 | Downgradient | 2010-03-10 | Manganese (Total) |  | 0.2 | mg/L | No |  | 0.3 | mg/L | LHA
TN | Humphreys | 37134 | Johnsonville Fossil Plant | Tennessee Valley Authority (TVA) | B6 | 36.0237 | -87.9803 | Downgradient | 2010-03-10 | Mercury (Total) | < | 0.0002 | mg/L | No |  | 0.002 | mg/L | MCL
TN | Humphreys | 37134 | Johnsonville Fossil Plant | Tennessee Valley Authority (TVA) | B6 | 36.0237 | -87.9803 | Downgradient | 2010-03-10 | Molybdenum (Total) | < | 0.005 | mg/L | No |  | 0.04 | mg/L | LHA
TN | Humphreys | 37134 | Johnsonville Fossil Plant | Tennessee Valley Authority (TVA) | B6 | 36.0237 | -87.9803 | Downgradient | 2010-03-10 | Nickel (Total) |  | 0.006 | mg/L | No |  | 0.1 | mg/L | LHA
TN | Humphreys | 37134 | Johnsonville Fossil Plant | Tennessee Valley Authority (TVA) | B6 | 36.0237 | -87.9803 | Downgradient | 2010-03-10 | Selenium (Total) | < | 0.001 | mg/L | No |  | 0.05 | mg/L | MCL
TN | Humphreys | 37134 | Johnsonville Fossil Plant | Tennessee Valley Authority (TVA) | B6 | 36.0237 | -87.9803 | Downgradient | 2010-03-10 | Silver (Total) | < | 0.001 | mg/L | No |  | 0.1 | mg/L | MCL
TN | Humphreys | 37134 | Johnsonville Fossil Plant | Tennessee Valley Authority (TVA) | B6 | 36.0237 | -87.9803 | Downgradient | 2010-03-10 | Strontium (Total) |  | 0.16 | mg/L | No |  | 4 | mg/L | LHA
TN | Humphreys | 37134 | Johnsonville Fossil Plant | Tennessee Valley Authority (TVA) | B6 | 36.0237 | -87.9803 | Downgradient | 2010-03-10 | Sulfate (Total) |  | 190 | mg/L | No |  | 500 | mg/L | DWA
TN | Humphreys | 37134 | Johnsonville Fossil Plant | Tennessee Valley Authority (TVA) | B6 | 36.0237 | -87.9803 | Downgradient | 2010-03-10 | Thallium (Total) | < | 0.001 | mg/L | No |  | 0.002 | mg/L | MCL
TN | Humphreys | 37134 | Johnsonville Fossil Plant | Tennessee Valley Authority (TVA) | B6 | 36.0237 | -87.9803 | Downgradient | 2010-03-10 | Total Dissolved Solids |  | 380 | mg/L | No
TN | Humphreys | 37134 | Johnsonville Fossil Plant | Tennessee Valley Authority (TVA) | B6 | 36.0237 | -87.9803 | Downgradient | 2010-03-10 | Vanadium (Total) | < | 0.002 | mg/L | No
TN | Humphreys | 37134 | Johnsonville Fossil Plant | Tennessee Valley Authority (TVA) | B6 | 36.0237 | -87.9803 | Downgradient | 2010-03-10 | Zinc (Total) |  | 0.012 | mg/L | No
TN | Humphreys | 37134 | Johnsonville Fossil Plant | Tennessee Valley Authority (TVA) | B6 | 36.0237 | -87.9803 | Downgradient | 2010-09-14 | Aluminum (Total) | < | 0.1 | mg/L | No
TN | Humphreys | 37134 | Johnsonville Fossil Plant | Tennessee Valley Authority (TVA) | B6 | 36.0237 | -87.9803 | Downgradient | 2010-09-14 | Antimony (Total) | < | 0.001 | mg/L | No |  | 0.006 | mg/L | MCL
TN | Humphreys | 37134 | Johnsonville Fossil Plant | Tennessee Valley Authority (TVA) | B6 | 36.0237 | -87.9803 | Downgradient | 2010-09-14 | Arsenic (Total) |  | 0.0011 | mg/L | No |  | 0.01 | mg/L | MCL
TN | Humphreys | 37134 | Johnsonville Fossil Plant | Tennessee Valley Authority (TVA) | B6 | 36.0237 | -87.9803 | Downgradient | 2010-09-14 | Barium (Total) |  | 0.021 | mg/L | No |  | 2 | mg/L | MCL
TN | Humphreys | 37134 | Johnsonville Fossil Plant | Tennessee Valley Authority (TVA) | B6 | 36.0237 | -87.9803 | Downgradient | 2010-09-14 | Beryllium (Total) | < | 0.002 | mg/L | No |  | 0.004 | mg/L | MCL
TN | Humphreys | 37134 | Johnsonville Fossil Plant | Tennessee Valley Authority (TVA) | B6 | 36.0237 | -87.9803 | Downgradient | 2010-09-14 | Boron (Total) |  | 6.5 | mg/L | Yes | 2.1667 | 3 | mg/L | CHA
TN | Humphreys | 37134 | Johnsonville Fossil Plant | Tennessee Valley Authority (TVA) | B6 | 36.0237 | -87.9803 | Downgradient | 2010-09-14 | Cadmium (Total) | < | 0.0005 | mg/L | No |  | 0.005 | mg/L | MCL
TN | Humphreys | 37134 | Johnsonville Fossil Plant | Tennessee Valley Authority (TVA) | B6 | 36.0237 | -87.9803 | Downgradient | 2010-09-14 | Chloride (Total) |  | 17 | mg/L | No
TN | Humphreys | 37134 | Johnsonville Fossil Plant | Tennessee Valley Authority (TVA) | B6 | 36.0237 | -87.9803 | Downgradient | 2010-09-14 | Chromium (Total) | < | 0.002 | mg/L | No |  | 0.1 | mg/L | MCL
TN | Humphreys | 37134 | Johnsonville Fossil Plant | Tennessee Valley Authority (TVA) | B6 | 36.0237 | -87.9803 | Downgradient | 2010-09-14 | Cobalt (Total) | < | 0.01 | mg/L | No |  | 0.0047 | mg/L | RSL
TN | Humphreys | 37134 | Johnsonville Fossil Plant | Tennessee Valley Authority (TVA) | B6 | 36.0237 | -87.9803 | Downgradient | 2010-09-14 | Copper (Total) | < | 0.002 | mg/L | No |  | 1.3 | mg/L | MCL
TN | Humphreys | 37134 | Johnsonville Fossil Plant | Tennessee Valley Authority (TVA) | B6 | 36.0237 | -87.9803 | Downgradient | 2010-09-14 | Fluoride (Total) | < | 0.1 | mg/L | No |  | 4 | mg/L | MCL
TN | Humphreys | 37134 | Johnsonville Fossil Plant | Tennessee Valley Authority (TVA) | B6 | 36.0237 | -87.9803 | Downgradient | 2010-09-14 | Lead (Total) | < | 0.001 | mg/L | No |  | 0.015 | mg/L | MCL
TN | Humphreys | 37134 | Johnsonville Fossil Plant | Tennessee Valley Authority (TVA) | B6 | 36.0237 | -87.9803 | Downgradient | 2010-09-14 | Manganese (Total) |  | 0.39 | mg/L | Yes | 1.3 | 0.3 | mg/L | LHA
TN | Humphreys | 37134 | Johnsonville Fossil Plant | Tennessee Valley Authority (TVA) | B6 | 36.0237 | -87.9803 | Downgradient | 2010-09-14 | Mercury (Total) | < | 0.0002 | mg/L | No |  | 0.002 | mg/L | MCL
TN | Humphreys | 37134 | Johnsonville Fossil Plant | Tennessee Valley Authority (TVA) | B6 | 36.0237 | -87.9803 | Downgradient | 2010-09-14 | Molybdenum (Total) | < | 0.005 | mg/L | No |  | 0.04 | mg/L | LHA
TN | Humphreys | 37134 | Johnsonville Fossil Plant | Tennessee Valley Authority (TVA) | B6 | 36.0237 | -87.9803 | Downgradient | 2010-09-14 | Nickel (Total) |  | 0.01 | mg/L | No |  | 0.1 | mg/L | LHA
TN | Humphreys | 37134 | Johnsonville Fossil Plant | Tennessee Valley Authority (TVA) | B6 | 36.0237 | -87.9803 | Downgradient | 2010-09-14 | Selenium (Total) | < | 0.001 | mg/L | No |  | 0.05 | mg/L | MCL
TN | Humphreys | 37134 | Johnsonville Fossil Plant | Tennessee Valley Authority (TVA) | B6 | 36.0237 | -87.9803 | Downgradient | 2010-09-14 | Silver (Total) | < | 0.001 | mg/L | No |  | 0.1 | mg/L | MCL
TN | Humphreys | 37134 | Johnsonville Fossil Plant | Tennessee Valley Authority (TVA) | B6 | 36.0237 | -87.9803 | Downgradient | 2010-09-14 | Strontium (Total) |  | 0.3 | mg/L | No |  | 4 | mg/L | LHA
TN | Humphreys | 37134 | Johnsonville Fossil Plant | Tennessee Valley Authority (TVA) | B6 | 36.0237 | -87.9803 | Downgradient | 2010-09-14 | Sulfate (Total) |  | 310 | mg/L | No |  | 500 | mg/L | DWA
TN | Humphreys | 37134 | Johnsonville Fossil Plant | Tennessee Valley Authority (TVA) | B6 | 36.0237 | -87.9803 | Downgradient | 2010-09-14 | Thallium (Total) | < | 0.001 | mg/L | No |  | 0.002 | mg/L | MCL
TN | Humphreys | 37134 | Johnsonville Fossil Plant | Tennessee Valley Authority (TVA) | B6 | 36.0237 | -87.9803 | Downgradient | 2010-09-14 | Total Dissolved Solids |  | 560 | mg/L | No
TN | Humphreys | 37134 | Johnsonville Fossil Plant | Tennessee Valley Authority (TVA) | B6 | 36.0237 | -87.9803 | Downgradient | 2010-09-14 | Vanadium (Total) | < | 0.002 | mg/L | No
TN | Humphreys | 37134 | Johnsonville Fossil Plant | Tennessee Valley Authority (TVA) | B6 | 36.0237 | -87.9803 | Downgradient | 2010-09-14 | Zinc (Total) |  | 0.024 | mg/L | No
TN | Humphreys | 37134 | Johnsonville Fossil Plant | Tennessee Valley Authority (TVA) | B6 | 36.0237 | -87.9803 | Downgradient | 2011-03-16 | Aluminum (Total) | < | 0.1 | mg/L | No
TN | Humphreys | 37134 | Johnsonville Fossil Plant | Tennessee Valley Authority (TVA) | B6 | 36.0237 | -87.9803 | Downgradient | 2011-03-16 | Antimony (Total) | < | 0.001 | mg/L | No |  | 0.006 | mg/L | MCL
TN | Humphreys | 37134 | Johnsonville Fossil Plant | Tennessee Valley Authority (TVA) | B6 | 36.0237 | -87.9803 | Downgradient | 2011-03-16 | Arsenic (Total) |  | 0.00125 | mg/L | No |  | 0.01 | mg/L | MCL
TN | Humphreys | 37134 | Johnsonville Fossil Plant | Tennessee Valley Authority (TVA) | B6 | 36.0237 | -87.9803 | Downgradient | 2011-03-16 | Barium (Total) |  | 0.0083 | mg/L | No |  | 2 | mg/L | MCL
TN | Humphreys | 37134 | Johnsonville Fossil Plant | Tennessee Valley Authority (TVA) | B6 | 36.0237 | -87.9803 | Downgradient | 2011-03-16 | Beryllium (Total) | < | 0.002 | mg/L | No |  | 0.004 | mg/L | MCL
TN | Humphreys | 37134 | Johnsonville Fossil Plant | Tennessee Valley Authority (TVA) | B6 | 36.0237 | -87.9803 | Downgradient | 2011-03-16 | Boron (Total) |  | 1.4 | mg/L | No |  | 3 | mg/L | CHA
TN | Humphreys | 37134 | Johnsonville Fossil Plant | Tennessee Valley Authority (TVA) | B6 | 36.0237 | -87.9803 | Downgradient | 2011-03-16 | Cadmium (Total) | < | 0.0005 | mg/L | No |  | 0.005 | mg/L | MCL
TN | Humphreys | 37134 | Johnsonville Fossil Plant | Tennessee Valley Authority (TVA) | B6 | 36.0237 | -87.9803 | Downgradient | 2011-03-16 | Chloride (Total) |  | 3.7 | mg/L | No
TN | Humphreys | 37134 | Johnsonville Fossil Plant | Tennessee Valley Authority (TVA) | B6 | 36.0237 | -87.9803 | Downgradient | 2011-03-16 | Chromium (Total) | < | 0.002 | mg/L | No |  | 0.1 | mg/L | MCL
TN | Humphreys | 37134 | Johnsonville Fossil Plant | Tennessee Valley Authority (TVA) | B6 | 36.0237 | -87.9803 | Downgradient | 2011-03-16 | Cobalt (Total) | < | 0.01 | mg/L | No |  | 0.0047 | mg/L | RSL
TN | Humphreys | 37134 | Johnsonville Fossil Plant | Tennessee Valley Authority (TVA) | B6 | 36.0237 | -87.9803 | Downgradient | 2011-03-16 | Copper (Total) | < | 0.002 | mg/L | No |  | 1.3 | mg/L | MCL
TN | Humphreys | 37134 | Johnsonville Fossil Plant | Tennessee Valley Authority (TVA) | B6 | 36.0237 | -87.9803 | Downgradient | 2011-03-16 | Fluoride (Total) | < | 0.1 | mg/L | No |  | 4 | mg/L | MCL
TN | Humphreys | 37134 | Johnsonville Fossil Plant | Tennessee Valley Authority (TVA) | B6 | 36.0237 | -87.9803 | Downgradient | 2011-03-16 | Lead (Total) | < | 0.001 | mg/L | No |  | 0.015 | mg/L | MCL
TN | Humphreys | 37134 | Johnsonville Fossil Plant | Tennessee Valley Authority (TVA) | B6 | 36.0237 | -87.9803 | Downgradient | 2011-03-16 | Manganese (Total) |  | 0.19 | mg/L | No |  | 0.3 | mg/L | LHA
TN | Humphreys | 37134 | Johnsonville Fossil Plant | Tennessee Valley Authority (TVA) | B6 | 36.0237 | -87.9803 | Downgradient | 2011-03-16 | Mercury (Total) | < | 0.0002 | mg/L | No |  | 0.002 | mg/L | MCL
TN | Humphreys | 37134 | Johnsonville Fossil Plant | Tennessee Valley Authority (TVA) | B6 | 36.0237 | -87.9803 | Downgradient | 2011-03-16 | Molybdenum (Total) | < | 0.005 | mg/L | No |  | 0.04 | mg/L | LHA
TN | Humphreys | 37134 | Johnsonville Fossil Plant | Tennessee Valley Authority (TVA) | B6 | 36.0237 | -87.9803 | Downgradient | 2011-03-16 | Nickel (Total) |  | 0.00495 | mg/L | No |  | 0.1 | mg/L | LHA
TN | Humphreys | 37134 | Johnsonville Fossil Plant | Tennessee Valley Authority (TVA) | B6 | 36.0237 | -87.9803 | Downgradient | 2011-03-16 | Selenium (Total) |  | 0.00165 | mg/L | No |  | 0.05 | mg/L | MCL
TN | Humphreys | 37134 | Johnsonville Fossil Plant | Tennessee Valley Authority (TVA) | B6 | 36.0237 | -87.9803 | Downgradient | 2011-03-16 | Silver (Total) | < | 0.001 | mg/L | No |  | 0.1 | mg/L | MCL
TN | Humphreys | 37134 | Johnsonville Fossil Plant | Tennessee Valley Authority (TVA) | B6 | 36.0237 | -87.9803 | Downgradient | 2011-03-16 | Strontium (Total) |  | 0.093 | mg/L | No |  | 4 | mg/L | LHA
TN | Humphreys | 37134 | Johnsonville Fossil Plant | Tennessee Valley Authority (TVA) | B6 | 36.0237 | -87.9803 | Downgradient | 2011-03-16 | Sulfate (Total) |  | 125 | mg/L | No |  | 500 | mg/L | DWA
TN | Humphreys | 37134 | Johnsonville Fossil Plant | Tennessee Valley Authority (TVA) | B6 | 36.0237 | -87.9803 | Downgradient | 2011-03-16 | Thallium (Total) | < | 0.001 | mg/L | No |  | 0.002 | mg/L | MCL
TN | Humphreys | 37134 | Johnsonville Fossil Plant | Tennessee Valley Authority (TVA) | B6 | 36.0237 | -87.9803 | Downgradient | 2011-03-16 | Total Dissolved Solids |  | 215 | mg/L | No
TN | Humphreys | 37134 | Johnsonville Fossil Plant | Tennessee Valley Authority (TVA) | B6 | 36.0237 | -87.9803 | Downgradient | 2011-03-16 | Vanadium (Total) | < | 0.01 | mg/L | No
TN | Humphreys | 37134 | Johnsonville Fossil Plant | Tennessee Valley Authority (TVA) | B6 | 36.0237 | -87.9803 | Downgradient | 2011-03-16 | Zinc (Total) |  | 0.0135 | mg/L | No
TN | Humphreys | 37134 | Johnsonville Fossil Plant | Tennessee Valley Authority (TVA) | B6 | 36.0237 | -87.9803 | Downgradient | 2011-09-13 | Aluminum (Total) | < | 0.1 | mg/L | No
TN | Humphreys | 37134 | Johnsonville Fossil Plant | Tennessee Valley Authority (TVA) | B6 | 36.0237 | -87.9803 | Downgradient | 2011-09-13 | Antimony (Total) | < | 0.001 | mg/L | No |  | 0.006 | mg/L | MCL
TN | Humphreys | 37134 | Johnsonville Fossil Plant | Tennessee Valley Authority (TVA) | B6 | 36.0237 | -87.9803 | Downgradient | 2011-09-13 | Arsenic (Total) |  | 0.0023 | mg/L | No |  | 0.01 | mg/L | MCL
TN | Humphreys | 37134 | Johnsonville Fossil Plant | Tennessee Valley Authority (TVA) | B6 | 36.0237 | -87.9803 | Downgradient | 2011-09-13 | Barium (Total) |  | 0.02 | mg/L | No |  | 2 | mg/L | MCL
TN | Humphreys | 37134 | Johnsonville Fossil Plant | Tennessee Valley Authority (TVA) | B6 | 36.0237 | -87.9803 | Downgradient | 2011-09-13 | Beryllium (Total) | < | 0.002 | mg/L | No |  | 0.004 | mg/L | MCL
TN | Humphreys | 37134 | Johnsonville Fossil Plant | Tennessee Valley Authority (TVA) | B6 | 36.0237 | -87.9803 | Downgradient | 2011-09-13 | Boron (Total) |  | 6.1 | mg/L | Yes | 2.0333 | 3 | mg/L | CHA
TN | Humphreys | 37134 | Johnsonville Fossil Plant | Tennessee Valley Authority (TVA) | B6 | 36.0237 | -87.9803 | Downgradient | 2011-09-13 | Cadmium (Total) | < | 0.0005 | mg/L | No |  | 0.005 | mg/L | MCL
TN | Humphreys | 37134 | Johnsonville Fossil Plant | Tennessee Valley Authority (TVA) | B6 | 36.0237 | -87.9803 | Downgradient | 2011-09-13 | Chloride (Total) |  | 16 | mg/L | No
TN | Humphreys | 37134 | Johnsonville Fossil Plant | Tennessee Valley Authority (TVA) | B6 | 36.0237 | -87.9803 | Downgradient | 2011-09-13 | Chromium (Total) | < | 0.002 | mg/L | No |  | 0.1 | mg/L | MCL
TN | Humphreys | 37134 | Johnsonville Fossil Plant | Tennessee Valley Authority (TVA) | B6 | 36.0237 | -87.9803 | Downgradient | 2011-09-13 | Cobalt (Total) | < | 0.01 | mg/L | No |  | 0.0047 | mg/L | RSL
TN | Humphreys | 37134 | Johnsonville Fossil Plant | Tennessee Valley Authority (TVA) | B6 | 36.0237 | -87.9803 | Downgradient | 2011-09-13 | Copper (Total) | < | 0.002 | mg/L | No |  | 1.3 | mg/L | MCL
TN | Humphreys | 37134 | Johnsonville Fossil Plant | Tennessee Valley Authority (TVA) | B6 | 36.0237 | -87.9803 | Downgradient | 2011-09-13 | Fluoride (Total) | < | 0.1 | mg/L | No |  | 4 | mg/L | MCL
TN | Humphreys | 37134 | Johnsonville Fossil Plant | Tennessee Valley Authority (TVA) | B6 | 36.0237 | -87.9803 | Downgradient | 2011-09-13 | Lead (Total) | < | 0.001 | mg/L | No |  | 0.015 | mg/L | MCL
TN | Humphreys | 37134 | Johnsonville Fossil Plant | Tennessee Valley Authority (TVA) | B6 | 36.0237 | -87.9803 | Downgradient | 2011-09-13 | Manganese (Total) |  | 0.27 | mg/L | No |  | 0.3 | mg/L | LHA
TN | Humphreys | 37134 | Johnsonville Fossil Plant | Tennessee Valley Authority (TVA) | B6 | 36.0237 | -87.9803 | Downgradient | 2011-09-13 | Mercury (Total) | < | 0.0002 | mg/L | No |  | 0.002 | mg/L | MCL
TN | Humphreys | 37134 | Johnsonville Fossil Plant | Tennessee Valley Authority (TVA) | B6 | 36.0237 | -87.9803 | Downgradient | 2011-09-13 | Molybdenum (Total) |  | 0.0074 | mg/L | No |  | 0.04 | mg/L | LHA
TN | Humphreys | 37134 | Johnsonville Fossil Plant | Tennessee Valley Authority (TVA) | B6 | 36.0237 | -87.9803 | Downgradient | 2011-09-13 | Nickel (Total) |  | 0.0096 | mg/L | No |  | 0.1 | mg/L | LHA
TN | Humphreys | 37134 | Johnsonville Fossil Plant | Tennessee Valley Authority (TVA) | B6 | 36.0237 | -87.9803 | Downgradient | 2011-09-13 | Selenium (Total) |  | 0.001 | mg/L | No |  | 0.05 | mg/L | MCL
TN | Humphreys | 37134 | Johnsonville Fossil Plant | Tennessee Valley Authority (TVA) | B6 | 36.0237 | -87.9803 | Downgradient | 2011-09-13 | Silver (Total) | < | 0.001 | mg/L | No |  | 0.1 | mg/L | MCL
TN | Humphreys | 37134 | Johnsonville Fossil Plant | Tennessee Valley Authority (TVA) | B6 | 36.0237 | -87.9803 | Downgradient | 2011-09-13 | Strontium (Total) |  | 0.3 | mg/L | No |  | 4 | mg/L | LHA
TN | Humphreys | 37134 | Johnsonville Fossil Plant | Tennessee Valley Authority (TVA) | B6 | 36.0237 | -87.9803 | Downgradient | 2011-09-13 | Sulfate (Total) |  | 280 | mg/L | No |  | 500 | mg/L | DWA
TN | Humphreys | 37134 | Johnsonville Fossil Plant | Tennessee Valley Authority (TVA) | B6 | 36.0237 | -87.9803 | Downgradient | 2011-09-13 | Thallium (Total) | < | 0.001 | mg/L | No |  | 0.002 | mg/L | MCL
TN | Humphreys | 37134 | Johnsonville Fossil Plant | Tennessee Valley Authority (TVA) | B6 | 36.0237 | -87.9803 | Downgradient | 2011-09-13 | Total Dissolved Solids |  | 470 | mg/L | No
TN | Humphreys | 37134 | Johnsonville Fossil Plant | Tennessee Valley Authority (TVA) | B6 | 36.0237 | -87.9803 | Downgradient | 2011-09-13 | Vanadium (Total) | < | 0.01 | mg/L | No
TN | Humphreys | 37134 | Johnsonville Fossil Plant | Tennessee Valley Authority (TVA) | B6 | 36.0237 | -87.9803 | Downgradient | 2011-09-13 | Zinc (Total) |  | 0.022 | mg/L | No
TN | Humphreys | 37134 | Johnsonville Fossil Plant | Tennessee Valley Authority (TVA) | B6 | 36.0237 | -87.9803 | Downgradient | 2012-03-21 | Aluminum (Total) | < | 0.1 | mg/L | No
TN | Humphreys | 37134 | Johnsonville Fossil Plant | Tennessee Valley Authority (TVA) | B6 | 36.0237 | -87.9803 | Downgradient | 2012-03-21 | Antimony (Total) | < | 0.001 | mg/L | No |  | 0.006 | mg/L | MCL
TN | Humphreys | 37134 | Johnsonville Fossil Plant | Tennessee Valley Authority (TVA) | B6 | 36.0237 | -87.9803 | Downgradient | 2012-03-21 | Arsenic (Total) |  | 0.0022 | mg/L | No |  | 0.01 | mg/L | MCL
TN | Humphreys | 37134 | Johnsonville Fossil Plant | Tennessee Valley Authority (TVA) | B6 | 36.0237 | -87.9803 | Downgradient | 2012-03-21 | Barium (Total) |  | 0.0085 | mg/L | No |  | 2 | mg/L | MCL
TN | Humphreys | 37134 | Johnsonville Fossil Plant | Tennessee Valley Authority (TVA) | B6 | 36.0237 | -87.9803 | Downgradient | 2012-03-21 | Beryllium (Total) | < | 0.002 | mg/L | No |  | 0.004 | mg/L | MCL
TN | Humphreys | 37134 | Johnsonville Fossil Plant | Tennessee Valley Authority (TVA) | B6 | 36.0237 | -87.9803 | Downgradient | 2012-03-21 | Boron (Total) |  | 2.9 | mg/L | No |  | 3 | mg/L | CHA
TN | Humphreys | 37134 | Johnsonville Fossil Plant | Tennessee Valley Authority (TVA) | B6 | 36.0237 | -87.9803 | Downgradient | 2012-03-21 | Cadmium (Total) | < | 0.0005 | mg/L | No |  | 0.005 | mg/L | MCL
TN | Humphreys | 37134 | Johnsonville Fossil Plant | Tennessee Valley Authority (TVA) | B6 | 36.0237 | -87.9803 | Downgradient | 2012-03-21 | Chloride (Total) |  | 6.6 | mg/L | No
TN | Humphreys | 37134 | Johnsonville Fossil Plant | Tennessee Valley Authority (TVA) | B6 | 36.0237 | -87.9803 | Downgradient | 2012-03-21 | Chromium (Total) | < | 0.002 | mg/L | No |  | 0.1 | mg/L | MCL
TN | Humphreys | 37134 | Johnsonville Fossil Plant | Tennessee Valley Authority (TVA) | B6 | 36.0237 | -87.9803 | Downgradient | 2012-03-21 | Cobalt (Total) | < | 0.01 | mg/L | No |  | 0.0047 | mg/L | RSL
TN | Humphreys | 37134 | Johnsonville Fossil Plant | Tennessee Valley Authority (TVA) | B6 | 36.0237 | -87.9803 | Downgradient | 2012-03-21 | Copper (Total) | < | 0.002 | mg/L | No |  | 1.3 | mg/L | MCL
TN | Humphreys | 37134 | Johnsonville Fossil Plant | Tennessee Valley Authority (TVA) | B6 | 36.0237 | -87.9803 | Downgradient | 2012-03-21 | Fluoride (Total) |  | 0.14 | mg/L | No |  | 4 | mg/L | MCL
TN | Humphreys | 37134 | Johnsonville Fossil Plant | Tennessee Valley Authority (TVA) | B6 | 36.0237 | -87.9803 | Downgradient | 2012-03-21 | Lead (Total) | < | 0.001 | mg/L | No |  | 0.015 | mg/L | MCL
TN | Humphreys | 37134 | Johnsonville Fossil Plant | Tennessee Valley Authority (TVA) | B6 | 36.0237 | -87.9803 | Downgradient | 2012-03-21 | Manganese (Total) |  | 0.15 | mg/L | No |  | 0.3 | mg/L | LHA
TN | Humphreys | 37134 | Johnsonville Fossil Plant | Tennessee Valley Authority (TVA) | B6 | 36.0237 | -87.9803 | Downgradient | 2012-03-21 | Mercury (Total) | < | 0.0002 | mg/L | No |  | 0.002 | mg/L | MCL
TN | Humphreys | 37134 | Johnsonville Fossil Plant | Tennessee Valley Authority (TVA) | B6 | 36.0237 | -87.9803 | Downgradient | 2012-03-21 | Molybdenum (Total) |  | 0.0074 | mg/L | No |  | 0.04 | mg/L | LHA
TN | Humphreys | 37134 | Johnsonville Fossil Plant | Tennessee Valley Authority (TVA) | B6 | 36.0237 | -87.9803 | Downgradient | 2012-03-21 | Nickel (Total) |  | 0.0046 | mg/L | No |  | 0.1 | mg/L | LHA
TN | Humphreys | 37134 | Johnsonville Fossil Plant | Tennessee Valley Authority (TVA) | B6 | 36.0237 | -87.9803 | Downgradient | 2012-03-21 | Selenium (Total) |  | 0.0036 | mg/L | No |  | 0.05 | mg/L | MCL
TN | Humphreys | 37134 | Johnsonville Fossil Plant | Tennessee Valley Authority (TVA) | B6 | 36.0237 | -87.9803 | Downgradient | 2012-03-21 | Silver (Total) | < | 0.001 | mg/L | No |  | 0.1 | mg/L | MCL
TN | Humphreys | 37134 | Johnsonville Fossil Plant | Tennessee Valley Authority (TVA) | B6 | 36.0237 | -87.9803 | Downgradient | 2012-03-21 | Strontium (Total) |  | 0.16 | mg/L | No |  | 4 | mg/L | LHA
TN | Humphreys | 37134 | Johnsonville Fossil Plant | Tennessee Valley Authority (TVA) | B6 | 36.0237 | -87.9803 | Downgradient | 2012-03-21 | Sulfate (Total) |  | 180 | mg/L | No |  | 500 | mg/L | DWA
TN | Humphreys | 37134 | Johnsonville Fossil Plant | Tennessee Valley Authority (TVA) | B6 | 36.0237 | -87.9803 | Downgradient | 2012-03-21 | Thallium (Total) | < | 0.001 | mg/L | No |  | 0.002 | mg/L | MCL
TN | Humphreys | 37134 | Johnsonville Fossil Plant | Tennessee Valley Authority (TVA) | B6 | 36.0237 | -87.9803 | Downgradient | 2012-03-21 | Total Dissolved Solids |  | 300 | mg/L | No
TN | Humphreys | 37134 | Johnsonville Fossil Plant | Tennessee Valley Authority (TVA) | B6 | 36.0237 | -87.9803 | Downgradient | 2012-03-21 | Vanadium (Total) | < | 0.01 | mg/L | No
TN | Humphreys | 37134 | Johnsonville Fossil Plant | Tennessee Valley Authority (TVA) | B6 | 36.0237 | -87.9803 | Downgradient | 2012-03-21 | Zinc (Total) |  | 0.012 | mg/L | No
TN | Humphreys | 37134 | Johnsonville Fossil Plant | Tennessee Valley Authority (TVA) | B6 | 36.0237 | -87.9803 | Downgradient | 2012-09-19 | Antimony (Total) | < | 0.001 | mg/L | No |  | 0.006 | mg/L | MCL
TN | Humphreys | 37134 | Johnsonville Fossil Plant | Tennessee Valley Authority (TVA) | B6 | 36.0237 | -87.9803 | Downgradient | 2012-09-19 | Arsenic (Total) |  | 0.0016 | mg/L | No |  | 0.01 | mg/L | MCL
TN | Humphreys | 37134 | Johnsonville Fossil Plant | Tennessee Valley Authority (TVA) | B6 | 36.0237 | -87.9803 | Downgradient | 2012-09-19 | Barium (Total) |  | 0.0083 | mg/L | No |  | 2 | mg/L | MCL
TN | Humphreys | 37134 | Johnsonville Fossil Plant | Tennessee Valley Authority (TVA) | B6 | 36.0237 | -87.9803 | Downgradient | 2012-09-19 | Beryllium (Total) | < | 0.001 | mg/L | No |  | 0.004 | mg/L | MCL
TN | Humphreys | 37134 | Johnsonville Fossil Plant | Tennessee Valley Authority (TVA) | B6 | 36.0237 | -87.9803 | Downgradient | 2012-09-19 | Cadmium (Total) | < | 0.0005 | mg/L | No |  | 0.005 | mg/L | MCL
TN | Humphreys | 37134 | Johnsonville Fossil Plant | Tennessee Valley Authority (TVA) | B6 | 36.0237 | -87.9803 | Downgradient | 2012-09-19 | Chromium (Total) | < | 0.002 | mg/L | No |  | 0.1 | mg/L | MCL
TN | Humphreys | 37134 | Johnsonville Fossil Plant | Tennessee Valley Authority (TVA) | B6 | 36.0237 | -87.9803 | Downgradient | 2012-09-19 | Cobalt (Total) | < | 0.001 | mg/L | No |  | 0.0047 | mg/L | RSL
TN | Humphreys | 37134 | Johnsonville Fossil Plant | Tennessee Valley Authority (TVA) | B6 | 36.0237 | -87.9803 | Downgradient | 2012-09-19 | Copper (Total) | < | 0.002 | mg/L | No |  | 1.3 | mg/L | MCL
TN | Humphreys | 37134 | Johnsonville Fossil Plant | Tennessee Valley Authority (TVA) | B6 | 36.0237 | -87.9803 | Downgradient | 2012-09-19 | Fluoride (Total) |  | 0.13 | mg/L | No |  | 4 | mg/L | MCL
TN | Humphreys | 37134 | Johnsonville Fossil Plant | Tennessee Valley Authority (TVA) | B6 | 36.0237 | -87.9803 | Downgradient | 2012-09-19 | Lead (Total) | < | 0.001 | mg/L | No |  | 0.015 | mg/L | MCL
TN | Humphreys | 37134 | Johnsonville Fossil Plant | Tennessee Valley Authority (TVA) | B6 | 36.0237 | -87.9803 | Downgradient | 2012-09-19 | Mercury (Total) | < | 0.0002 | mg/L | No |  | 0.002 | mg/L | MCL
TN | Humphreys | 37134 | Johnsonville Fossil Plant | Tennessee Valley Authority (TVA) | B6 | 36.0237 | -87.9803 | Downgradient | 2012-09-19 | Nickel (Total) |  | 0.0053 | mg/L | No |  | 0.1 | mg/L | LHA
TN | Humphreys | 37134 | Johnsonville Fossil Plant | Tennessee Valley Authority (TVA) | B6 | 36.0237 | -87.9803 | Downgradient | 2012-09-19 | Selenium (Total) | < | 0.001 | mg/L | No |  | 0.05 | mg/L | MCL
TN | Humphreys | 37134 | Johnsonville Fossil Plant | Tennessee Valley Authority (TVA) | B6 | 36.0237 | -87.9803 | Downgradient | 2012-09-19 | Silver (Total) | < | 0.001 | mg/L | No |  | 0.1 | mg/L | MCL
TN | Humphreys | 37134 | Johnsonville Fossil Plant | Tennessee Valley Authority (TVA) | B6 | 36.0237 | -87.9803 | Downgradient | 2012-09-19 | Thallium (Total) | < | 0.001 | mg/L | No |  | 0.002 | mg/L | MCL
TN | Humphreys | 37134 | Johnsonville Fossil Plant | Tennessee Valley Authority (TVA) | B6 | 36.0237 | -87.9803 | Downgradient | 2012-09-19 | Vanadium (Total) | < | 0.002 | mg/L | No
TN | Humphreys | 37134 | Johnsonville Fossil Plant | Tennessee Valley Authority (TVA) | B6 | 36.0237 | -87.9803 | Downgradient | 2012-09-19 | Zinc (Total) |  | 0.012 | mg/L | No
TN | Humphreys | 37134 | Johnsonville Fossil Plant | Tennessee Valley Authority (TVA) | B6 | 36.0237 | -87.9803 | Downgradient | 2013-03-20 | Aluminum (Total) | < | 0.1 | mg/L | No
TN | Humphreys | 37134 | Johnsonville Fossil Plant | Tennessee Valley Authority (TVA) | B6 | 36.0237 | -87.9803 | Downgradient | 2013-03-20 | Antimony (Total) | < | 0.001 | mg/L | No |  | 0.006 | mg/L | MCL
TN | Humphreys | 37134 | Johnsonville Fossil Plant | Tennessee Valley Authority (TVA) | B6 | 36.0237 | -87.9803 | Downgradient | 2013-03-20 | Arsenic (Total) |  | 0.00145 | mg/L | No |  | 0.01 | mg/L | MCL
TN | Humphreys | 37134 | Johnsonville Fossil Plant | Tennessee Valley Authority (TVA) | B6 | 36.0237 | -87.9803 | Downgradient | 2013-03-20 | Barium (Total) |  | 0.0069 | mg/L | No |  | 2 | mg/L | MCL
TN | Humphreys | 37134 | Johnsonville Fossil Plant | Tennessee Valley Authority (TVA) | B6 | 36.0237 | -87.9803 | Downgradient | 2013-03-20 | Beryllium (Total) | < | 0.001 | mg/L | No |  | 0.004 | mg/L | MCL
TN | Humphreys | 37134 | Johnsonville Fossil Plant | Tennessee Valley Authority (TVA) | B6 | 36.0237 | -87.9803 | Downgradient | 2013-03-20 | Boron (Total) |  | 1.3 | mg/L | No |  | 3 | mg/L | CHA
TN | Humphreys | 37134 | Johnsonville Fossil Plant | Tennessee Valley Authority (TVA) | B6 | 36.0237 | -87.9803 | Downgradient | 2013-03-20 | Cadmium (Total) | < | 0.0005 | mg/L | No |  | 0.005 | mg/L | MCL
TN | Humphreys | 37134 | Johnsonville Fossil Plant | Tennessee Valley Authority (TVA) | B6 | 36.0237 | -87.9803 | Downgradient | 2013-03-20 | Chloride (Total) |  | 3.35 | mg/L | No
TN | Humphreys | 37134 | Johnsonville Fossil Plant | Tennessee Valley Authority (TVA) | B6 | 36.0237 | -87.9803 | Downgradient | 2013-03-20 | Chromium (Total) | < | 0.002 | mg/L | No |  | 0.1 | mg/L | MCL
TN | Humphreys | 37134 | Johnsonville Fossil Plant | Tennessee Valley Authority (TVA) | B6 | 36.0237 | -87.9803 | Downgradient | 2013-03-20 | Cobalt (Total) |  | 0.00225 | mg/L | No |  | 0.0047 | mg/L | RSL
TN | Humphreys | 37134 | Johnsonville Fossil Plant | Tennessee Valley Authority (TVA) | B6 | 36.0237 | -87.9803 | Downgradient | 2013-03-20 | Copper (Total) | < | 0.002 | mg/L | No |  | 1.3 | mg/L | MCL
TN | Humphreys | 37134 | Johnsonville Fossil Plant | Tennessee Valley Authority (TVA) | B6 | 36.0237 | -87.9803 | Downgradient | 2013-03-20 | Fluoride (Total) |  | 0.12 | mg/L | No |  | 4 | mg/L | MCL
TN | Humphreys | 37134 | Johnsonville Fossil Plant | Tennessee Valley Authority (TVA) | B6 | 36.0237 | -87.9803 | Downgradient | 2013-03-20 | Lead (Total) | < | 0.001 | mg/L | No |  | 0.015 | mg/L | MCL
TN | Humphreys | 37134 | Johnsonville Fossil Plant | Tennessee Valley Authority (TVA) | B6 | 36.0237 | -87.9803 | Downgradient | 2013-03-20 | Manganese (Total) |  | 0.16 | mg/L | No |  | 0.3 | mg/L | LHA
TN | Humphreys | 37134 | Johnsonville Fossil Plant | Tennessee Valley Authority (TVA) | B6 | 36.0237 | -87.9803 | Downgradient | 2013-03-20 | Mercury (Total) | < | 0.0002 | mg/L | No |  | 0.002 | mg/L | MCL
TN | Humphreys | 37134 | Johnsonville Fossil Plant | Tennessee Valley Authority (TVA) | B6 | 36.0237 | -87.9803 | Downgradient | 2013-03-20 | Molybdenum (Total) |  | 0.0026 | mg/L | No |  | 0.04 | mg/L | LHA
TN | Humphreys | 37134 | Johnsonville Fossil Plant | Tennessee Valley Authority (TVA) | B6 | 36.0237 | -87.9803 | Downgradient | 2013-03-20 | Nickel (Total) |  | 0.0055 | mg/L | No |  | 0.1 | mg/L | LHA
TN | Humphreys | 37134 | Johnsonville Fossil Plant | Tennessee Valley Authority (TVA) | B6 | 36.0237 | -87.9803 | Downgradient | 2013-03-20 | Nitrate (as N) |  | 0.52 | mg/L | No |  | 10 | mg/L | MCL
TN | Humphreys | 37134 | Johnsonville Fossil Plant | Tennessee Valley Authority (TVA) | B6 | 36.0237 | -87.9803 | Downgradient | 2013-03-20 | Selenium (Total) | < | 0.001 | mg/L | No |  | 0.05 | mg/L | MCL
TN | Humphreys | 37134 | Johnsonville Fossil Plant | Tennessee Valley Authority (TVA) | B6 | 36.0237 | -87.9803 | Downgradient | 2013-03-20 | Silver (Total) | < | 0.001 | mg/L | No |  | 0.1 | mg/L | MCL
TN | Humphreys | 37134 | Johnsonville Fossil Plant | Tennessee Valley Authority (TVA) | B6 | 36.0237 | -87.9803 | Downgradient | 2013-03-20 | Strontium (Total) |  | 0.084 | mg/L | No |  | 4 | mg/L | LHA
TN | Humphreys | 37134 | Johnsonville Fossil Plant | Tennessee Valley Authority (TVA) | B6 | 36.0237 | -87.9803 | Downgradient | 2013-03-20 | Sulfate (Total) |  | 125 | mg/L | No |  | 500 | mg/L | DWA
TN | Humphreys | 37134 | Johnsonville Fossil Plant | Tennessee Valley Authority (TVA) | B6 | 36.0237 | -87.9803 | Downgradient | 2013-03-20 | Thallium (Total) | < | 0.001 | mg/L | No |  | 0.002 | mg/L | MCL
TN | Humphreys | 37134 | Johnsonville Fossil Plant | Tennessee Valley Authority (TVA) | B6 | 36.0237 | -87.9803 | Downgradient | 2013-03-20 | Total Dissolved Solids |  | 205 | mg/L | No
TN | Humphreys | 37134 | Johnsonville Fossil Plant | Tennessee Valley Authority (TVA) | B6 | 36.0237 | -87.9803 | Downgradient | 2013-03-20 | Vanadium (Total) | < | 0.002 | mg/L | No
TN | Humphreys | 37134 | Johnsonville Fossil Plant | Tennessee Valley Authority (TVA) | B6 | 36.0237 | -87.9803 | Downgradient | 2013-03-20 | Zinc (Total) |  | 0.0115 | mg/L | No
TN | Humphreys | 37134 | Johnsonville Fossil Plant | Tennessee Valley Authority (TVA) | B6R | 36.0243 | -87.9802 | Downgradient | 2013-03-20 | Aluminum (Total) |  | 0.16 | mg/L | No
TN | Humphreys | 37134 | Johnsonville Fossil Plant | Tennessee Valley Authority (TVA) | B6R | 36.0243 | -87.9802 | Downgradient | 2013-03-20 | Antimony (Total) | < | 0.001 | mg/L | No |  | 0.006 | mg/L | MCL
TN | Humphreys | 37134 | Johnsonville Fossil Plant | Tennessee Valley Authority (TVA) | B6R | 36.0243 | -87.9802 | Downgradient | 2013-03-20 | Arsenic (Total) | < | 0.001 | mg/L | No |  | 0.01 | mg/L | MCL
TN | Humphreys | 37134 | Johnsonville Fossil Plant | Tennessee Valley Authority (TVA) | B6R | 36.0243 | -87.9802 | Downgradient | 2013-03-20 | Barium (Total) |  | 0.028 | mg/L | No |  | 2 | mg/L | MCL
TN | Humphreys | 37134 | Johnsonville Fossil Plant | Tennessee Valley Authority (TVA) | B6R | 36.0243 | -87.9802 | Downgradient | 2013-03-20 | Beryllium (Total) | < | 0.001 | mg/L | No |  | 0.004 | mg/L | MCL
TN | Humphreys | 37134 | Johnsonville Fossil Plant | Tennessee Valley Authority (TVA) | B6R | 36.0243 | -87.9802 | Downgradient | 2013-03-20 | Boron (Total) |  | 7.2 | mg/L | Yes | 2.4 | 3 | mg/L | CHA
TN | Humphreys | 37134 | Johnsonville Fossil Plant | Tennessee Valley Authority (TVA) | B6R | 36.0243 | -87.9802 | Downgradient | 2013-03-20 | Cadmium (Total) | < | 0.0005 | mg/L | No |  | 0.005 | mg/L | MCL
TN | Humphreys | 37134 | Johnsonville Fossil Plant | Tennessee Valley Authority (TVA) | B6R | 36.0243 | -87.9802 | Downgradient | 2013-03-20 | Chloride (Total) |  | 18 | mg/L | No
TN | Humphreys | 37134 | Johnsonville Fossil Plant | Tennessee Valley Authority (TVA) | B6R | 36.0243 | -87.9802 | Downgradient | 2013-03-20 | Chromium (Total) | < | 0.002 | mg/L | No |  | 0.1 | mg/L | MCL
TN | Humphreys | 37134 | Johnsonville Fossil Plant | Tennessee Valley Authority (TVA) | B6R | 36.0243 | -87.9802 | Downgradient | 2013-03-20 | Cobalt (Total) | < | 0.001 | mg/L | No |  | 0.0047 | mg/L | RSL
TN | Humphreys | 37134 | Johnsonville Fossil Plant | Tennessee Valley Authority (TVA) | B6R | 36.0243 | -87.9802 | Downgradient | 2013-03-20 | Copper (Total) | < | 0.002 | mg/L | No |  | 1.3 | mg/L | MCL
TN | Humphreys | 37134 | Johnsonville Fossil Plant | Tennessee Valley Authority (TVA) | B6R | 36.0243 | -87.9802 | Downgradient | 2013-03-20 | Fluoride (Total) | < | 0.1 | mg/L | No |  | 4 | mg/L | MCL
TN | Humphreys | 37134 | Johnsonville Fossil Plant | Tennessee Valley Authority (TVA) | B6R | 36.0243 | -87.9802 | Downgradient | 2013-03-20 | Lead (Total) | < | 0.001 | mg/L | No |  | 0.015 | mg/L | MCL
TN | Humphreys | 37134 | Johnsonville Fossil Plant | Tennessee Valley Authority (TVA) | B6R | 36.0243 | -87.9802 | Downgradient | 2013-03-20 | Manganese (Total) |  | 1.5 | mg/L | Yes | 5 | 0.3 | mg/L | LHA
TN | Humphreys | 37134 | Johnsonville Fossil Plant | Tennessee Valley Authority (TVA) | B6R | 36.0243 | -87.9802 | Downgradient | 2013-03-20 | Mercury (Total) | < | 0.0002 | mg/L | No |  | 0.002 | mg/L | MCL
TN | Humphreys | 37134 | Johnsonville Fossil Plant | Tennessee Valley Authority (TVA) | B6R | 36.0243 | -87.9802 | Downgradient | 2013-03-20 | Molybdenum (Total) | < | 0.002 | mg/L | No |  | 0.04 | mg/L | LHA
TN | Humphreys | 37134 | Johnsonville Fossil Plant | Tennessee Valley Authority (TVA) | B6R | 36.0243 | -87.9802 | Downgradient | 2013-03-20 | Nickel (Total) |  | 0.018 | mg/L | No |  | 0.1 | mg/L | LHA
TN | Humphreys | 37134 | Johnsonville Fossil Plant | Tennessee Valley Authority (TVA) | B6R | 36.0243 | -87.9802 | Downgradient | 2013-03-20 | Nitrate (as N) |  | 0.49 | mg/L | No |  | 10 | mg/L | MCL
TN | Humphreys | 37134 | Johnsonville Fossil Plant | Tennessee Valley Authority (TVA) | B6R | 36.0243 | -87.9802 | Downgradient | 2013-03-20 | Selenium (Total) | < | 0.001 | mg/L | No |  | 0.05 | mg/L | MCL
TN | Humphreys | 37134 | Johnsonville Fossil Plant | Tennessee Valley Authority (TVA) | B6R | 36.0243 | -87.9802 | Downgradient | 2013-03-20 | Silver (Total) | < | 0.001 | mg/L | No |  | 0.1 | mg/L | MCL
TN | Humphreys | 37134 | Johnsonville Fossil Plant | Tennessee Valley Authority (TVA) | B6R | 36.0243 | -87.9802 | Downgradient | 2013-03-20 | Strontium (Total) |  | 0.37 | mg/L | No |  | 4 | mg/L | LHA
TN | Humphreys | 37134 | Johnsonville Fossil Plant | Tennessee Valley Authority (TVA) | B6R | 36.0243 | -87.9802 | Downgradient | 2013-03-20 | Sulfate (Total) |  | 340 | mg/L | No |  | 500 | mg/L | DWA
TN | Humphreys | 37134 | Johnsonville Fossil Plant | Tennessee Valley Authority (TVA) | B6R | 36.0243 | -87.9802 | Downgradient | 2013-03-20 | Thallium (Total) | < | 0.001 | mg/L | No |  | 0.002 | mg/L | MCL
TN | Humphreys | 37134 | Johnsonville Fossil Plant | Tennessee Valley Authority (TVA) | B6R | 36.0243 | -87.9802 | Downgradient | 2013-03-20 | Total Dissolved Solids |  | 540 | mg/L | No
TN | Humphreys | 37134 | Johnsonville Fossil Plant | Tennessee Valley Authority (TVA) | B6R | 36.0243 | -87.9802 | Downgradient | 2013-03-20 | Vanadium (Total) | < | 0.002 | mg/L | No
TN | Humphreys | 37134 | Johnsonville Fossil Plant | Tennessee Valley Authority (TVA) | B6R | 36.0243 | -87.9802 | Downgradient | 2013-03-20 | Zinc (Total) |  | 0.026 | mg/L | No
TN | Humphreys | 37134 | Johnsonville Fossil Plant | Tennessee Valley Authority (TVA) | B8 | 36.0223 | -87.9794 | Downgradient | 2010-03-10 | Aluminum (Total) |  | 2.9 | mg/L | No
TN | Humphreys | 37134 | Johnsonville Fossil Plant | Tennessee Valley Authority (TVA) | B8 | 36.0223 | -87.9794 | Downgradient | 2010-03-10 | Antimony (Total) | < | 0.001 | mg/L | No |  | 0.006 | mg/L | MCL
TN | Humphreys | 37134 | Johnsonville Fossil Plant | Tennessee Valley Authority (TVA) | B8 | 36.0223 | -87.9794 | Downgradient | 2010-03-10 | Arsenic (Total) |  | 0.0028 | mg/L | No |  | 0.01 | mg/L | MCL
TN | Humphreys | 37134 | Johnsonville Fossil Plant | Tennessee Valley Authority (TVA) | B8 | 36.0223 | -87.9794 | Downgradient | 2010-03-10 | Barium (Total) |  | 0.04 | mg/L | No |  | 2 | mg/L | MCL
TN | Humphreys | 37134 | Johnsonville Fossil Plant | Tennessee Valley Authority (TVA) | B8 | 36.0223 | -87.9794 | Downgradient | 2010-03-10 | Beryllium (Total) | < | 0.002 | mg/L | No |  | 0.004 | mg/L | MCL
TN | Humphreys | 37134 | Johnsonville Fossil Plant | Tennessee Valley Authority (TVA) | B8 | 36.0223 | -87.9794 | Downgradient | 2010-03-10 | Boron (Total) |  | 10 | mg/L | Yes | 3.3333 | 3 | mg/L | CHA
TN | Humphreys | 37134 | Johnsonville Fossil Plant | Tennessee Valley Authority (TVA) | B8 | 36.0223 | -87.9794 | Downgradient | 2010-03-10 | Cadmium (Total) |  | 0.00086 | mg/L | No |  | 0.005 | mg/L | MCL
TN | Humphreys | 37134 | Johnsonville Fossil Plant | Tennessee Valley Authority (TVA) | B8 | 36.0223 | -87.9794 | Downgradient | 2010-03-10 | Chloride (Total) |  | 8.6 | mg/L | No
TN | Humphreys | 37134 | Johnsonville Fossil Plant | Tennessee Valley Authority (TVA) | B8 | 36.0223 | -87.9794 | Downgradient | 2010-03-10 | Chromium (Total) |  | 0.012 | mg/L | No |  | 0.1 | mg/L | MCL
TN | Humphreys | 37134 | Johnsonville Fossil Plant | Tennessee Valley Authority (TVA) | B8 | 36.0223 | -87.9794 | Downgradient | 2010-03-10 | Cobalt (Total) |  | 0.065 | mg/L | Yes | 13.8298 | 0.0047 | mg/L | RSL
TN | Humphreys | 37134 | Johnsonville Fossil Plant | Tennessee Valley Authority (TVA) | B8 | 36.0223 | -87.9794 | Downgradient | 2010-03-10 | Copper (Total) |  | 0.0049 | mg/L | No |  | 1.3 | mg/L | MCL
TN | Humphreys | 37134 | Johnsonville Fossil Plant | Tennessee Valley Authority (TVA) | B8 | 36.0223 | -87.9794 | Downgradient | 2010-03-10 | Fluoride (Total) |  | 0.36 | mg/L | No |  | 4 | mg/L | MCL
TN | Humphreys | 37134 | Johnsonville Fossil Plant | Tennessee Valley Authority (TVA) | B8 | 36.0223 | -87.9794 | Downgradient | 2010-03-10 | Lead (Total) |  | 0.0022 | mg/L | No |  | 0.015 | mg/L | MCL
TN | Humphreys | 37134 | Johnsonville Fossil Plant | Tennessee Valley Authority (TVA) | B8 | 36.0223 | -87.9794 | Downgradient | 2010-03-10 | Manganese (Total) |  | 2.7 | mg/L | Yes | 9 | 0.3 | mg/L | LHA
TN | Humphreys | 37134 | Johnsonville Fossil Plant | Tennessee Valley Authority (TVA) | B8 | 36.0223 | -87.9794 | Downgradient | 2010-03-10 | Mercury (Total) |  | 0.0014 | mg/L | No |  | 0.002 | mg/L | MCL
TN | Humphreys | 37134 | Johnsonville Fossil Plant | Tennessee Valley Authority (TVA) | B8 | 36.0223 | -87.9794 | Downgradient | 2010-03-10 | Molybdenum (Total) |  | 0.0068 | mg/L | No |  | 0.04 | mg/L | LHA
TN | Humphreys | 37134 | Johnsonville Fossil Plant | Tennessee Valley Authority (TVA) | B8 | 36.0223 | -87.9794 | Downgradient | 2010-03-10 | Nickel (Total) |  | 0.032 | mg/L | No |  | 0.1 | mg/L | LHA
TN | Humphreys | 37134 | Johnsonville Fossil Plant | Tennessee Valley Authority (TVA) | B8 | 36.0223 | -87.9794 | Downgradient | 2010-03-10 | Selenium (Total) | < | 0.001 | mg/L | No |  | 0.05 | mg/L | MCL
TN | Humphreys | 37134 | Johnsonville Fossil Plant | Tennessee Valley Authority (TVA) | B8 | 36.0223 | -87.9794 | Downgradient | 2010-03-10 | Silver (Total) | < | 0.001 | mg/L | No |  | 0.1 | mg/L | MCL
TN | Humphreys | 37134 | Johnsonville Fossil Plant | Tennessee Valley Authority (TVA) | B8 | 36.0223 | -87.9794 | Downgradient | 2010-03-10 | Strontium (Total) |  | 1.1 | mg/L | No |  | 4 | mg/L | LHA
TN | Humphreys | 37134 | Johnsonville Fossil Plant | Tennessee Valley Authority (TVA) | B8 | 36.0223 | -87.9794 | Downgradient | 2010-03-10 | Sulfate (Total) |  | 120 | mg/L | No |  | 500 | mg/L | DWA
TN | Humphreys | 37134 | Johnsonville Fossil Plant | Tennessee Valley Authority (TVA) | B8 | 36.0223 | -87.9794 | Downgradient | 2010-03-10 | Thallium (Total) | < | 0.001 | mg/L | No |  | 0.002 | mg/L | MCL
TN | Humphreys | 37134 | Johnsonville Fossil Plant | Tennessee Valley Authority (TVA) | B8 | 36.0223 | -87.9794 | Downgradient | 2010-03-10 | Total Dissolved Solids |  | 1700 | mg/L | No
TN | Humphreys | 37134 | Johnsonville Fossil Plant | Tennessee Valley Authority (TVA) | B8 | 36.0223 | -87.9794 | Downgradient | 2010-03-10 | Vanadium (Total) |  | 0.0093 | mg/L | No
TN | Humphreys | 37134 | Johnsonville Fossil Plant | Tennessee Valley Authority (TVA) | B8 | 36.0223 | -87.9794 | Downgradient | 2010-03-10 | Zinc (Total) |  | 0.052 | mg/L | No
TN | Humphreys | 37134 | Johnsonville Fossil Plant | Tennessee Valley Authority (TVA) | B8 | 36.0223 | -87.9794 | Downgradient | 2010-09-14 | Aluminum (Total) |  | 1.4 | mg/L | No
TN | Humphreys | 37134 | Johnsonville Fossil Plant | Tennessee Valley Authority (TVA) | B8 | 36.0223 | -87.9794 | Downgradient | 2010-09-14 | Antimony (Total) | < | 0.001 | mg/L | No |  | 0.006 | mg/L | MCL
TN | Humphreys | 37134 | Johnsonville Fossil Plant | Tennessee Valley Authority (TVA) | B8 | 36.0223 | -87.9794 | Downgradient | 2010-09-14 | Arsenic (Total) | < | 0.001 | mg/L | No |  | 0.01 | mg/L | MCL
TN | Humphreys | 37134 | Johnsonville Fossil Plant | Tennessee Valley Authority (TVA) | B8 | 36.0223 | -87.9794 | Downgradient | 2010-09-14 | Barium (Total) |  | 0.028 | mg/L | No |  | 2 | mg/L | MCL
TN | Humphreys | 37134 | Johnsonville Fossil Plant | Tennessee Valley Authority (TVA) | B8 | 36.0223 | -87.9794 | Downgradient | 2010-09-14 | Beryllium (Total) | < | 0.002 | mg/L | No |  | 0.004 | mg/L | MCL
TN | Humphreys | 37134 | Johnsonville Fossil Plant | Tennessee Valley Authority (TVA) | B8 | 36.0223 | -87.9794 | Downgradient | 2010-09-14 | Boron (Total) |  | 10 | mg/L | Yes | 3.3333 | 3 | mg/L | CHA
TN | Humphreys | 37134 | Johnsonville Fossil Plant | Tennessee Valley Authority (TVA) | B8 | 36.0223 | -87.9794 | Downgradient | 2010-09-14 | Cadmium (Total) | < | 0.0005 | mg/L | No |  | 0.005 | mg/L | MCL
TN | Humphreys | 37134 | Johnsonville Fossil Plant | Tennessee Valley Authority (TVA) | B8 | 36.0223 | -87.9794 | Downgradient | 2010-09-14 | Chloride (Total) |  | 8.4 | mg/L | No
TN | Humphreys | 37134 | Johnsonville Fossil Plant | Tennessee Valley Authority (TVA) | B8 | 36.0223 | -87.9794 | Downgradient | 2010-09-14 | Chromium (Total) | < | 0.002 | mg/L | No |  | 0.1 | mg/L | MCL
TN | Humphreys | 37134 | Johnsonville Fossil Plant | Tennessee Valley Authority (TVA) | B8 | 36.0223 | -87.9794 | Downgradient | 2010-09-14 | Cobalt (Total) |  | 0.053 | mg/L | Yes | 11.2766 | 0.0047 | mg/L | RSL
TN | Humphreys | 37134 | Johnsonville Fossil Plant | Tennessee Valley Authority (TVA) | B8 | 36.0223 | -87.9794 | Downgradient | 2010-09-14 | Copper (Total) | < | 0.002 | mg/L | No |  | 1.3 | mg/L | MCL
TN | Humphreys | 37134 | Johnsonville Fossil Plant | Tennessee Valley Authority (TVA) | B8 | 36.0223 | -87.9794 | Downgradient | 2010-09-14 | Fluoride (Total) |  | 0.23 | mg/L | No |  | 4 | mg/L | MCL
TN | Humphreys | 37134 | Johnsonville Fossil Plant | Tennessee Valley Authority (TVA) | B8 | 36.0223 | -87.9794 | Downgradient | 2010-09-14 | Lead (Total) | < | 0.001 | mg/L | No |  | 0.015 | mg/L | MCL
TN | Humphreys | 37134 | Johnsonville Fossil Plant | Tennessee Valley Authority (TVA) | B8 | 36.0223 | -87.9794 | Downgradient | 2010-09-14 | Manganese (Total) |  | 2.8 | mg/L | Yes | 9.3333 | 0.3 | mg/L | LHA
TN | Humphreys | 37134 | Johnsonville Fossil Plant | Tennessee Valley Authority (TVA) | B8 | 36.0223 | -87.9794 | Downgradient | 2010-09-14 | Mercury (Total) |  | 0.00026 | mg/L | No |  | 0.002 | mg/L | MCL
TN | Humphreys | 37134 | Johnsonville Fossil Plant | Tennessee Valley Authority (TVA) | B8 | 36.0223 | -87.9794 | Downgradient | 2010-09-14 | Molybdenum (Total) | < | 0.005 | mg/L | No |  | 0.04 | mg/L | LHA
TN | Humphreys | 37134 | Johnsonville Fossil Plant | Tennessee Valley Authority (TVA) | B8 | 36.0223 | -87.9794 | Downgradient | 2010-09-14 | Nickel (Total) |  | 0.024 | mg/L | No |  | 0.1 | mg/L | LHA
TN | Humphreys | 37134 | Johnsonville Fossil Plant | Tennessee Valley Authority (TVA) | B8 | 36.0223 | -87.9794 | Downgradient | 2010-09-14 | Selenium (Total) | < | 0.001 | mg/L | No |  | 0.05 | mg/L | MCL
TN | Humphreys | 37134 | Johnsonville Fossil Plant | Tennessee Valley Authority (TVA) | B8 | 36.0223 | -87.9794 | Downgradient | 2010-09-14 | Silver (Total) | < | 0.001 | mg/L | No |  | 0.1 | mg/L | MCL
TN | Humphreys | 37134 | Johnsonville Fossil Plant | Tennessee Valley Authority (TVA) | B8 | 36.0223 | -87.9794 | Downgradient | 2010-09-14 | Strontium (Total) |  | 1.2 | mg/L | No |  | 4 | mg/L | LHA
TN | Humphreys | 37134 | Johnsonville Fossil Plant | Tennessee Valley Authority (TVA) | B8 | 36.0223 | -87.9794 | Downgradient | 2010-09-14 | Sulfate (Total) |  | 1400 | mg/L | Yes | 2.8 | 500 | mg/L | DWA
TN | Humphreys | 37134 | Johnsonville Fossil Plant | Tennessee Valley Authority (TVA) | B8 | 36.0223 | -87.9794 | Downgradient | 2010-09-14 | Thallium (Total) | < | 0.001 | mg/L | No |  | 0.002 | mg/L | MCL
TN | Humphreys | 37134 | Johnsonville Fossil Plant | Tennessee Valley Authority (TVA) | B8 | 36.0223 | -87.9794 | Downgradient | 2010-09-14 | Total Dissolved Solids |  | 1800 | mg/L | No
TN | Humphreys | 37134 | Johnsonville Fossil Plant | Tennessee Valley Authority (TVA) | B8 | 36.0223 | -87.9794 | Downgradient | 2010-09-14 | Vanadium (Total) | < | 0.002 | mg/L | No
TN | Humphreys | 37134 | Johnsonville Fossil Plant | Tennessee Valley Authority (TVA) | B8 | 36.0223 | -87.9794 | Downgradient | 2010-09-14 | Zinc (Total) |  | 0.043 | mg/L | No
TN | Humphreys | 37134 | Johnsonville Fossil Plant | Tennessee Valley Authority (TVA) | B8 | 36.0223 | -87.9794 | Downgradient | 2011-03-16 | Aluminum (Total) |  | 0.82 | mg/L | No
TN | Humphreys | 37134 | Johnsonville Fossil Plant | Tennessee Valley Authority (TVA) | B8 | 36.0223 | -87.9794 | Downgradient | 2011-03-16 | Antimony (Total) | < | 0.001 | mg/L | No |  | 0.006 | mg/L | MCL
TN | Humphreys | 37134 | Johnsonville Fossil Plant | Tennessee Valley Authority (TVA) | B8 | 36.0223 | -87.9794 | Downgradient | 2011-03-16 | Arsenic (Total) |  | 0.0012 | mg/L | No |  | 0.01 | mg/L | MCL
TN | Humphreys | 37134 | Johnsonville Fossil Plant | Tennessee Valley Authority (TVA) | B8 | 36.0223 | -87.9794 | Downgradient | 2011-03-16 | Barium (Total) |  | 0.024 | mg/L | No |  | 2 | mg/L | MCL
TN | Humphreys | 37134 | Johnsonville Fossil Plant | Tennessee Valley Authority (TVA) | B8 | 36.0223 | -87.9794 | Downgradient | 2011-03-16 | Beryllium (Total) | < | 0.002 | mg/L | No |  | 0.004 | mg/L | MCL
TN | Humphreys | 37134 | Johnsonville Fossil Plant | Tennessee Valley Authority (TVA) | B8 | 36.0223 | -87.9794 | Downgradient | 2011-03-16 | Boron (Total) |  | 9.8 | mg/L | Yes | 3.2667 | 3 | mg/L | CHA
TN | Humphreys | 37134 | Johnsonville Fossil Plant | Tennessee Valley Authority (TVA) | B8 | 36.0223 | -87.9794 | Downgradient | 2011-03-16 | Cadmium (Total) | < | 0.0005 | mg/L | No |  | 0.005 | mg/L | MCL
TN | Humphreys | 37134 | Johnsonville Fossil Plant | Tennessee Valley Authority (TVA) | B8 | 36.0223 | -87.9794 | Downgradient | 2011-03-16 | Chloride (Total) |  | 9.9 | mg/L | No
TN | Humphreys | 37134 | Johnsonville Fossil Plant | Tennessee Valley Authority (TVA) | B8 | 36.0223 | -87.9794 | Downgradient | 2011-03-16 | Chromium (Total) | < | 0.002 | mg/L | No |  | 0.1 | mg/L | MCL
TN | Humphreys | 37134 | Johnsonville Fossil Plant | Tennessee Valley Authority (TVA) | B8 | 36.0223 | -87.9794 | Downgradient | 2011-03-16 | Cobalt (Total) |  | 0.053 | mg/L | Yes | 11.2766 | 0.0047 | mg/L | RSL
TN | Humphreys | 37134 | Johnsonville Fossil Plant | Tennessee Valley Authority (TVA) | B8 | 36.0223 | -87.9794 | Downgradient | 2011-03-16 | Copper (Total) | < | 0.002 | mg/L | No |  | 1.3 | mg/L | MCL
TN | Humphreys | 37134 | Johnsonville Fossil Plant | Tennessee Valley Authority (TVA) | B8 | 36.0223 | -87.9794 | Downgradient | 2011-03-16 | Fluoride (Total) |  | 0.32 | mg/L | No |  | 4 | mg/L | MCL
TN | Humphreys | 37134 | Johnsonville Fossil Plant | Tennessee Valley Authority (TVA) | B8 | 36.0223 | -87.9794 | Downgradient | 2011-03-16 | Lead (Total) | < | 0.001 | mg/L | No |  | 0.015 | mg/L | MCL
TN | Humphreys | 37134 | Johnsonville Fossil Plant | Tennessee Valley Authority (TVA) | B8 | 36.0223 | -87.9794 | Downgradient | 2011-03-16 | Manganese (Total) |  | 2.7 | mg/L | Yes | 9 | 0.3 | mg/L | LHA
TN | Humphreys | 37134 | Johnsonville Fossil Plant | Tennessee Valley Authority (TVA) | B8 | 36.0223 | -87.9794 | Downgradient | 2011-03-16 | Mercury (Total) | < | 0.0002 | mg/L | No |  | 0.002 | mg/L | MCL
TN | Humphreys | 37134 | Johnsonville Fossil Plant | Tennessee Valley Authority (TVA) | B8 | 36.0223 | -87.9794 | Downgradient | 2011-03-16 | Molybdenum (Total) | < | 0.005 | mg/L | No |  | 0.04 | mg/L | LHA
TN | Humphreys | 37134 | Johnsonville Fossil Plant | Tennessee Valley Authority (TVA) | B8 | 36.0223 | -87.9794 | Downgradient | 2011-03-16 | Nickel (Total) |  | 0.034 | mg/L | No |  | 0.1 | mg/L | LHA
TN | Humphreys | 37134 | Johnsonville Fossil Plant | Tennessee Valley Authority (TVA) | B8 | 36.0223 | -87.9794 | Downgradient | 2011-03-16 | Selenium (Total) |  | 0.006 | mg/L | No |  | 0.05 | mg/L | MCL
TN | Humphreys | 37134 | Johnsonville Fossil Plant | Tennessee Valley Authority (TVA) | B8 | 36.0223 | -87.9794 | Downgradient | 2011-03-16 | Silver (Total) | < | 0.001 | mg/L | No |  | 0.1 | mg/L | MCL
TN | Humphreys | 37134 | Johnsonville Fossil Plant | Tennessee Valley Authority (TVA) | B8 | 36.0223 | -87.9794 | Downgradient | 2011-03-16 | Strontium (Total) |  | 0 | mg/L | No |  | 4 | mg/L | LHA
TN | Humphreys | 37134 | Johnsonville Fossil Plant | Tennessee Valley Authority (TVA) | B8 | 36.0223 | -87.9794 | Downgradient | 2011-03-16 | Sulfate (Total) |  | 1100 | mg/L | Yes | 2.2 | 500 | mg/L | DWA
TN | Humphreys | 37134 | Johnsonville Fossil Plant | Tennessee Valley Authority (TVA) | B8 | 36.0223 | -87.9794 | Downgradient | 2011-03-16 | Thallium (Total) | < | 0.001 | mg/L | No |  | 0.002 | mg/L | MCL
TN | Humphreys | 37134 | Johnsonville Fossil Plant | Tennessee Valley Authority (TVA) | B8 | 36.0223 | -87.9794 | Downgradient | 2011-03-16 | Total Dissolved Solids |  | 1500 | mg/L | No
TN | Humphreys | 37134 | Johnsonville Fossil Plant | Tennessee Valley Authority (TVA) | B8 | 36.0223 | -87.9794 | Downgradient | 2011-03-16 | Vanadium (Total) | < | 0.01 | mg/L | No
TN | Humphreys | 37134 | Johnsonville Fossil Plant | Tennessee Valley Authority (TVA) | B8 | 36.0223 | -87.9794 | Downgradient | 2011-03-16 | Zinc (Total) |  | 0.036 | mg/L | No
TN | Humphreys | 37134 | Johnsonville Fossil Plant | Tennessee Valley Authority (TVA) | B8 | 36.0223 | -87.9794 | Downgradient | 2011-09-13 | Aluminum (Total) |  | 0.85 | mg/L | No
TN | Humphreys | 37134 | Johnsonville Fossil Plant | Tennessee Valley Authority (TVA) | B8 | 36.0223 | -87.9794 | Downgradient | 2011-09-13 | Antimony (Total) | < | 0.001 | mg/L | No |  | 0.006 | mg/L | MCL
TN | Humphreys | 37134 | Johnsonville Fossil Plant | Tennessee Valley Authority (TVA) | B8 | 36.0223 | -87.9794 | Downgradient | 2011-09-13 | Arsenic (Total) |  | 0.0011 | mg/L | No |  | 0.01 | mg/L | MCL
TN | Humphreys | 37134 | Johnsonville Fossil Plant | Tennessee Valley Authority (TVA) | B8 | 36.0223 | -87.9794 | Downgradient | 2011-09-13 | Barium (Total) |  | 0.025 | mg/L | No |  | 2 | mg/L | MCL
TN | Humphreys | 37134 | Johnsonville Fossil Plant | Tennessee Valley Authority (TVA) | B8 | 36.0223 | -87.9794 | Downgradient | 2011-09-13 | Beryllium (Total) | < | 0.002 | mg/L | No |  | 0.004 | mg/L | MCL
TN | Humphreys | 37134 | Johnsonville Fossil Plant | Tennessee Valley Authority (TVA) | B8 | 36.0223 | -87.9794 | Downgradient | 2011-09-13 | Boron (Total) |  | 9.95 | mg/L | Yes | 3.3167 | 3 | mg/L | CHA
TN | Humphreys | 37134 | Johnsonville Fossil Plant | Tennessee Valley Authority (TVA) | B8 | 36.0223 | -87.9794 | Downgradient | 2011-09-13 | Cadmium (Total) |  | 0.0005 | mg/L | No |  | 0.005 | mg/L | MCL
TN | Humphreys | 37134 | Johnsonville Fossil Plant | Tennessee Valley Authority (TVA) | B8 | 36.0223 | -87.9794 | Downgradient | 2011-09-13 | Chloride (Total) |  | 7.5 | mg/L | No
TN | Humphreys | 37134 | Johnsonville Fossil Plant | Tennessee Valley Authority (TVA) | B8 | 36.0223 | -87.9794 | Downgradient | 2011-09-13 | Chromium (Total) | < | 0.002 | mg/L | No |  | 0.1 | mg/L | MCL
TN | Humphreys | 37134 | Johnsonville Fossil Plant | Tennessee Valley Authority (TVA) | B8 | 36.0223 | -87.9794 | Downgradient | 2011-09-13 | Cobalt (Total) |  | 0.0505 | mg/L | Yes | 10.7447 | 0.0047 | mg/L | RSL
TN | Humphreys | 37134 | Johnsonville Fossil Plant | Tennessee Valley Authority (TVA) | B8 | 36.0223 | -87.9794 | Downgradient | 2011-09-13 | Copper (Total) | < | 0.002 | mg/L | No |  | 1.3 | mg/L | MCL
TN | Humphreys | 37134 | Johnsonville Fossil Plant | Tennessee Valley Authority (TVA) | B8 | 36.0223 | -87.9794 | Downgradient | 2011-09-13 | Fluoride (Total) |  | 0.445 | mg/L | No |  | 4 | mg/L | MCL
TN | Humphreys | 37134 | Johnsonville Fossil Plant | Tennessee Valley Authority (TVA) | B8 | 36.0223 | -87.9794 | Downgradient | 2011-09-13 | Lead (Total) | < | 0.001 | mg/L | No |  | 0.015 | mg/L | MCL
TN | Humphreys | 37134 | Johnsonville Fossil Plant | Tennessee Valley Authority (TVA) | B8 | 36.0223 | -87.9794 | Downgradient | 2011-09-13 | Manganese (Total) |  | 2.65 | mg/L | Yes | 8.8333 | 0.3 | mg/L | LHA
TN | Humphreys | 37134 | Johnsonville Fossil Plant | Tennessee Valley Authority (TVA) | B8 | 36.0223 | -87.9794 | Downgradient | 2011-09-13 | Mercury (Total) |  | 0.000255 | mg/L | No |  | 0.002 | mg/L | MCL
TN | Humphreys | 37134 | Johnsonville Fossil Plant | Tennessee Valley Authority (TVA) | B8 | 36.0223 | -87.9794 | Downgradient | 2011-09-13 | Molybdenum (Total) |  | 0.011 | mg/L | No |  | 0.04 | mg/L | LHA
TN | Humphreys | 37134 | Johnsonville Fossil Plant | Tennessee Valley Authority (TVA) | B8 | 36.0223 | -87.9794 | Downgradient | 2011-09-13 | Nickel (Total) |  | 0.0185 | mg/L | No |  | 0.1 | mg/L | LHA
TN | Humphreys | 37134 | Johnsonville Fossil Plant | Tennessee Valley Authority (TVA) | B8 | 36.0223 | -87.9794 | Downgradient | 2011-09-13 | Selenium (Total) |  | 0.00125 | mg/L | No |  | 0.05 | mg/L | MCL
TN | Humphreys | 37134 | Johnsonville Fossil Plant | Tennessee Valley Authority (TVA) | B8 | 36.0223 | -87.9794 | Downgradient | 2011-09-13 | Silver (Total) | < | 0.001 | mg/L | No |  | 0.1 | mg/L | MCL
TN | Humphreys | 37134 | Johnsonville Fossil Plant | Tennessee Valley Authority (TVA) | B8 | 36.0223 | -87.9794 | Downgradient | 2011-09-13 | Strontium (Total) |  | 1.15 | mg/L | No |  | 4 | mg/L | LHA
TN | Humphreys | 37134 | Johnsonville Fossil Plant | Tennessee Valley Authority (TVA) | B8 | 36.0223 | -87.9794 | Downgradient | 2011-09-13 | Sulfate (Total) |  | 1100 | mg/L | Yes | 2.2 | 500 | mg/L | DWA
TN | Humphreys | 37134 | Johnsonville Fossil Plant | Tennessee Valley Authority (TVA) | B8 | 36.0223 | -87.9794 | Downgradient | 2011-09-13 | Thallium (Total) | < | 0.001 | mg/L | No |  | 0.002 | mg/L | MCL
TN | Humphreys | 37134 | Johnsonville Fossil Plant | Tennessee Valley Authority (TVA) | B8 | 36.0223 | -87.9794 | Downgradient | 2011-09-13 | Total Dissolved Solids |  | 1600 | mg/L | No
TN | Humphreys | 37134 | Johnsonville Fossil Plant | Tennessee Valley Authority (TVA) | B8 | 36.0223 | -87.9794 | Downgradient | 2011-09-13 | Vanadium (Total) | < | 0.01 | mg/L | No
TN | Humphreys | 37134 | Johnsonville Fossil Plant | Tennessee Valley Authority (TVA) | B8 | 36.0223 | -87.9794 | Downgradient | 2011-09-13 | Zinc (Total) |  | 0.0365 | mg/L | No
TN | Humphreys | 37134 | Johnsonville Fossil Plant | Tennessee Valley Authority (TVA) | B8 | 36.0223 | -87.9794 | Downgradient | 2012-03-21 | Aluminum (Total) |  | 0.91 | mg/L | No
TN | Humphreys | 37134 | Johnsonville Fossil Plant | Tennessee Valley Authority (TVA) | B8 | 36.0223 | -87.9794 | Downgradient | 2012-03-21 | Antimony (Total) | < | 0.001 | mg/L | No |  | 0.006 | mg/L | MCL
TN | Humphreys | 37134 | Johnsonville Fossil Plant | Tennessee Valley Authority (TVA) | B8 | 36.0223 | -87.9794 | Downgradient | 2012-03-21 | Arsenic (Total) |  | 0.0012 | mg/L | No |  | 0.01 | mg/L | MCL
TN | Humphreys | 37134 | Johnsonville Fossil Plant | Tennessee Valley Authority (TVA) | B8 | 36.0223 | -87.9794 | Downgradient | 2012-03-21 | Barium (Total) |  | 0.022 | mg/L | No |  | 2 | mg/L | MCL
TN | Humphreys | 37134 | Johnsonville Fossil Plant | Tennessee Valley Authority (TVA) | B8 | 36.0223 | -87.9794 | Downgradient | 2012-03-21 | Beryllium (Total) | < | 0.002 | mg/L | No |  | 0.004 | mg/L | MCL
TN | Humphreys | 37134 | Johnsonville Fossil Plant | Tennessee Valley Authority (TVA) | B8 | 36.0223 | -87.9794 | Downgradient | 2012-03-21 | Boron (Total) |  | 9.7 | mg/L | Yes | 3.2333 | 3 | mg/L | CHA
TN | Humphreys | 37134 | Johnsonville Fossil Plant | Tennessee Valley Authority (TVA) | B8 | 36.0223 | -87.9794 | Downgradient | 2012-03-21 | Cadmium (Total) | < | 0.0005 | mg/L | No |  | 0.005 | mg/L | MCL
TN | Humphreys | 37134 | Johnsonville Fossil Plant | Tennessee Valley Authority (TVA) | B8 | 36.0223 | -87.9794 | Downgradient | 2012-03-21 | Chloride (Total) |  | 6.8 | mg/L | No
TN | Humphreys | 37134 | Johnsonville Fossil Plant | Tennessee Valley Authority (TVA) | B8 | 36.0223 | -87.9794 | Downgradient | 2012-03-21 | Chromium (Total) |  | 0.0037 | mg/L | No |  | 0.1 | mg/L | MCL
TN | Humphreys | 37134 | Johnsonville Fossil Plant | Tennessee Valley Authority (TVA) | B8 | 36.0223 | -87.9794 | Downgradient | 2012-03-21 | Cobalt (Total) |  | 0.049 | mg/L | Yes | 10.4255 | 0.0047 | mg/L | RSL
TN | Humphreys | 37134 | Johnsonville Fossil Plant | Tennessee Valley Authority (TVA) | B8 | 36.0223 | -87.9794 | Downgradient | 2012-03-21 | Copper (Total) | < | 0.002 | mg/L | No |  | 1.3 | mg/L | MCL
TN | Humphreys | 37134 | Johnsonville Fossil Plant | Tennessee Valley Authority (TVA) | B8 | 36.0223 | -87.9794 | Downgradient | 2012-03-21 | Fluoride (Total) |  | 0.27 | mg/L | No |  | 4 | mg/L | MCL
TN | Humphreys | 37134 | Johnsonville Fossil Plant | Tennessee Valley Authority (TVA) | B8 | 36.0223 | -87.9794 | Downgradient | 2012-03-21 | Lead (Total) | < | 0.001 | mg/L | No |  | 0.015 | mg/L | MCL
TN | Humphreys | 37134 | Johnsonville Fossil Plant | Tennessee Valley Authority (TVA) | B8 | 36.0223 | -87.9794 | Downgradient | 2012-03-21 | Manganese (Total) |  | 2.6 | mg/L | Yes | 8.6667 | 0.3 | mg/L | LHA
TN | Humphreys | 37134 | Johnsonville Fossil Plant | Tennessee Valley Authority (TVA) | B8 | 36.0223 | -87.9794 | Downgradient | 2012-03-21 | Mercury (Total) |  | 0.000255 | mg/L | No |  | 0.002 | mg/L | MCL
TN | Humphreys | 37134 | Johnsonville Fossil Plant | Tennessee Valley Authority (TVA) | B8 | 36.0223 | -87.9794 | Downgradient | 2012-03-21 | Molybdenum (Total) |  | 0.011 | mg/L | No |  | 0.04 | mg/L | LHA
TN | Humphreys | 37134 | Johnsonville Fossil Plant | Tennessee Valley Authority (TVA) | B8 | 36.0223 | -87.9794 | Downgradient | 2012-03-21 | Nickel (Total) |  | 0.024 | mg/L | No |  | 0.1 | mg/L | LHA
TN | Humphreys | 37134 | Johnsonville Fossil Plant | Tennessee Valley Authority (TVA) | B8 | 36.0223 | -87.9794 | Downgradient | 2012-03-21 | Selenium (Total) |  | 0.0034 | mg/L | No |  | 0.05 | mg/L | MCL
TN | Humphreys | 37134 | Johnsonville Fossil Plant | Tennessee Valley Authority (TVA) | B8 | 36.0223 | -87.9794 | Downgradient | 2012-03-21 | Silver (Total) | < | 0.001 | mg/L | No |  | 0.1 | mg/L | MCL
TN | Humphreys | 37134 | Johnsonville Fossil Plant | Tennessee Valley Authority (TVA) | B8 | 36.0223 | -87.9794 | Downgradient | 2012-03-21 | Strontium (Total) |  | 1.1 | mg/L | No |  | 4 | mg/L | LHA
TN | Humphreys | 37134 | Johnsonville Fossil Plant | Tennessee Valley Authority (TVA) | B8 | 36.0223 | -87.9794 | Downgradient | 2012-03-21 | Sulfate (Total) |  | 1100 | mg/L | Yes | 2.2 | 500 | mg/L | DWA
TN | Humphreys | 37134 | Johnsonville Fossil Plant | Tennessee Valley Authority (TVA) | B8 | 36.0223 | -87.9794 | Downgradient | 2012-03-21 | Thallium (Total) | < | 0.001 | mg/L | No |  | 0.002 | mg/L | MCL
TN | Humphreys | 37134 | Johnsonville Fossil Plant | Tennessee Valley Authority (TVA) | B8 | 36.0223 | -87.9794 | Downgradient | 2012-03-21 | Total Dissolved Solids |  | 1600 | mg/L | No
TN | Humphreys | 37134 | Johnsonville Fossil Plant | Tennessee Valley Authority (TVA) | B8 | 36.0223 | -87.9794 | Downgradient | 2012-03-21 | Vanadium (Total) | < | 0.01 | mg/L | No
TN | Humphreys | 37134 | Johnsonville Fossil Plant | Tennessee Valley Authority (TVA) | B8 | 36.0223 | -87.9794 | Downgradient | 2012-03-21 | Zinc (Total) |  | 0.035 | mg/L | No
TN | Humphreys | 37134 | Johnsonville Fossil Plant | Tennessee Valley Authority (TVA) | B8 | 36.0223 | -87.9794 | Downgradient | 2012-09-19 | Antimony (Total) | < | 0.001 | mg/L | No |  | 0.006 | mg/L | MCL
TN | Humphreys | 37134 | Johnsonville Fossil Plant | Tennessee Valley Authority (TVA) | B8 | 36.0223 | -87.9794 | Downgradient | 2012-09-19 | Arsenic (Total) | < | 0.001 | mg/L | No |  | 0.01 | mg/L | MCL
TN | Humphreys | 37134 | Johnsonville Fossil Plant | Tennessee Valley Authority (TVA) | B8 | 36.0223 | -87.9794 | Downgradient | 2012-09-19 | Barium (Total) |  | 0.023 | mg/L | No |  | 2 | mg/L | MCL
TN | Humphreys | 37134 | Johnsonville Fossil Plant | Tennessee Valley Authority (TVA) | B8 | 36.0223 | -87.9794 | Downgradient | 2012-09-19 | Beryllium (Total) | < | 0.01 | mg/L | No |  | 0.004 | mg/L | MCL
TN | Humphreys | 37134 | Johnsonville Fossil Plant | Tennessee Valley Authority (TVA) | B8 | 36.0223 | -87.9794 | Downgradient | 2012-09-19 | Cadmium (Total) | < | 0.0005 | mg/L | No |  | 0.005 | mg/L | MCL
TN | Humphreys | 37134 | Johnsonville Fossil Plant | Tennessee Valley Authority (TVA) | B8 | 36.0223 | -87.9794 | Downgradient | 2012-09-19 | Chromium (Total) | < | 0.002 | mg/L | No |  | 0.1 | mg/L | MCL
TN | Humphreys | 37134 | Johnsonville Fossil Plant | Tennessee Valley Authority (TVA) | B8 | 36.0223 | -87.9794 | Downgradient | 2012-09-19 | Cobalt (Total) |  | 0.047 | mg/L | Yes | 10 | 0.0047 | mg/L | RSL
TN | Humphreys | 37134 | Johnsonville Fossil Plant | Tennessee Valley Authority (TVA) | B8 | 36.0223 | -87.9794 | Downgradient | 2012-09-19 | Copper (Total) | < | 0.002 | mg/L | No |  | 1.3 | mg/L | MCL
TN | Humphreys | 37134 | Johnsonville Fossil Plant | Tennessee Valley Authority (TVA) | B8 | 36.0223 | -87.9794 | Downgradient | 2012-09-19 | Fluoride (Total) |  | 0.3 | mg/L | No |  | 4 | mg/L | MCL
TN | Humphreys | 37134 | Johnsonville Fossil Plant | Tennessee Valley Authority (TVA) | B8 | 36.0223 | -87.9794 | Downgradient | 2012-09-19 | Lead (Total) | < | 0.001 | mg/L | No |  | 0.015 | mg/L | MCL
TN | Humphreys | 37134 | Johnsonville Fossil Plant | Tennessee Valley Authority (TVA) | B8 | 36.0223 | -87.9794 | Downgradient | 2012-09-19 | Mercury (Total) | < | 0.0002 | mg/L | No |  | 0.002 | mg/L | MCL
TN | Humphreys | 37134 | Johnsonville Fossil Plant | Tennessee Valley Authority (TVA) | B8 | 36.0223 | -87.9794 | Downgradient | 2012-09-19 | Nickel (Total) |  | 0.028 | mg/L | No |  | 0.1 | mg/L | LHA
TN | Humphreys | 37134 | Johnsonville Fossil Plant | Tennessee Valley Authority (TVA) | B8 | 36.0223 | -87.9794 | Downgradient | 2012-09-19 | Selenium (Total) | < | 0.001 | mg/L | No |  | 0.05 | mg/L | MCL
TN | Humphreys | 37134 | Johnsonville Fossil Plant | Tennessee Valley Authority (TVA) | B8 | 36.0223 | -87.9794 | Downgradient | 2012-09-19 | Silver (Total) | < | 0.001 | mg/L | No |  | 0.1 | mg/L | MCL
TN | Humphreys | 37134 | Johnsonville Fossil Plant | Tennessee Valley Authority (TVA) | B8 | 36.0223 | -87.9794 | Downgradient | 2012-09-19 | Thallium (Total) | < | 0.001 | mg/L | No |  | 0.002 | mg/L | MCL
TN | Humphreys | 37134 | Johnsonville Fossil Plant | Tennessee Valley Authority (TVA) | B8 | 36.0223 | -87.9794 | Downgradient | 2012-09-19 | Vanadium (Total) | < | 0.002 | mg/L | No
TN | Humphreys | 37134 | Johnsonville Fossil Plant | Tennessee Valley Authority (TVA) | B8 | 36.0223 | -87.9794 | Downgradient | 2012-09-19 | Zinc (Total) | < | 0.01 | mg/L | No
TN | Humphreys | 37134 | Johnsonville Fossil Plant | Tennessee Valley Authority (TVA) | B8 | 36.0223 | -87.9794 | Downgradient | 2013-03-20 | Aluminum (Total) |  | 0.78 | mg/L | No
TN | Humphreys | 37134 | Johnsonville Fossil Plant | Tennessee Valley Authority (TVA) | B8 | 36.0223 | -87.9794 | Downgradient | 2013-03-20 | Antimony (Total) | < | 0.001 | mg/L | No |  | 0.006 | mg/L | MCL
TN | Humphreys | 37134 | Johnsonville Fossil Plant | Tennessee Valley Authority (TVA) | B8 | 36.0223 | -87.9794 | Downgradient | 2013-03-20 | Arsenic (Total) |  | 0.001 | mg/L | No |  | 0.01 | mg/L | MCL
TN | Humphreys | 37134 | Johnsonville Fossil Plant | Tennessee Valley Authority (TVA) | B8 | 36.0223 | -87.9794 | Downgradient | 2013-03-20 | Barium (Total) |  | 0.026 | mg/L | No |  | 2 | mg/L | MCL
TN | Humphreys | 37134 | Johnsonville Fossil Plant | Tennessee Valley Authority (TVA) | B8 | 36.0223 | -87.9794 | Downgradient | 2013-03-20 | Beryllium (Total) | < | 0.001 | mg/L | No |  | 0.004 | mg/L | MCL
TN | Humphreys | 37134 | Johnsonville Fossil Plant | Tennessee Valley Authority (TVA) | B8 | 36.0223 | -87.9794 | Downgradient | 2013-03-20 | Boron (Total) |  | 9.2 | mg/L | Yes | 3.0667 | 3 | mg/L | CHA
TN | Humphreys | 37134 | Johnsonville Fossil Plant | Tennessee Valley Authority (TVA) | B8 | 36.0223 | -87.9794 | Downgradient | 2013-03-20 | Cadmium (Total) |  | 0.00081 | mg/L | No |  | 0.005 | mg/L | MCL
TN | Humphreys | 37134 | Johnsonville Fossil Plant | Tennessee Valley Authority (TVA) | B8 | 36.0223 | -87.9794 | Downgradient | 2013-03-20 | Chloride (Total) |  | 7.4 | mg/L | No
TN | Humphreys | 37134 | Johnsonville Fossil Plant | Tennessee Valley Authority (TVA) | B8 | 36.0223 | -87.9794 | Downgradient | 2013-03-20 | Chromium (Total) |  | 0.0044 | mg/L | No |  | 0.1 | mg/L | MCL
TN | Humphreys | 37134 | Johnsonville Fossil Plant | Tennessee Valley Authority (TVA) | B8 | 36.0223 | -87.9794 | Downgradient | 2013-03-20 | Cobalt (Total) |  | 0.051 | mg/L | Yes | 10.8511 | 0.0047 | mg/L | RSL
TN | Humphreys | 37134 | Johnsonville Fossil Plant | Tennessee Valley Authority (TVA) | B8 | 36.0223 | -87.9794 | Downgradient | 2013-03-20 | Copper (Total) | < | 0.002 | mg/L | No |  | 1.3 | mg/L | MCL
TN | Humphreys | 37134 | Johnsonville Fossil Plant | Tennessee Valley Authority (TVA) | B8 | 36.0223 | -87.9794 | Downgradient | 2013-03-20 | Fluoride (Total) |  | 0.31 | mg/L | No |  | 4 | mg/L | MCL
TN | Humphreys | 37134 | Johnsonville Fossil Plant | Tennessee Valley Authority (TVA) | B8 | 36.0223 | -87.9794 | Downgradient | 2013-03-20 | Lead (Total) | < | 0.001 | mg/L | No |  | 0.015 | mg/L | MCL
TN | Humphreys | 37134 | Johnsonville Fossil Plant | Tennessee Valley Authority (TVA) | B8 | 36.0223 | -87.9794 | Downgradient | 2013-03-20 | Manganese (Total) |  | 2.5 | mg/L | Yes | 8.3333 | 0.3 | mg/L | LHA
TN | Humphreys | 37134 | Johnsonville Fossil Plant | Tennessee Valley Authority (TVA) | B8 | 36.0223 | -87.9794 | Downgradient | 2013-03-20 | Mercury (Total) | < | 0.0002 | mg/L | No |  | 0.002 | mg/L | MCL
TN | Humphreys | 37134 | Johnsonville Fossil Plant | Tennessee Valley Authority (TVA) | B8 | 36.0223 | -87.9794 | Downgradient | 2013-03-20 | Molybdenum (Total) | < | 0.002 | mg/L | No |  | 0.04 | mg/L | LHA
TN | Humphreys | 37134 | Johnsonville Fossil Plant | Tennessee Valley Authority (TVA) | B8 | 36.0223 | -87.9794 | Downgradient | 2013-03-20 | Nickel (Total) |  | 0.024 | mg/L | No |  | 0.1 | mg/L | LHA
TN | Humphreys | 37134 | Johnsonville Fossil Plant | Tennessee Valley Authority (TVA) | B8 | 36.0223 | -87.9794 | Downgradient | 2013-03-20 | Nitrate (as N) | < | 0.1 | mg/L | No |  | 10 | mg/L | MCL
TN | Humphreys | 37134 | Johnsonville Fossil Plant | Tennessee Valley Authority (TVA) | B8 | 36.0223 | -87.9794 | Downgradient | 2013-03-20 | Selenium (Total) | < | 0.001 | mg/L | No |  | 0.05 | mg/L | MCL
TN | Humphreys | 37134 | Johnsonville Fossil Plant | Tennessee Valley Authority (TVA) | B8 | 36.0223 | -87.9794 | Downgradient | 2013-03-20 | Silver (Total) | < | 0.001 | mg/L | No |  | 0.1 | mg/L | MCL
TN | Humphreys | 37134 | Johnsonville Fossil Plant | Tennessee Valley Authority (TVA) | B8 | 36.0223 | -87.9794 | Downgradient | 2013-03-20 | Strontium (Total) |  | 0.96 | mg/L | No |  | 4 | mg/L | LHA
TN | Humphreys | 37134 | Johnsonville Fossil Plant | Tennessee Valley Authority (TVA) | B8 | 36.0223 | -87.9794 | Downgradient | 2013-03-20 | Sulfate (Total) |  | 1100 | mg/L | Yes | 2.2 | 500 | mg/L | DWA
TN | Humphreys | 37134 | Johnsonville Fossil Plant | Tennessee Valley Authority (TVA) | B8 | 36.0223 | -87.9794 | Downgradient | 2013-03-20 | Thallium (Total) | < | 0.001 | mg/L | No |  | 0.002 | mg/L | MCL
TN | Humphreys | 37134 | Johnsonville Fossil Plant | Tennessee Valley Authority (TVA) | B8 | 36.0223 | -87.9794 | Downgradient | 2013-03-20 | Total Dissolved Solids |  | 1400 | mg/L | No
TN | Humphreys | 37134 | Johnsonville Fossil Plant | Tennessee Valley Authority (TVA) | B8 | 36.0223 | -87.9794 | Downgradient | 2013-03-20 | Vanadium (Total) | < | 0.002 | mg/L | No
TN | Humphreys | 37134 | Johnsonville Fossil Plant | Tennessee Valley Authority (TVA) | B8 | 36.0223 | -87.9794 | Downgradient | 2013-03-20 | Zinc (Total) |  | 0.04 | mg/L | No
TN | Humphreys | 37134 | Johnsonville Fossil Plant | Tennessee Valley Authority (TVA) | B8R | 36.0208 | -87.9797 | Downgradient | 2013-03-20 | Aluminum (Total) | < | 0.1 | mg/L | No
TN | Humphreys | 37134 | Johnsonville Fossil Plant | Tennessee Valley Authority (TVA) | B8R | 36.0208 | -87.9797 | Downgradient | 2013-03-20 | Antimony (Total) | < | 0.001 | mg/L | No |  | 0.006 | mg/L | MCL
TN | Humphreys | 37134 | Johnsonville Fossil Plant | Tennessee Valley Authority (TVA) | B8R | 36.0208 | -87.9797 | Downgradient | 2013-03-20 | Arsenic (Total) | < | 0.001 | mg/L | No |  | 0.01 | mg/L | MCL
TN | Humphreys | 37134 | Johnsonville Fossil Plant | Tennessee Valley Authority (TVA) | B8R | 36.0208 | -87.9797 | Downgradient | 2013-03-20 | Barium (Total) |  | 0.025 | mg/L | No |  | 2 | mg/L | MCL
TN | Humphreys | 37134 | Johnsonville Fossil Plant | Tennessee Valley Authority (TVA) | B8R | 36.0208 | -87.9797 | Downgradient | 2013-03-20 | Beryllium (Total) | < | 0.001 | mg/L | No |  | 0.004 | mg/L | MCL
TN | Humphreys | 37134 | Johnsonville Fossil Plant | Tennessee Valley Authority (TVA) | B8R | 36.0208 | -87.9797 | Downgradient | 2013-03-20 | Boron (Total) |  | 0.99 | mg/L | No |  | 3 | mg/L | CHA
TN | Humphreys | 37134 | Johnsonville Fossil Plant | Tennessee Valley Authority (TVA) | B8R | 36.0208 | -87.9797 | Downgradient | 2013-03-20 | Cadmium (Total) | < | 0.0005 | mg/L | No |  | 0.005 | mg/L | MCL
TN | Humphreys | 37134 | Johnsonville Fossil Plant | Tennessee Valley Authority (TVA) | B8R | 36.0208 | -87.9797 | Downgradient | 2013-03-20 | Chloride (Total) |  | 10 | mg/L | No
TN | Humphreys | 37134 | Johnsonville Fossil Plant | Tennessee Valley Authority (TVA) | B8R | 36.0208 | -87.9797 | Downgradient | 2013-03-20 | Chromium (Total) | < | 0.002 | mg/L | No |  | 0.1 | mg/L | MCL
TN | Humphreys | 37134 | Johnsonville Fossil Plant | Tennessee Valley Authority (TVA) | B8R | 36.0208 | -87.9797 | Downgradient | 2013-03-20 | Cobalt (Total) |  | 0.0024 | mg/L | No |  | 0.0047 | mg/L | RSL
TN | Humphreys | 37134 | Johnsonville Fossil Plant | Tennessee Valley Authority (TVA) | B8R | 36.0208 | -87.9797 | Downgradient | 2013-03-20 | Copper (Total) | < | 0.002 | mg/L | No |  | 1.3 | mg/L | MCL
TN | Humphreys | 37134 | Johnsonville Fossil Plant | Tennessee Valley Authority (TVA) | B8R | 36.0208 | -87.9797 | Downgradient | 2013-03-20 | Fluoride (Total) | < | 0.1 | mg/L | No |  | 4 | mg/L | MCL
TN | Humphreys | 37134 | Johnsonville Fossil Plant | Tennessee Valley Authority (TVA) | B8R | 36.0208 | -87.9797 | Downgradient | 2013-03-20 | Lead (Total) | < | 0.001 | mg/L | No |  | 0.015 | mg/L | MCL
TN | Humphreys | 37134 | Johnsonville Fossil Plant | Tennessee Valley Authority (TVA) | B8R | 36.0208 | -87.9797 | Downgradient | 2013-03-20 | Manganese (Total) |  | 1.1 | mg/L | Yes | 3.6667 | 0.3 | mg/L | LHA
TN | Humphreys | 37134 | Johnsonville Fossil Plant | Tennessee Valley Authority (TVA) | B8R | 36.0208 | -87.9797 | Downgradient | 2013-03-20 | Mercury (Total) | < | 0.0002 | mg/L | No |  | 0.002 | mg/L | MCL
TN | Humphreys | 37134 | Johnsonville Fossil Plant | Tennessee Valley Authority (TVA) | B8R | 36.0208 | -87.9797 | Downgradient | 2013-03-20 | Molybdenum (Total) | < | 0.002 | mg/L | No |  | 0.04 | mg/L | LHA
TN | Humphreys | 37134 | Johnsonville Fossil Plant | Tennessee Valley Authority (TVA) | B8R | 36.0208 | -87.9797 | Downgradient | 2013-03-20 | Nickel (Total) |  | 0.012 | mg/L | No |  | 0.1 | mg/L | LHA
TN | Humphreys | 37134 | Johnsonville Fossil Plant | Tennessee Valley Authority (TVA) | B8R | 36.0208 | -87.9797 | Downgradient | 2013-03-20 | Nitrate (as N) |  | 0.24 | mg/L | No |  | 10 | mg/L | MCL
TN | Humphreys | 37134 | Johnsonville Fossil Plant | Tennessee Valley Authority (TVA) | B8R | 36.0208 | -87.9797 | Downgradient | 2013-03-20 | Selenium (Total) | < | 0.001 | mg/L | No |  | 0.05 | mg/L | MCL
TN | Humphreys | 37134 | Johnsonville Fossil Plant | Tennessee Valley Authority (TVA) | B8R | 36.0208 | -87.9797 | Downgradient | 2013-03-20 | Silver (Total) | < | 0.001 | mg/L | No |  | 0.1 | mg/L | MCL
TN | Humphreys | 37134 | Johnsonville Fossil Plant | Tennessee Valley Authority (TVA) | B8R | 36.0208 | -87.9797 | Downgradient | 2013-03-20 | Strontium (Total) |  | 0.14 | mg/L | No |  | 4 | mg/L | LHA
TN | Humphreys | 37134 | Johnsonville Fossil Plant | Tennessee Valley Authority (TVA) | B8R | 36.0208 | -87.9797 | Downgradient | 2013-03-20 | Sulfate (Total) |  | 87 | mg/L | No |  | 500 | mg/L | DWA
TN | Humphreys | 37134 | Johnsonville Fossil Plant | Tennessee Valley Authority (TVA) | B8R | 36.0208 | -87.9797 | Downgradient | 2013-03-20 | Thallium (Total) | < | 0.001 | mg/L | No |  | 0.002 | mg/L | MCL
TN | Humphreys | 37134 | Johnsonville Fossil Plant | Tennessee Valley Authority (TVA) | B8R | 36.0208 | -87.9797 | Downgradient | 2013-03-20 | Total Dissolved Solids |  | 160 | mg/L | No
TN | Humphreys | 37134 | Johnsonville Fossil Plant | Tennessee Valley Authority (TVA) | B8R | 36.0208 | -87.9797 | Downgradient | 2013-03-20 | Vanadium (Total) | < | 0.002 | mg/L | No
TN | Humphreys | 37134 | Johnsonville Fossil Plant | Tennessee Valley Authority (TVA) | B8R | 36.0208 | -87.9797 | Downgradient | 2013-03-20 | Zinc (Total) |  | 0.019 | mg/L | No
TN | Humphreys | 37134 | Johnsonville Fossil Plant | Tennessee Valley Authority (TVA) | B9 | 36.0244 | -87.9712 | Upgradient | 2010-03-10 | Aluminum (Total) |  | 2.15 | mg/L | No
TN | Humphreys | 37134 | Johnsonville Fossil Plant | Tennessee Valley Authority (TVA) | B9 | 36.0244 | -87.9712 | Upgradient | 2010-03-10 | Antimony (Total) | < | 0.001 | mg/L | No |  | 0.006 | mg/L | MCL
TN | Humphreys | 37134 | Johnsonville Fossil Plant | Tennessee Valley Authority (TVA) | B9 | 36.0244 | -87.9712 | Upgradient | 2010-03-10 | Arsenic (Total) | < | 0.001 | mg/L | No |  | 0.01 | mg/L | MCL
TN | Humphreys | 37134 | Johnsonville Fossil Plant | Tennessee Valley Authority (TVA) | B9 | 36.0244 | -87.9712 | Upgradient | 2010-03-10 | Barium (Total) |  | 0.04 | mg/L | No |  | 2 | mg/L | MCL
TN | Humphreys | 37134 | Johnsonville Fossil Plant | Tennessee Valley Authority (TVA) | B9 | 36.0244 | -87.9712 | Upgradient | 2010-03-10 | Beryllium (Total) | < | 0.002 | mg/L | No |  | 0.004 | mg/L | MCL
TN | Humphreys | 37134 | Johnsonville Fossil Plant | Tennessee Valley Authority (TVA) | B9 | 36.0244 | -87.9712 | Upgradient | 2010-03-10 | Boron (Total) | < | 0.2 | mg/L | No |  | 3 | mg/L | CHA
TN | Humphreys | 37134 | Johnsonville Fossil Plant | Tennessee Valley Authority (TVA) | B9 | 36.0244 | -87.9712 | Upgradient | 2010-03-10 | Cadmium (Total) | < | 0.0005 | mg/L | No |  | 0.005 | mg/L | MCL
TN | Humphreys | 37134 | Johnsonville Fossil Plant | Tennessee Valley Authority (TVA) | B9 | 36.0244 | -87.9712 | Upgradient | 2010-03-10 | Chloride (Total) |  | 4.1 | mg/L | No
TN | Humphreys | 37134 | Johnsonville Fossil Plant | Tennessee Valley Authority (TVA) | B9 | 36.0244 | -87.9712 | Upgradient | 2010-03-10 | Chromium (Total) |  | 0.0023 | mg/L | No |  | 0.1 | mg/L | MCL
TN | Humphreys | 37134 | Johnsonville Fossil Plant | Tennessee Valley Authority (TVA) | B9 | 36.0244 | -87.9712 | Upgradient | 2010-03-10 | Cobalt (Total) | < | 0.01 | mg/L | No |  | 0.0047 | mg/L | RSL
TN | Humphreys | 37134 | Johnsonville Fossil Plant | Tennessee Valley Authority (TVA) | B9 | 36.0244 | -87.9712 | Upgradient | 2010-03-10 | Copper (Total) | < | 0.002 | mg/L | No |  | 1.3 | mg/L | MCL
TN | Humphreys | 37134 | Johnsonville Fossil Plant | Tennessee Valley Authority (TVA) | B9 | 36.0244 | -87.9712 | Upgradient | 2010-03-10 | Fluoride (Total) | < | 0.1 | mg/L | No |  | 4 | mg/L | MCL
TN | Humphreys | 37134 | Johnsonville Fossil Plant | Tennessee Valley Authority (TVA) | B9 | 36.0244 | -87.9712 | Upgradient | 2010-03-10 | Lead (Total) |  | 0.00145 | mg/L | No |  | 0.015 | mg/L | MCL
TN | Humphreys | 37134 | Johnsonville Fossil Plant | Tennessee Valley Authority (TVA) | B9 | 36.0244 | -87.9712 | Upgradient | 2010-03-10 | Manganese (Total) |  | 0.036 | mg/L | No |  | 0.3 | mg/L | LHA
TN | Humphreys | 37134 | Johnsonville Fossil Plant | Tennessee Valley Authority (TVA) | B9 | 36.0244 | -87.9712 | Upgradient | 2010-03-10 | Mercury (Total) | < | 0.0002 | mg/L | No |  | 0.002 | mg/L | MCL
TN | Humphreys | 37134 | Johnsonville Fossil Plant | Tennessee Valley Authority (TVA) | B9 | 36.0244 | -87.9712 | Upgradient | 2010-03-10 | Molybdenum (Total) | < | 0.005 | mg/L | No |  | 0.04 | mg/L | LHA
TN | Humphreys | 37134 | Johnsonville Fossil Plant | Tennessee Valley Authority (TVA) | B9 | 36.0244 | -87.9712 | Upgradient | 2010-03-10 | Nickel (Total) |  | 0.00155 | mg/L | No |  | 0.1 | mg/L | LHA
TN | Humphreys | 37134 | Johnsonville Fossil Plant | Tennessee Valley Authority (TVA) | B9 | 36.0244 | -87.9712 | Upgradient | 2010-03-10 | Selenium (Total) | < | 0.001 | mg/L | No |  | 0.05 | mg/L | MCL
TN | Humphreys | 37134 | Johnsonville Fossil Plant | Tennessee Valley Authority (TVA) | B9 | 36.0244 | -87.9712 | Upgradient | 2010-03-10 | Silver (Total) | < | 0.001 | mg/L | No |  | 0.1 | mg/L | MCL
TN | Humphreys | 37134 | Johnsonville Fossil Plant | Tennessee Valley Authority (TVA) | B9 | 36.0244 | -87.9712 | Upgradient | 2010-03-10 | Strontium (Total) |  | 0.0135 | mg/L | No |  | 4 | mg/L | LHA
TN | Humphreys | 37134 | Johnsonville Fossil Plant | Tennessee Valley Authority (TVA) | B9 | 36.0244 | -87.9712 | Upgradient | 2010-03-10 | Sulfate (Total) | < | 5 | mg/L | No |  | 500 | mg/L | DWA
TN | Humphreys | 37134 | Johnsonville Fossil Plant | Tennessee Valley Authority (TVA) | B9 | 36.0244 | -87.9712 | Upgradient | 2010-03-10 | Thallium (Total) | < | 0.001 | mg/L | No |  | 0.002 | mg/L | MCL
TN | Humphreys | 37134 | Johnsonville Fossil Plant | Tennessee Valley Authority (TVA) | B9 | 36.0244 | -87.9712 | Upgradient | 2010-03-10 | Total Dissolved Solids |  | 90 | mg/L | No
TN | Humphreys | 37134 | Johnsonville Fossil Plant | Tennessee Valley Authority (TVA) | B9 | 36.0244 | -87.9712 | Upgradient | 2010-03-10 | Vanadium (Total) |  | 0.00275 | mg/L | No
TN | Humphreys | 37134 | Johnsonville Fossil Plant | Tennessee Valley Authority (TVA) | B9 | 36.0244 | -87.9712 | Upgradient | 2010-03-10 | Zinc (Total) | < | 0.01 | mg/L | No
TN | Humphreys | 37134 | Johnsonville Fossil Plant | Tennessee Valley Authority (TVA) | B9 | 36.0244 | -87.9712 | Upgradient | 2010-09-14 | Aluminum (Total) |  | 5.1 | mg/L | No
TN | Humphreys | 37134 | Johnsonville Fossil Plant | Tennessee Valley Authority (TVA) | B9 | 36.0244 | -87.9712 | Upgradient | 2010-09-14 | Antimony (Total) | < | 0.001 | mg/L | No |  | 0.006 | mg/L | MCL
TN | Humphreys | 37134 | Johnsonville Fossil Plant | Tennessee Valley Authority (TVA) | B9 | 36.0244 | -87.9712 | Upgradient | 2010-09-14 | Arsenic (Total) | < | 0.001 | mg/L | No |  | 0.01 | mg/L | MCL
TN | Humphreys | 37134 | Johnsonville Fossil Plant | Tennessee Valley Authority (TVA) | B9 | 36.0244 | -87.9712 | Upgradient | 2010-09-14 | Barium (Total) |  | 0.053 | mg/L | No |  | 2 | mg/L | MCL
TN | Humphreys | 37134 | Johnsonville Fossil Plant | Tennessee Valley Authority (TVA) | B9 | 36.0244 | -87.9712 | Upgradient | 2010-09-14 | Beryllium (Total) | < | 0.002 | mg/L | No |  | 0.004 | mg/L | MCL
TN | Humphreys | 37134 | Johnsonville Fossil Plant | Tennessee Valley Authority (TVA) | B9 | 36.0244 | -87.9712 | Upgradient | 2010-09-14 | Boron (Total) | < | 0.2 | mg/L | No |  | 3 | mg/L | CHA
TN | Humphreys | 37134 | Johnsonville Fossil Plant | Tennessee Valley Authority (TVA) | B9 | 36.0244 | -87.9712 | Upgradient | 2010-09-14 | Cadmium (Total) | < | 0.0005 | mg/L | No |  | 0.005 | mg/L | MCL
TN | Humphreys | 37134 | Johnsonville Fossil Plant | Tennessee Valley Authority (TVA) | B9 | 36.0244 | -87.9712 | Upgradient | 2010-09-14 | Chloride (Total) |  | 4 | mg/L | No
TN | Humphreys | 37134 | Johnsonville Fossil Plant | Tennessee Valley Authority (TVA) | B9 | 36.0244 | -87.9712 | Upgradient | 2010-09-14 | Chromium (Total) |  | 0.012 | mg/L | No |  | 0.1 | mg/L | MCL
TN | Humphreys | 37134 | Johnsonville Fossil Plant | Tennessee Valley Authority (TVA) | B9 | 36.0244 | -87.9712 | Upgradient | 2010-09-14 | Cobalt (Total) | < | 0.01 | mg/L | No |  | 0.0047 | mg/L | RSL
TN | Humphreys | 37134 | Johnsonville Fossil Plant | Tennessee Valley Authority (TVA) | B9 | 36.0244 | -87.9712 | Upgradient | 2010-09-14 | Copper (Total) | < | 0.002 | mg/L | No |  | 1.3 | mg/L | MCL
TN | Humphreys | 37134 | Johnsonville Fossil Plant | Tennessee Valley Authority (TVA) | B9 | 36.0244 | -87.9712 | Upgradient | 2010-09-14 | Fluoride (Total) | < | 0.1 | mg/L | No |  | 4 | mg/L | MCL
TN | Humphreys | 37134 | Johnsonville Fossil Plant | Tennessee Valley Authority (TVA) | B9 | 36.0244 | -87.9712 | Upgradient | 2010-09-14 | Lead (Total) |  | 0.0014 | mg/L | No |  | 0.015 | mg/L | MCL
TN | Humphreys | 37134 | Johnsonville Fossil Plant | Tennessee Valley Authority (TVA) | B9 | 36.0244 | -87.9712 | Upgradient | 2010-09-14 | Manganese (Total) |  | 0.062 | mg/L | No |  | 0.3 | mg/L | LHA
TN | Humphreys | 37134 | Johnsonville Fossil Plant | Tennessee Valley Authority (TVA) | B9 | 36.0244 | -87.9712 | Upgradient | 2010-09-14 | Mercury (Total) | < | 0.0002 | mg/L | No |  | 0.002 | mg/L | MCL
TN | Humphreys | 37134 | Johnsonville Fossil Plant | Tennessee Valley Authority (TVA) | B9 | 36.0244 | -87.9712 | Upgradient | 2010-09-14 | Molybdenum (Total) | < | 0.005 | mg/L | No |  | 0.04 | mg/L | LHA
TN | Humphreys | 37134 | Johnsonville Fossil Plant | Tennessee Valley Authority (TVA) | B9 | 36.0244 | -87.9712 | Upgradient | 2010-09-14 | Nickel (Total) |  | 0.0077 | mg/L | No |  | 0.1 | mg/L | LHA
TN | Humphreys | 37134 | Johnsonville Fossil Plant | Tennessee Valley Authority (TVA) | B9 | 36.0244 | -87.9712 | Upgradient | 2010-09-14 | Selenium (Total) | < | 0.001 | mg/L | No |  | 0.05 | mg/L | MCL
TN | Humphreys | 37134 | Johnsonville Fossil Plant | Tennessee Valley Authority (TVA) | B9 | 36.0244 | -87.9712 | Upgradient | 2010-09-14 | Silver (Total) | < | 0.001 | mg/L | No |  | 0.1 | mg/L | MCL
TN | Humphreys | 37134 | Johnsonville Fossil Plant | Tennessee Valley Authority (TVA) | B9 | 36.0244 | -87.9712 | Upgradient | 2010-09-14 | Strontium (Total) |  | 0.02 | mg/L | No |  | 4 | mg/L | LHA
TN | Humphreys | 37134 | Johnsonville Fossil Plant | Tennessee Valley Authority (TVA) | B9 | 36.0244 | -87.9712 | Upgradient | 2010-09-14 | Sulfate (Total) | < | 5 | mg/L | No |  | 500 | mg/L | DWA
TN | Humphreys | 37134 | Johnsonville Fossil Plant | Tennessee Valley Authority (TVA) | B9 | 36.0244 | -87.9712 | Upgradient | 2010-09-14 | Thallium (Total) | < | 0.001 | mg/L | No |  | 0.002 | mg/L | MCL
TN | Humphreys | 37134 | Johnsonville Fossil Plant | Tennessee Valley Authority (TVA) | B9 | 36.0244 | -87.9712 | Upgradient | 2010-09-14 | Total Dissolved Solids |  | 81 | mg/L | No
TN | Humphreys | 37134 | Johnsonville Fossil Plant | Tennessee Valley Authority (TVA) | B9 | 36.0244 | -87.9712 | Upgradient | 2010-09-14 | Vanadium (Total) |  | 0.0034 | mg/L | No
TN | Humphreys | 37134 | Johnsonville Fossil Plant | Tennessee Valley Authority (TVA) | B9 | 36.0244 | -87.9712 | Upgradient | 2010-09-14 | Zinc (Total) |  | 0.015 | mg/L | No
TN | Humphreys | 37134 | Johnsonville Fossil Plant | Tennessee Valley Authority (TVA) | B9 | 36.0244 | -87.9712 | Upgradient | 2011-03-15 | Aluminum (Total) |  | 0.86 | mg/L | No
TN | Humphreys | 37134 | Johnsonville Fossil Plant | Tennessee Valley Authority (TVA) | B9 | 36.0244 | -87.9712 | Upgradient | 2011-03-15 | Antimony (Total) | < | 0.001 | mg/L | No |  | 0.006 | mg/L | MCL
TN | Humphreys | 37134 | Johnsonville Fossil Plant | Tennessee Valley Authority (TVA) | B9 | 36.0244 | -87.9712 | Upgradient | 2011-03-15 | Arsenic (Total) | < | 0.001 | mg/L | No |  | 0.01 | mg/L | MCL
TN | Humphreys | 37134 | Johnsonville Fossil Plant | Tennessee Valley Authority (TVA) | B9 | 36.0244 | -87.9712 | Upgradient | 2011-03-15 | Barium (Total) |  | 0.027 | mg/L | No |  | 2 | mg/L | MCL
TN | Humphreys | 37134 | Johnsonville Fossil Plant | Tennessee Valley Authority (TVA) | B9 | 36.0244 | -87.9712 | Upgradient | 2011-03-15 | Beryllium (Total) | < | 0.002 | mg/L | No |  | 0.004 | mg/L | MCL
TN | Humphreys | 37134 | Johnsonville Fossil Plant | Tennessee Valley Authority (TVA) | B9 | 36.0244 | -87.9712 | Upgradient | 2011-03-15 | Boron (Total) | < | 0.2 | mg/L | No |  | 3 | mg/L | CHA
TN | Humphreys | 37134 | Johnsonville Fossil Plant | Tennessee Valley Authority (TVA) | B9 | 36.0244 | -87.9712 | Upgradient | 2011-03-15 | Cadmium (Total) | < | 0.0005 | mg/L | No |  | 0.005 | mg/L | MCL
TN | Humphreys | 37134 | Johnsonville Fossil Plant | Tennessee Valley Authority (TVA) | B9 | 36.0244 | -87.9712 | Upgradient | 2011-03-15 | Chloride (Total) |  | 4.3 | mg/L | No
TN | Humphreys | 37134 | Johnsonville Fossil Plant | Tennessee Valley Authority (TVA) | B9 | 36.0244 | -87.9712 | Upgradient | 2011-03-15 | Chromium (Total) | < | 0.002 | mg/L | No |  | 0.1 | mg/L | MCL
TN | Humphreys | 37134 | Johnsonville Fossil Plant | Tennessee Valley Authority (TVA) | B9 | 36.0244 | -87.9712 | Upgradient | 2011-03-15 | Cobalt (Total) | < | 0.01 | mg/L | No |  | 0.0047 | mg/L | RSL
TN | Humphreys | 37134 | Johnsonville Fossil Plant | Tennessee Valley Authority (TVA) | B9 | 36.0244 | -87.9712 | Upgradient | 2011-03-15 | Copper (Total) | < | 0.002 | mg/L | No |  | 1.3 | mg/L | MCL
TN | Humphreys | 37134 | Johnsonville Fossil Plant | Tennessee Valley Authority (TVA) | B9 | 36.0244 | -87.9712 | Upgradient | 2011-03-15 | Fluoride (Total) | < | 0.1 | mg/L | No |  | 4 | mg/L | MCL
TN | Humphreys | 37134 | Johnsonville Fossil Plant | Tennessee Valley Authority (TVA) | B9 | 36.0244 | -87.9712 | Upgradient | 2011-03-15 | Lead (Total) | < | 0.001 | mg/L | No |  | 0.015 | mg/L | MCL
TN | Humphreys | 37134 | Johnsonville Fossil Plant | Tennessee Valley Authority (TVA) | B9 | 36.0244 | -87.9712 | Upgradient | 2011-03-15 | Manganese (Total) |  | 0.022 | mg/L | No |  | 0.3 | mg/L | LHA
TN | Humphreys | 37134 | Johnsonville Fossil Plant | Tennessee Valley Authority (TVA) | B9 | 36.0244 | -87.9712 | Upgradient | 2011-03-15 | Mercury (Total) | < | 0.0002 | mg/L | No |  | 0.002 | mg/L | MCL
TN | Humphreys | 37134 | Johnsonville Fossil Plant | Tennessee Valley Authority (TVA) | B9 | 36.0244 | -87.9712 | Upgradient | 2011-03-15 | Molybdenum (Total) | < | 0.005 | mg/L | No |  | 0.04 | mg/L | LHA
TN | Humphreys | 37134 | Johnsonville Fossil Plant | Tennessee Valley Authority (TVA) | B9 | 36.0244 | -87.9712 | Upgradient | 2011-03-15 | Nickel (Total) | < | 0.001 | mg/L | No |  | 0.1 | mg/L | LHA
TN | Humphreys | 37134 | Johnsonville Fossil Plant | Tennessee Valley Authority (TVA) | B9 | 36.0244 | -87.9712 | Upgradient | 2011-03-15 | Selenium (Total) | < | 0.001 | mg/L | No |  | 0.05 | mg/L | MCL
TN | Humphreys | 37134 | Johnsonville Fossil Plant | Tennessee Valley Authority (TVA) | B9 | 36.0244 | -87.9712 | Upgradient | 2011-03-15 | Silver (Total) | < | 0.001 | mg/L | No |  | 0.1 | mg/L | MCL
TN | Humphreys | 37134 | Johnsonville Fossil Plant | Tennessee Valley Authority (TVA) | B9 | 36.0244 | -87.9712 | Upgradient | 2011-03-15 | Strontium (Total) |  | 0.01 | mg/L | No |  | 4 | mg/L | LHA
TN | Humphreys | 37134 | Johnsonville Fossil Plant | Tennessee Valley Authority (TVA) | B9 | 36.0244 | -87.9712 | Upgradient | 2011-03-15 | Sulfate (Total) | < | 5 | mg/L | No |  | 500 | mg/L | DWA
TN | Humphreys | 37134 | Johnsonville Fossil Plant | Tennessee Valley Authority (TVA) | B9 | 36.0244 | -87.9712 | Upgradient | 2011-03-15 | Thallium (Total) | < | 0.001 | mg/L | No |  | 0.002 | mg/L | MCL
TN | Humphreys | 37134 | Johnsonville Fossil Plant | Tennessee Valley Authority (TVA) | B9 | 36.0244 | -87.9712 | Upgradient | 2011-03-15 | Total Dissolved Solids |  | 57 | mg/L | No
TN | Humphreys | 37134 | Johnsonville Fossil Plant | Tennessee Valley Authority (TVA) | B9 | 36.0244 | -87.9712 | Upgradient | 2011-03-15 | Vanadium (Total) | < | 0.01 | mg/L | No
TN | Humphreys | 37134 | Johnsonville Fossil Plant | Tennessee Valley Authority (TVA) | B9 | 36.0244 | -87.9712 | Upgradient | 2011-03-15 | Zinc (Total) | < | 0.01 | mg/L | No
TN | Humphreys | 37134 | Johnsonville Fossil Plant | Tennessee Valley Authority (TVA) | B9 | 36.0244 | -87.9712 | Upgradient | 2011-09-13 | Aluminum (Total) |  | 0.14 | mg/L | No
TN | Humphreys | 37134 | Johnsonville Fossil Plant | Tennessee Valley Authority (TVA) | B9 | 36.0244 | -87.9712 | Upgradient | 2011-09-13 | Antimony (Total) | < | 0.001 | mg/L | No |  | 0.006 | mg/L | MCL
TN | Humphreys | 37134 | Johnsonville Fossil Plant | Tennessee Valley Authority (TVA) | B9 | 36.0244 | -87.9712 | Upgradient | 2011-09-13 | Arsenic (Total) | < | 0.001 | mg/L | No |  | 0.01 | mg/L | MCL
TN | Humphreys | 37134 | Johnsonville Fossil Plant | Tennessee Valley Authority (TVA) | B9 | 36.0244 | -87.9712 | Upgradient | 2011-09-13 | Barium (Total) |  | 0.01 | mg/L | No |  | 2 | mg/L | MCL
TN | Humphreys | 37134 | Johnsonville Fossil Plant | Tennessee Valley Authority (TVA) | B9 | 36.0244 | -87.9712 | Upgradient | 2011-09-13 | Beryllium (Total) | < | 0.002 | mg/L | No |  | 0.004 | mg/L | MCL
TN | Humphreys | 37134 | Johnsonville Fossil Plant | Tennessee Valley Authority (TVA) | B9 | 36.0244 | -87.9712 | Upgradient | 2011-09-13 | Boron (Total) | < | 0.2 | mg/L | No |  | 3 | mg/L | CHA
TN | Humphreys | 37134 | Johnsonville Fossil Plant | Tennessee Valley Authority (TVA) | B9 | 36.0244 | -87.9712 | Upgradient | 2011-09-13 | Cadmium (Total) | < | 0.0005 | mg/L | No |  | 0.005 | mg/L | MCL
TN | Humphreys | 37134 | Johnsonville Fossil Plant | Tennessee Valley Authority (TVA) | B9 | 36.0244 | -87.9712 | Upgradient | 2011-09-13 | Chloride (Total) |  | 4.2 | mg/L | No
TN | Humphreys | 37134 | Johnsonville Fossil Plant | Tennessee Valley Authority (TVA) | B9 | 36.0244 | -87.9712 | Upgradient | 2011-09-13 | Chromium (Total) | < | 0.002 | mg/L | No |  | 0.1 | mg/L | MCL
TN | Humphreys | 37134 | Johnsonville Fossil Plant | Tennessee Valley Authority (TVA) | B9 | 36.0244 | -87.9712 | Upgradient | 2011-09-13 | Cobalt (Total) | < | 0.01 | mg/L | No |  | 0.0047 | mg/L | RSL
TN | Humphreys | 37134 | Johnsonville Fossil Plant | Tennessee Valley Authority (TVA) | B9 | 36.0244 | -87.9712 | Upgradient | 2011-09-13 | Copper (Total) | < | 0.002 | mg/L | No |  | 1.3 | mg/L | MCL
TN | Humphreys | 37134 | Johnsonville Fossil Plant | Tennessee Valley Authority (TVA) | B9 | 36.0244 | -87.9712 | Upgradient | 2011-09-13 | Fluoride (Total) | < | 0.1 | mg/L | No |  | 4 | mg/L | MCL
TN | Humphreys | 37134 | Johnsonville Fossil Plant | Tennessee Valley Authority (TVA) | B9 | 36.0244 | -87.9712 | Upgradient | 2011-09-13 | Lead (Total) | < | 0.001 | mg/L | No |  | 0.015 | mg/L | MCL
TN | Humphreys | 37134 | Johnsonville Fossil Plant | Tennessee Valley Authority (TVA) | B9 | 36.0244 | -87.9712 | Upgradient | 2011-09-13 | Manganese (Total) | < | 0.01 | mg/L | No |  | 0.3 | mg/L | LHA
TN | Humphreys | 37134 | Johnsonville Fossil Plant | Tennessee Valley Authority (TVA) | B9 | 36.0244 | -87.9712 | Upgradient | 2011-09-13 | Mercury (Total) | < | 0.0002 | mg/L | No |  | 0.002 | mg/L | MCL
TN | Humphreys | 37134 | Johnsonville Fossil Plant | Tennessee Valley Authority (TVA) | B9 | 36.0244 | -87.9712 | Upgradient | 2011-09-13 | Molybdenum (Total) | < | 0.005 | mg/L | No |  | 0.04 | mg/L | LHA
TN | Humphreys | 37134 | Johnsonville Fossil Plant | Tennessee Valley Authority (TVA) | B9 | 36.0244 | -87.9712 | Upgradient | 2011-09-13 | Nickel (Total) | < | 0.001 | mg/L | No |  | 0.1 | mg/L | LHA
TN | Humphreys | 37134 | Johnsonville Fossil Plant | Tennessee Valley Authority (TVA) | B9 | 36.0244 | -87.9712 | Upgradient | 2011-09-13 | Selenium (Total) | < | 0.001 | mg/L | No |  | 0.05 | mg/L | MCL
TN | Humphreys | 37134 | Johnsonville Fossil Plant | Tennessee Valley Authority (TVA) | B9 | 36.0244 | -87.9712 | Upgradient | 2011-09-13 | Silver (Total) | < | 0.001 | mg/L | No |  | 0.1 | mg/L | MCL
TN | Humphreys | 37134 | Johnsonville Fossil Plant | Tennessee Valley Authority (TVA) | B9 | 36.0244 | -87.9712 | Upgradient | 2011-09-13 | Strontium (Total) | < | 0.01 | mg/L | No |  | 4 | mg/L | LHA
TN | Humphreys | 37134 | Johnsonville Fossil Plant | Tennessee Valley Authority (TVA) | B9 | 36.0244 | -87.9712 | Upgradient | 2011-09-13 | Sulfate (Total) | < | 5 | mg/L | No |  | 500 | mg/L | DWA
TN | Humphreys | 37134 | Johnsonville Fossil Plant | Tennessee Valley Authority (TVA) | B9 | 36.0244 | -87.9712 | Upgradient | 2011-09-13 | Thallium (Total) | < | 0.001 | mg/L | No |  | 0.002 | mg/L | MCL
TN | Humphreys | 37134 | Johnsonville Fossil Plant | Tennessee Valley Authority (TVA) | B9 | 36.0244 | -87.9712 | Upgradient | 2011-09-13 | Total Dissolved Solids |  | 37 | mg/L | No
TN | Humphreys | 37134 | Johnsonville Fossil Plant | Tennessee Valley Authority (TVA) | B9 | 36.0244 | -87.9712 | Upgradient | 2011-09-13 | Vanadium (Total) | < | 0.01 | mg/L | No
TN | Humphreys | 37134 | Johnsonville Fossil Plant | Tennessee Valley Authority (TVA) | B9 | 36.0244 | -87.9712 | Upgradient | 2011-09-13 | Zinc (Total) | < | 0.01 | mg/L | No
TN | Humphreys | 37134 | Johnsonville Fossil Plant | Tennessee Valley Authority (TVA) | B9 | 36.0244 | -87.9712 | Upgradient | 2012-03-20 | Aluminum (Total) | < | 0.1 | mg/L | No
TN | Humphreys | 37134 | Johnsonville Fossil Plant | Tennessee Valley Authority (TVA) | B9 | 36.0244 | -87.9712 | Upgradient | 2012-03-20 | Antimony (Total) | < | 0.001 | mg/L | No |  | 0.006 | mg/L | MCL
TN | Humphreys | 37134 | Johnsonville Fossil Plant | Tennessee Valley Authority (TVA) | B9 | 36.0244 | -87.9712 | Upgradient | 2012-03-20 | Arsenic (Total) |  | 0.001 | mg/L | No |  | 0.01 | mg/L | MCL
TN | Humphreys | 37134 | Johnsonville Fossil Plant | Tennessee Valley Authority (TVA) | B9 | 36.0244 | -87.9712 | Upgradient | 2012-03-20 | Barium (Total) |  | 0.0068 | mg/L | No |  | 2 | mg/L | MCL
TN | Humphreys | 37134 | Johnsonville Fossil Plant | Tennessee Valley Authority (TVA) | B9 | 36.0244 | -87.9712 | Upgradient | 2012-03-20 | Beryllium (Total) | < | 0.002 | mg/L | No |  | 0.004 | mg/L | MCL
TN | Humphreys | 37134 | Johnsonville Fossil Plant | Tennessee Valley Authority (TVA) | B9 | 36.0244 | -87.9712 | Upgradient | 2012-03-20 | Boron (Total) | < | 0.2 | mg/L | No |  | 3 | mg/L | CHA
TN | Humphreys | 37134 | Johnsonville Fossil Plant | Tennessee Valley Authority (TVA) | B9 | 36.0244 | -87.9712 | Upgradient | 2012-03-20 | Cadmium (Total) | < | 0.0005 | mg/L | No |  | 0.005 | mg/L | MCL
TN | Humphreys | 37134 | Johnsonville Fossil Plant | Tennessee Valley Authority (TVA) | B9 | 36.0244 | -87.9712 | Upgradient | 2012-03-20 | Chloride (Total) |  | 4.25 | mg/L | No
TN | Humphreys | 37134 | Johnsonville Fossil Plant | Tennessee Valley Authority (TVA) | B9 | 36.0244 | -87.9712 | Upgradient | 2012-03-20 | Chromium (Total) | < | 0.002 | mg/L | No |  | 0.1 | mg/L | MCL
TN | Humphreys | 37134 | Johnsonville Fossil Plant | Tennessee Valley Authority (TVA) | B9 | 36.0244 | -87.9712 | Upgradient | 2012-03-20 | Cobalt (Total) | < | 0.01 | mg/L | No |  | 0.0047 | mg/L | RSL
TN | Humphreys | 37134 | Johnsonville Fossil Plant | Tennessee Valley Authority (TVA) | B9 | 36.0244 | -87.9712 | Upgradient | 2012-03-20 | Copper (Total) | < | 0.002 | mg/L | No |  | 1.3 | mg/L | MCL
TN | Humphreys | 37134 | Johnsonville Fossil Plant | Tennessee Valley Authority (TVA) | B9 | 36.0244 | -87.9712 | Upgradient | 2012-03-20 | Fluoride (Total) | < | 0.1 | mg/L | No |  | 4 | mg/L | MCL
TN | Humphreys | 37134 | Johnsonville Fossil Plant | Tennessee Valley Authority (TVA) | B9 | 36.0244 | -87.9712 | Upgradient | 2012-03-20 | Lead (Total) | < | 0.001 | mg/L | No |  | 0.015 | mg/L | MCL
TN | Humphreys | 37134 | Johnsonville Fossil Plant | Tennessee Valley Authority (TVA) | B9 | 36.0244 | -87.9712 | Upgradient | 2012-03-20 | Manganese (Total) | < | 0.01 | mg/L | No |  | 0.3 | mg/L | LHA
TN | Humphreys | 37134 | Johnsonville Fossil Plant | Tennessee Valley Authority (TVA) | B9 | 36.0244 | -87.9712 | Upgradient | 2012-03-20 | Mercury (Total) | < | 0.0002 | mg/L | No |  | 0.002 | mg/L | MCL
TN | Humphreys | 37134 | Johnsonville Fossil Plant | Tennessee Valley Authority (TVA) | B9 | 36.0244 | -87.9712 | Upgradient | 2012-03-20 | Molybdenum (Total) | < | 0.005 | mg/L | No |  | 0.04 | mg/L | LHA
TN | Humphreys | 37134 | Johnsonville Fossil Plant | Tennessee Valley Authority (TVA) | B9 | 36.0244 | -87.9712 | Upgradient | 2012-03-20 | Nickel (Total) | < | 0.001 | mg/L | No |  | 0.1 | mg/L | LHA
TN | Humphreys | 37134 | Johnsonville Fossil Plant | Tennessee Valley Authority (TVA) | B9 | 36.0244 | -87.9712 | Upgradient | 2012-03-20 | Selenium (Total) |  | 0.00135 | mg/L | No |  | 0.05 | mg/L | MCL
TN | Humphreys | 37134 | Johnsonville Fossil Plant | Tennessee Valley Authority (TVA) | B9 | 36.0244 | -87.9712 | Upgradient | 2012-03-20 | Silver (Total) | < | 0.001 | mg/L | No |  | 0.1 | mg/L | MCL
TN | Humphreys | 37134 | Johnsonville Fossil Plant | Tennessee Valley Authority (TVA) | B9 | 36.0244 | -87.9712 | Upgradient | 2012-03-20 | Strontium (Total) | < | 0.01 | mg/L | No |  | 4 | mg/L | LHA
TN | Humphreys | 37134 | Johnsonville Fossil Plant | Tennessee Valley Authority (TVA) | B9 | 36.0244 | -87.9712 | Upgradient | 2012-03-20 | Sulfate (Total) | < | 5 | mg/L | No |  | 500 | mg/L | DWA
TN | Humphreys | 37134 | Johnsonville Fossil Plant | Tennessee Valley Authority (TVA) | B9 | 36.0244 | -87.9712 | Upgradient | 2012-03-20 | Thallium (Total) | < | 0.001 | mg/L | No |  | 0.002 | mg/L | MCL
TN | Humphreys | 37134 | Johnsonville Fossil Plant | Tennessee Valley Authority (TVA) | B9 | 36.0244 | -87.9712 | Upgradient | 2012-03-20 | Total Dissolved Solids |  | 45 | mg/L | No
TN | Humphreys | 37134 | Johnsonville Fossil Plant | Tennessee Valley Authority (TVA) | B9 | 36.0244 | -87.9712 | Upgradient | 2012-03-20 | Vanadium (Total) | < | 0.01 | mg/L | No
TN | Humphreys | 37134 | Johnsonville Fossil Plant | Tennessee Valley Authority (TVA) | B9 | 36.0244 | -87.9712 | Upgradient | 2012-03-20 | Zinc (Total) | < | 0.01 | mg/L | No
TN | Humphreys | 37134 | Johnsonville Fossil Plant | Tennessee Valley Authority (TVA) | B9 | 36.0244 | -87.9712 | Upgradient | 2012-09-18 | Antimony (Total) | < | 0.001 | mg/L | No |  | 0.006 | mg/L | MCL
TN | Humphreys | 37134 | Johnsonville Fossil Plant | Tennessee Valley Authority (TVA) | B9 | 36.0244 | -87.9712 | Upgradient | 2012-09-18 | Arsenic (Total) | < | 0.001 | mg/L | No |  | 0.01 | mg/L | MCL
TN | Humphreys | 37134 | Johnsonville Fossil Plant | Tennessee Valley Authority (TVA) | B9 | 36.0244 | -87.9712 | Upgradient | 2012-09-18 | Barium (Total) |  | 0.008 | mg/L | No |  | 2 | mg/L | MCL
TN | Humphreys | 37134 | Johnsonville Fossil Plant | Tennessee Valley Authority (TVA) | B9 | 36.0244 | -87.9712 | Upgradient | 2012-09-18 | Beryllium (Total) | < | 0.001 | mg/L | No |  | 0.004 | mg/L | MCL
TN | Humphreys | 37134 | Johnsonville Fossil Plant | Tennessee Valley Authority (TVA) | B9 | 36.0244 | -87.9712 | Upgradient | 2012-09-18 | Cadmium (Total) | < | 0.0005 | mg/L | No |  | 0.005 | mg/L | MCL
TN | Humphreys | 37134 | Johnsonville Fossil Plant | Tennessee Valley Authority (TVA) | B9 | 36.0244 | -87.9712 | Upgradient | 2012-09-18 | Chromium (Total) | < | 0.002 | mg/L | No |  | 0.1 | mg/L | MCL
TN | Humphreys | 37134 | Johnsonville Fossil Plant | Tennessee Valley Authority (TVA) | B9 | 36.0244 | -87.9712 | Upgradient | 2012-09-18 | Cobalt (Total) | < | 0.001 | mg/L | No |  | 0.0047 | mg/L | RSL
TN | Humphreys | 37134 | Johnsonville Fossil Plant | Tennessee Valley Authority (TVA) | B9 | 36.0244 | -87.9712 | Upgradient | 2012-09-18 | Copper (Total) | < | 0.002 | mg/L | No |  | 1.3 | mg/L | MCL
TN | Humphreys | 37134 | Johnsonville Fossil Plant | Tennessee Valley Authority (TVA) | B9 | 36.0244 | -87.9712 | Upgradient | 2012-09-18 | Fluoride (Total) | < | 0.1 | mg/L | No |  | 4 | mg/L | MCL
TN | Humphreys | 37134 | Johnsonville Fossil Plant | Tennessee Valley Authority (TVA) | B9 | 36.0244 | -87.9712 | Upgradient | 2012-09-18 | Lead (Total) | < | 0.001 | mg/L | No |  | 0.015 | mg/L | MCL
TN | Humphreys | 37134 | Johnsonville Fossil Plant | Tennessee Valley Authority (TVA) | B9 | 36.0244 | -87.9712 | Upgradient | 2012-09-18 | Mercury (Total) | < | 0.0002 | mg/L | No |  | 0.002 | mg/L | MCL
TN | Humphreys | 37134 | Johnsonville Fossil Plant | Tennessee Valley Authority (TVA) | B9 | 36.0244 | -87.9712 | Upgradient | 2012-09-18 | Nickel (Total) | < | 0.001 | mg/L | No |  | 0.1 | mg/L | LHA
TN | Humphreys | 37134 | Johnsonville Fossil Plant | Tennessee Valley Authority (TVA) | B9 | 36.0244 | -87.9712 | Upgradient | 2012-09-18 | Nitrate (as N) | < | 0.1 | mg/L | No |  | 10 | mg/L | MCL
TN | Humphreys | 37134 | Johnsonville Fossil Plant | Tennessee Valley Authority (TVA) | B9 | 36.0244 | -87.9712 | Upgradient | 2012-09-18 | Selenium (Total) | < | 0.001 | mg/L | No |  | 0.05 | mg/L | MCL
TN | Humphreys | 37134 | Johnsonville Fossil Plant | Tennessee Valley Authority (TVA) | B9 | 36.0244 | -87.9712 | Upgradient | 2012-09-18 | Silver (Total) | < | 0.001 | mg/L | No |  | 0.1 | mg/L | MCL
TN | Humphreys | 37134 | Johnsonville Fossil Plant | Tennessee Valley Authority (TVA) | B9 | 36.0244 | -87.9712 | Upgradient | 2012-09-18 | Thallium (Total) | < | 0.001 | mg/L | No |  | 0.002 | mg/L | MCL
TN | Humphreys | 37134 | Johnsonville Fossil Plant | Tennessee Valley Authority (TVA) | B9 | 36.0244 | -87.9712 | Upgradient | 2012-09-18 | Vanadium (Total) | < | 0.002 | mg/L | No
TN | Humphreys | 37134 | Johnsonville Fossil Plant | Tennessee Valley Authority (TVA) | B9 | 36.0244 | -87.9712 | Upgradient | 2012-09-18 | Zinc (Total) | < | 0.01 | mg/L | No
TN | Humphreys | 37134 | Johnsonville Fossil Plant | Tennessee Valley Authority (TVA) | B9 | 36.0244 | -87.9712 | Upgradient | 2013-03-19 | Aluminum (Total) |  | 0.16 | mg/L | No
TN | Humphreys | 37134 | Johnsonville Fossil Plant | Tennessee Valley Authority (TVA) | B9 | 36.0244 | -87.9712 | Upgradient | 2013-03-19 | Antimony (Total) | < | 0.001 | mg/L | No |  | 0.006 | mg/L | MCL
TN | Humphreys | 37134 | Johnsonville Fossil Plant | Tennessee Valley Authority (TVA) | B9 | 36.0244 | -87.9712 | Upgradient | 2013-03-19 | Arsenic (Total) | < | 0.001 | mg/L | No |  | 0.01 | mg/L | MCL
TN | Humphreys | 37134 | Johnsonville Fossil Plant | Tennessee Valley Authority (TVA) | B9 | 36.0244 | -87.9712 | Upgradient | 2013-03-19 | Barium (Total) |  | 0.0085 | mg/L | No |  | 2 | mg/L | MCL
TN | Humphreys | 37134 | Johnsonville Fossil Plant | Tennessee Valley Authority (TVA) | B9 | 36.0244 | -87.9712 | Upgradient | 2013-03-19 | Beryllium (Total) | < | 0.001 | mg/L | No |  | 0.004 | mg/L | MCL
TN | Humphreys | 37134 | Johnsonville Fossil Plant | Tennessee Valley Authority (TVA) | B9 | 36.0244 | -87.9712 | Upgradient | 2013-03-19 | Boron (Total) |  | 0.33 | mg/L | No |  | 3 | mg/L | CHA
TN | Humphreys | 37134 | Johnsonville Fossil Plant | Tennessee Valley Authority (TVA) | B9 | 36.0244 | -87.9712 | Upgradient | 2013-03-19 | Cadmium (Total) | < | 0.0005 | mg/L | No |  | 0.005 | mg/L | MCL
TN | Humphreys | 37134 | Johnsonville Fossil Plant | Tennessee Valley Authority (TVA) | B9 | 36.0244 | -87.9712 | Upgradient | 2013-03-19 | Chloride (Total) |  | 4 | mg/L | No
TN | Humphreys | 37134 | Johnsonville Fossil Plant | Tennessee Valley Authority (TVA) | B9 | 36.0244 | -87.9712 | Upgradient | 2013-03-19 | Chromium (Total) | < | 0.002 | mg/L | No |  | 0.1 | mg/L | MCL
TN | Humphreys | 37134 | Johnsonville Fossil Plant | Tennessee Valley Authority (TVA) | B9 | 36.0244 | -87.9712 | Upgradient | 2013-03-19 | Cobalt (Total) | < | 0.001 | mg/L | No |  | 0.0047 | mg/L | RSL
TN | Humphreys | 37134 | Johnsonville Fossil Plant | Tennessee Valley Authority (TVA) | B9 | 36.0244 | -87.9712 | Upgradient | 2013-03-19 | Copper (Total) | < | 0.002 | mg/L | No |  | 1.3 | mg/L | MCL
TN | Humphreys | 37134 | Johnsonville Fossil Plant | Tennessee Valley Authority (TVA) | B9 | 36.0244 | -87.9712 | Upgradient | 2013-03-19 | Fluoride (Total) | < | 0.1 | mg/L | No |  | 4 | mg/L | MCL
TN | Humphreys | 37134 | Johnsonville Fossil Plant | Tennessee Valley Authority (TVA) | B9 | 36.0244 | -87.9712 | Upgradient | 2013-03-19 | Lead (Total) | < | 0.001 | mg/L | No |  | 0.015 | mg/L | MCL
TN | Humphreys | 37134 | Johnsonville Fossil Plant | Tennessee Valley Authority (TVA) | B9 | 36.0244 | -87.9712 | Upgradient | 2013-03-19 | Manganese (Total) |  | 0.0027 | mg/L | No |  | 0.3 | mg/L | LHA
TN | Humphreys | 37134 | Johnsonville Fossil Plant | Tennessee Valley Authority (TVA) | B9 | 36.0244 | -87.9712 | Upgradient | 2013-03-19 | Mercury (Total) | < | 0.0002 | mg/L | No |  | 0.002 | mg/L | MCL
TN | Humphreys | 37134 | Johnsonville Fossil Plant | Tennessee Valley Authority (TVA) | B9 | 36.0244 | -87.9712 | Upgradient | 2013-03-19 | Molybdenum (Total) | < | 0.002 | mg/L | No |  | 0.04 | mg/L | LHA
TN | Humphreys | 37134 | Johnsonville Fossil Plant | Tennessee Valley Authority (TVA) | B9 | 36.0244 | -87.9712 | Upgradient | 2013-03-19 | Nickel (Total) | < | 0.001 | mg/L | No |  | 0.1 | mg/L | LHA
TN | Humphreys | 37134 | Johnsonville Fossil Plant | Tennessee Valley Authority (TVA) | B9 | 36.0244 | -87.9712 | Upgradient | 2013-03-19 | Nitrate (as N) | < | 0.1 | mg/L | No |  | 10 | mg/L | MCL
TN | Humphreys | 37134 | Johnsonville Fossil Plant | Tennessee Valley Authority (TVA) | B9 | 36.0244 | -87.9712 | Upgradient | 2013-03-19 | Selenium (Total) | < | 0.001 | mg/L | No |  | 0.05 | mg/L | MCL
TN | Humphreys | 37134 | Johnsonville Fossil Plant | Tennessee Valley Authority (TVA) | B9 | 36.0244 | -87.9712 | Upgradient | 2013-03-19 | Silver (Total) | < | 0.001 | mg/L | No |  | 0.1 | mg/L | MCL
TN | Humphreys | 37134 | Johnsonville Fossil Plant | Tennessee Valley Authority (TVA) | B9 | 36.0244 | -87.9712 | Upgradient | 2013-03-19 | Strontium (Total) |  | 0.021 | mg/L | No |  | 4 | mg/L | LHA
TN | Humphreys | 37134 | Johnsonville Fossil Plant | Tennessee Valley Authority (TVA) | B9 | 36.0244 | -87.9712 | Upgradient | 2013-03-19 | Sulfate (Total) | < | 5 | mg/L | No |  | 500 | mg/L | DWA
TN | Humphreys | 37134 | Johnsonville Fossil Plant | Tennessee Valley Authority (TVA) | B9 | 36.0244 | -87.9712 | Upgradient | 2013-03-19 | Thallium (Total) | < | 0.001 | mg/L | No |  | 0.002 | mg/L | MCL
TN | Humphreys | 37134 | Johnsonville Fossil Plant | Tennessee Valley Authority (TVA) | B9 | 36.0244 | -87.9712 | Upgradient | 2013-03-19 | Total Dissolved Solids |  | 40 | mg/L | No
TN | Humphreys | 37134 | Johnsonville Fossil Plant | Tennessee Valley Authority (TVA) | B9 | 36.0244 | -87.9712 | Upgradient | 2013-03-19 | Vanadium (Total) | < | 0.002 | mg/L | No
TN | Humphreys | 37134 | Johnsonville Fossil Plant | Tennessee Valley Authority (TVA) | B9 | 36.0244 | -87.9712 | Upgradient | 2013-03-19 | Zinc (Total) | < | 0.01 | mg/L | No
TN | Humphreys | 37134 | Johnsonville Fossil Plant | Tennessee Valley Authority (TVA) | JOF-10-AP1 | 36.0241 | -87.9969 | Downgradient | 2011-03-16 | Aluminum (Total) |  | 0.42 | mg/L | No
TN | Humphreys | 37134 | Johnsonville Fossil Plant | Tennessee Valley Authority (TVA) | JOF-10-AP1 | 36.0241 | -87.9969 | Downgradient | 2011-03-16 | Antimony (Total) | < | 0.001 | mg/L | No |  | 0.006 | mg/L | MCL
TN | Humphreys | 37134 | Johnsonville Fossil Plant | Tennessee Valley Authority (TVA) | JOF-10-AP1 | 36.0241 | -87.9969 | Downgradient | 2011-03-16 | Arsenic (Total) |  | 0.0044 | mg/L | No |  | 0.01 | mg/L | MCL
TN | Humphreys | 37134 | Johnsonville Fossil Plant | Tennessee Valley Authority (TVA) | JOF-10-AP1 | 36.0241 | -87.9969 | Downgradient | 2011-03-16 | Barium (Total) |  | 0.044 | mg/L | No |  | 2 | mg/L | MCL
TN | Humphreys | 37134 | Johnsonville Fossil Plant | Tennessee Valley Authority (TVA) | JOF-10-AP1 | 36.0241 | -87.9969 | Downgradient | 2011-03-16 | Beryllium (Total) | < | 0.002 | mg/L | No |  | 0.004 | mg/L | MCL
TN | Humphreys | 37134 | Johnsonville Fossil Plant | Tennessee Valley Authority (TVA) | JOF-10-AP1 | 36.0241 | -87.9969 | Downgradient | 2011-03-16 | Boron (Total) |  | 6.3 | mg/L | Yes | 2.1 | 3 | mg/L | CHA
TN | Humphreys | 37134 | Johnsonville Fossil Plant | Tennessee Valley Authority (TVA) | JOF-10-AP1 | 36.0241 | -87.9969 | Downgradient | 2011-03-16 | Cadmium (Total) | < | 0.0005 | mg/L | No |  | 0.005 | mg/L | MCL
TN | Humphreys | 37134 | Johnsonville Fossil Plant | Tennessee Valley Authority (TVA) | JOF-10-AP1 | 36.0241 | -87.9969 | Downgradient | 2011-03-16 | Chloride (Total) |  | 21 | mg/L | No
TN | Humphreys | 37134 | Johnsonville Fossil Plant | Tennessee Valley Authority (TVA) | JOF-10-AP1 | 36.0241 | -87.9969 | Downgradient | 2011-03-16 | Chromium (Total) | < | 0.002 | mg/L | No |  | 0.1 | mg/L | MCL
TN | Humphreys | 37134 | Johnsonville Fossil Plant | Tennessee Valley Authority (TVA) | JOF-10-AP1 | 36.0241 | -87.9969 | Downgradient | 2011-03-16 | Cobalt (Total) |  | 0.021 | mg/L | Yes | 4.4681 | 0.0047 | mg/L | RSL
TN | Humphreys | 37134 | Johnsonville Fossil Plant | Tennessee Valley Authority (TVA) | JOF-10-AP1 | 36.0241 | -87.9969 | Downgradient | 2011-03-16 | Copper (Total) | < | 0.002 | mg/L | No |  | 1.3 | mg/L | MCL
TN | Humphreys | 37134 | Johnsonville Fossil Plant | Tennessee Valley Authority (TVA) | JOF-10-AP1 | 36.0241 | -87.9969 | Downgradient | 2011-03-16 | Fluoride (Total) |  | 0.16 | mg/L | No |  | 4 | mg/L | MCL
TN | Humphreys | 37134 | Johnsonville Fossil Plant | Tennessee Valley Authority (TVA) | JOF-10-AP1 | 36.0241 | -87.9969 | Downgradient | 2011-03-16 | Lead (Total) | < | 0.001 | mg/L | No |  | 0.015 | mg/L | MCL
TN | Humphreys | 37134 | Johnsonville Fossil Plant | Tennessee Valley Authority (TVA) | JOF-10-AP1 | 36.0241 | -87.9969 | Downgradient | 2011-03-16 | Manganese (Total) |  | 3.5 | mg/L | Yes | 11.6667 | 0.3 | mg/L | LHA
TN | Humphreys | 37134 | Johnsonville Fossil Plant | Tennessee Valley Authority (TVA) | JOF-10-AP1 | 36.0241 | -87.9969 | Downgradient | 2011-03-16 | Mercury (Total) | < | 0.0002 | mg/L | No |  | 0.002 | mg/L | MCL
TN | Humphreys | 37134 | Johnsonville Fossil Plant | Tennessee Valley Authority (TVA) | JOF-10-AP1 | 36.0241 | -87.9969 | Downgradient | 2011-03-16 | Molybdenum (Total) | < | 0.005 | mg/L | No |  | 0.04 | mg/L | LHA
TN | Humphreys | 37134 | Johnsonville Fossil Plant | Tennessee Valley Authority (TVA) | JOF-10-AP1 | 36.0241 | -87.9969 | Downgradient | 2011-03-16 | Nickel (Total) |  | 0.027 | mg/L | No |  | 0.1 | mg/L | LHA
TN | Humphreys | 37134 | Johnsonville Fossil Plant | Tennessee Valley Authority (TVA) | JOF-10-AP1 | 36.0241 | -87.9969 | Downgradient | 2011-03-16 | Selenium (Total) | < | 0.001 | mg/L | No |  | 0.05 | mg/L | MCL
TN | Humphreys | 37134 | Johnsonville Fossil Plant | Tennessee Valley Authority (TVA) | JOF-10-AP1 | 36.0241 | -87.9969 | Downgradient | 2011-03-16 | Silver (Total) | < | 0.001 | mg/L | No |  | 0.1 | mg/L | MCL
TN | Humphreys | 37134 | Johnsonville Fossil Plant | Tennessee Valley Authority (TVA) | JOF-10-AP1 | 36.0241 | -87.9969 | Downgradient | 2011-03-16 | Strontium (Total) |  | 0.36 | mg/L | No |  | 4 | mg/L | LHA
TN | Humphreys | 37134 | Johnsonville Fossil Plant | Tennessee Valley Authority (TVA) | JOF-10-AP1 | 36.0241 | -87.9969 | Downgradient | 2011-03-16 | Sulfate (Total) |  | 300 | mg/L | No |  | 500 | mg/L | DWA
TN | Humphreys | 37134 | Johnsonville Fossil Plant | Tennessee Valley Authority (TVA) | JOF-10-AP1 | 36.0241 | -87.9969 | Downgradient | 2011-03-16 | Thallium (Total) | < | 0.001 | mg/L | No |  | 0.002 | mg/L | MCL
TN | Humphreys | 37134 | Johnsonville Fossil Plant | Tennessee Valley Authority (TVA) | JOF-10-AP1 | 36.0241 | -87.9969 | Downgradient | 2011-03-16 | Total Dissolved Solids |  | 1200 | mg/L | No
TN | Humphreys | 37134 | Johnsonville Fossil Plant | Tennessee Valley Authority (TVA) | JOF-10-AP1 | 36.0241 | -87.9969 | Downgradient | 2011-03-16 | Vanadium (Total) | < | 0.01 | mg/L | No
TN | Humphreys | 37134 | Johnsonville Fossil Plant | Tennessee Valley Authority (TVA) | JOF-10-AP1 | 36.0241 | -87.9969 | Downgradient | 2011-03-16 | Zinc (Total) |  | 0.015 | mg/L | No
TN | Humphreys | 37134 | Johnsonville Fossil Plant | Tennessee Valley Authority (TVA) | JOF-10-AP1 | 36.0241 | -87.9969 | Downgradient | 2011-09-14 | Antimony (Total) | < | 0.001 | mg/L | No |  | 0.006 | mg/L | MCL
TN | Humphreys | 37134 | Johnsonville Fossil Plant | Tennessee Valley Authority (TVA) | JOF-10-AP1 | 36.0241 | -87.9969 | Downgradient | 2011-09-14 | Arsenic (Total) |  | 0.0048 | mg/L | No |  | 0.01 | mg/L | MCL
TN | Humphreys | 37134 | Johnsonville Fossil Plant | Tennessee Valley Authority (TVA) | JOF-10-AP1 | 36.0241 | -87.9969 | Downgradient | 2011-09-14 | Barium (Total) |  | 0.044 | mg/L | No |  | 2 | mg/L | MCL
TN | Humphreys | 37134 | Johnsonville Fossil Plant | Tennessee Valley Authority (TVA) | JOF-10-AP1 | 36.0241 | -87.9969 | Downgradient | 2011-09-14 | Beryllium (Total) | < | 0.002 | mg/L | No |  | 0.004 | mg/L | MCL
TN | Humphreys | 37134 | Johnsonville Fossil Plant | Tennessee Valley Authority (TVA) | JOF-10-AP1 | 36.0241 | -87.9969 | Downgradient | 2011-09-14 | Cadmium (Total) | < | 0.0005 | mg/L | No |  | 0.005 | mg/L | MCL
TN | Humphreys | 37134 | Johnsonville Fossil Plant | Tennessee Valley Authority (TVA) | JOF-10-AP1 | 36.0241 | -87.9969 | Downgradient | 2011-09-14 | Chromium (Total) | < | 0.002 | mg/L | No |  | 0.1 | mg/L | MCL
TN | Humphreys | 37134 | Johnsonville Fossil Plant | Tennessee Valley Authority (TVA) | JOF-10-AP1 | 36.0241 | -87.9969 | Downgradient | 2011-09-14 | Cobalt (Total) |  | 0.011 | mg/L | Yes | 2.3404 | 0.0047 | mg/L | RSL
TN | Humphreys | 37134 | Johnsonville Fossil Plant | Tennessee Valley Authority (TVA) | JOF-10-AP1 | 36.0241 | -87.9969 | Downgradient | 2011-09-14 | Copper (Total) | < | 0.002 | mg/L | No |  | 1.3 | mg/L | MCL
TN | Humphreys | 37134 | Johnsonville Fossil Plant | Tennessee Valley Authority (TVA) | JOF-10-AP1 | 36.0241 | -87.9969 | Downgradient | 2011-09-14 | Fluoride (Total) |  | 0.14 | mg/L | No |  | 4 | mg/L | MCL
TN | Humphreys | 37134 | Johnsonville Fossil Plant | Tennessee Valley Authority (TVA) | JOF-10-AP1 | 36.0241 | -87.9969 | Downgradient | 2011-09-14 | Lead (Total) | < | 0.001 | mg/L | No |  | 0.015 | mg/L | MCL
TN | Humphreys | 37134 | Johnsonville Fossil Plant | Tennessee Valley Authority (TVA) | JOF-10-AP1 | 36.0241 | -87.9969 | Downgradient | 2011-09-14 | Mercury (Total) | < | 0.0002 | mg/L | No |  | 0.002 | mg/L | MCL
TN | Humphreys | 37134 | Johnsonville Fossil Plant | Tennessee Valley Authority (TVA) | JOF-10-AP1 | 36.0241 | -87.9969 | Downgradient | 2011-09-14 | Nickel (Total) |  | 0.03 | mg/L | No |  | 0.1 | mg/L | LHA
TN | Humphreys | 37134 | Johnsonville Fossil Plant | Tennessee Valley Authority (TVA) | JOF-10-AP1 | 36.0241 | -87.9969 | Downgradient | 2011-09-14 | Selenium (Total) |  | 0.0028 | mg/L | No |  | 0.05 | mg/L | MCL
TN | Humphreys | 37134 | Johnsonville Fossil Plant | Tennessee Valley Authority (TVA) | JOF-10-AP1 | 36.0241 | -87.9969 | Downgradient | 2011-09-14 | Silver (Total) | < | 0.001 | mg/L | No |  | 0.1 | mg/L | MCL
TN | Humphreys | 37134 | Johnsonville Fossil Plant | Tennessee Valley Authority (TVA) | JOF-10-AP1 | 36.0241 | -87.9969 | Downgradient | 2011-09-14 | Thallium (Total) | < | 0.001 | mg/L | No |  | 0.002 | mg/L | MCL
TN | Humphreys | 37134 | Johnsonville Fossil Plant | Tennessee Valley Authority (TVA) | JOF-10-AP1 | 36.0241 | -87.9969 | Downgradient | 2011-09-14 | Vanadium (Total) | < | 0.01 | mg/L | No
TN | Humphreys | 37134 | Johnsonville Fossil Plant | Tennessee Valley Authority (TVA) | JOF-10-AP1 | 36.0241 | -87.9969 | Downgradient | 2011-09-14 | Zinc (Total) |  | 0.021 | mg/L | No
TN | Humphreys | 37134 | Johnsonville Fossil Plant | Tennessee Valley Authority (TVA) | JOF-10-AP1 | 36.0241 | -87.9969 | Downgradient | 2012-03-21 | Antimony (Total) | < | 0.001 | mg/L | No |  | 0.006 | mg/L | MCL
TN | Humphreys | 37134 | Johnsonville Fossil Plant | Tennessee Valley Authority (TVA) | JOF-10-AP1 | 36.0241 | -87.9969 | Downgradient | 2012-03-21 | Arsenic (Total) |  | 0.0036 | mg/L | No |  | 0.01 | mg/L | MCL
TN | Humphreys | 37134 | Johnsonville Fossil Plant | Tennessee Valley Authority (TVA) | JOF-10-AP1 | 36.0241 | -87.9969 | Downgradient | 2012-03-21 | Barium (Total) |  | 0.035 | mg/L | No |  | 2 | mg/L | MCL
TN | Humphreys | 37134 | Johnsonville Fossil Plant | Tennessee Valley Authority (TVA) | JOF-10-AP1 | 36.0241 | -87.9969 | Downgradient | 2012-03-21 | Beryllium (Total) | < | 0.002 | mg/L | No |  | 0.004 | mg/L | MCL
TN | Humphreys | 37134 | Johnsonville Fossil Plant | Tennessee Valley Authority (TVA) | JOF-10-AP1 | 36.0241 | -87.9969 | Downgradient | 2012-03-21 | Cadmium (Total) | < | 0.0005 | mg/L | No |  | 0.005 | mg/L | MCL
TN | Humphreys | 37134 | Johnsonville Fossil Plant | Tennessee Valley Authority (TVA) | JOF-10-AP1 | 36.0241 | -87.9969 | Downgradient | 2012-03-21 | Chromium (Total) | < | 0.002 | mg/L | No |  | 0.1 | mg/L | MCL
TN | Humphreys | 37134 | Johnsonville Fossil Plant | Tennessee Valley Authority (TVA) | JOF-10-AP1 | 36.0241 | -87.9969 | Downgradient | 2012-03-21 | Fluoride (Total) |  | 0.13 | mg/L | No |  | 4 | mg/L | MCL
TN | Humphreys | 37134 | Johnsonville Fossil Plant | Tennessee Valley Authority (TVA) | JOF-10-AP1 | 36.0241 | -87.9969 | Downgradient | 2012-03-21 | Lead (Total) | < | 0.001 | mg/L | No |  | 0.015 | mg/L | MCL
TN | Humphreys | 37134 | Johnsonville Fossil Plant | Tennessee Valley Authority (TVA) | JOF-10-AP1 | 36.0241 | -87.9969 | Downgradient | 2012-03-21 | Mercury (Total) | < | 0.0002 | mg/L | No |  | 0.002 | mg/L | MCL
TN | Humphreys | 37134 | Johnsonville Fossil Plant | Tennessee Valley Authority (TVA) | JOF-10-AP1 | 36.0241 | -87.9969 | Downgradient | 2012-03-21 | Nickel (Total) |  | 0.029 | mg/L | No |  | 0.1 | mg/L | LHA
TN | Humphreys | 37134 | Johnsonville Fossil Plant | Tennessee Valley Authority (TVA) | JOF-10-AP1 | 36.0241 | -87.9969 | Downgradient | 2012-03-21 | Selenium (Total) | < | 0.001 | mg/L | No |  | 0.05 | mg/L | MCL
TN | Humphreys | 37134 | Johnsonville Fossil Plant | Tennessee Valley Authority (TVA) | JOF-10-AP1 | 36.0241 | -87.9969 | Downgradient | 2012-03-21 | Silver (Total) | < | 0.001 | mg/L | No |  | 0.1 | mg/L | MCL
TN | Humphreys | 37134 | Johnsonville Fossil Plant | Tennessee Valley Authority (TVA) | JOF-10-AP1 | 36.0241 | -87.9969 | Downgradient | 2012-03-21 | Thallium (Total) | < | 0.001 | mg/L | No |  | 0.002 | mg/L | MCL
TN | Humphreys | 37134 | Johnsonville Fossil Plant | Tennessee Valley Authority (TVA) | JOF-10-AP1 | 36.0241 | -87.9969 | Downgradient | 2012-09-19 | Antimony (Total) | < | 0.001 | mg/L | No |  | 0.006 | mg/L | MCL
TN | Humphreys | 37134 | Johnsonville Fossil Plant | Tennessee Valley Authority (TVA) | JOF-10-AP1 | 36.0241 | -87.9969 | Downgradient | 2012-09-19 | Arsenic (Total) |  | 0.0035 | mg/L | No |  | 0.01 | mg/L | MCL
TN | Humphreys | 37134 | Johnsonville Fossil Plant | Tennessee Valley Authority (TVA) | JOF-10-AP1 | 36.0241 | -87.9969 | Downgradient | 2012-09-19 | Barium (Total) |  | 0.035 | mg/L | No |  | 2 | mg/L | MCL
TN | Humphreys | 37134 | Johnsonville Fossil Plant | Tennessee Valley Authority (TVA) | JOF-10-AP1 | 36.0241 | -87.9969 | Downgradient | 2012-09-19 | Beryllium (Total) | < | 0.001 | mg/L | No |  | 0.004 | mg/L | MCL
TN | Humphreys | 37134 | Johnsonville Fossil Plant | Tennessee Valley Authority (TVA) | JOF-10-AP1 | 36.0241 | -87.9969 | Downgradient | 2012-09-19 | Cadmium (Total) | < | 0.0005 | mg/L | No |  | 0.005 | mg/L | MCL
TN | Humphreys | 37134 | Johnsonville Fossil Plant | Tennessee Valley Authority (TVA) | JOF-10-AP1 | 36.0241 | -87.9969 | Downgradient | 2012-09-19 | Chromium (Total) | < | 0.002 | mg/L | No |  | 0.1 | mg/L | MCL
TN | Humphreys | 37134 | Johnsonville Fossil Plant | Tennessee Valley Authority (TVA) | JOF-10-AP1 | 36.0241 | -87.9969 | Downgradient | 2012-09-19 | Fluoride (Total) |  | 0.18 | mg/L | No |  | 4 | mg/L | MCL
TN | Humphreys | 37134 | Johnsonville Fossil Plant | Tennessee Valley Authority (TVA) | JOF-10-AP1 | 36.0241 | -87.9969 | Downgradient | 2012-09-19 | Lead (Total) | < | 0.001 | mg/L | No |  | 0.015 | mg/L | MCL
TN | Humphreys | 37134 | Johnsonville Fossil Plant | Tennessee Valley Authority (TVA) | JOF-10-AP1 | 36.0241 | -87.9969 | Downgradient | 2012-09-19 | Mercury (Total) | < | 0.0002 | mg/L | No |  | 0.002 | mg/L | MCL
TN | Humphreys | 37134 | Johnsonville Fossil Plant | Tennessee Valley Authority (TVA) | JOF-10-AP1 | 36.0241 | -87.9969 | Downgradient | 2012-09-19 | Nickel (Total) |  | 0.036 | mg/L | No |  | 0.1 | mg/L | LHA
TN | Humphreys | 37134 | Johnsonville Fossil Plant | Tennessee Valley Authority (TVA) | JOF-10-AP1 | 36.0241 | -87.9969 | Downgradient | 2012-09-19 | Nitrate (as N) | < | 0.1 | mg/L | No |  | 10 | mg/L | MCL
TN | Humphreys | 37134 | Johnsonville Fossil Plant | Tennessee Valley Authority (TVA) | JOF-10-AP1 | 36.0241 | -87.9969 | Downgradient | 2012-09-19 | Selenium (Total) | < | 0.001 | mg/L | No |  | 0.05 | mg/L | MCL
TN | Humphreys | 37134 | Johnsonville Fossil Plant | Tennessee Valley Authority (TVA) | JOF-10-AP1 | 36.0241 | -87.9969 | Downgradient | 2012-09-19 | Silver (Total) | < | 0.001 | mg/L | No |  | 0.1 | mg/L | MCL
TN | Humphreys | 37134 | Johnsonville Fossil Plant | Tennessee Valley Authority (TVA) | JOF-10-AP1 | 36.0241 | -87.9969 | Downgradient | 2012-09-19 | Thallium (Total) | < | 0.001 | mg/L | No |  | 0.002 | mg/L | MCL
TN | Humphreys | 37134 | Johnsonville Fossil Plant | Tennessee Valley Authority (TVA) | JOF-10-AP1 | 36.0241 | -87.9969 | Downgradient | 2013-03-20 | Antimony (Total) | < | 0.001 | mg/L | No |  | 0.006 | mg/L | MCL
TN | Humphreys | 37134 | Johnsonville Fossil Plant | Tennessee Valley Authority (TVA) | JOF-10-AP1 | 36.0241 | -87.9969 | Downgradient | 2013-03-20 | Arsenic (Total) |  | 0.0024 | mg/L | No |  | 0.01 | mg/L | MCL
TN | Humphreys | 37134 | Johnsonville Fossil Plant | Tennessee Valley Authority (TVA) | JOF-10-AP1 | 36.0241 | -87.9969 | Downgradient | 2013-03-20 | Barium (Total) |  | 0.037 | mg/L | No |  | 2 | mg/L | MCL
TN | Humphreys | 37134 | Johnsonville Fossil Plant | Tennessee Valley Authority (TVA) | JOF-10-AP1 | 36.0241 | -87.9969 | Downgradient | 2013-03-20 | Beryllium (Total) | < | 0.001 | mg/L | No |  | 0.004 | mg/L | MCL
TN | Humphreys | 37134 | Johnsonville Fossil Plant | Tennessee Valley Authority (TVA) | JOF-10-AP1 | 36.0241 | -87.9969 | Downgradient | 2013-03-20 | Cadmium (Total) | < | 0.0005 | mg/L | No |  | 0.005 | mg/L | MCL
TN | Humphreys | 37134 | Johnsonville Fossil Plant | Tennessee Valley Authority (TVA) | JOF-10-AP1 | 36.0241 | -87.9969 | Downgradient | 2013-03-20 | Chromium (Total) | < | 0.002 | mg/L | No |  | 0.1 | mg/L | MCL
TN | Humphreys | 37134 | Johnsonville Fossil Plant | Tennessee Valley Authority (TVA) | JOF-10-AP1 | 36.0241 | -87.9969 | Downgradient | 2013-03-20 | Fluoride (Total) |  | 0.16 | mg/L | No |  | 4 | mg/L | MCL
TN | Humphreys | 37134 | Johnsonville Fossil Plant | Tennessee Valley Authority (TVA) | JOF-10-AP1 | 36.0241 | -87.9969 | Downgradient | 2013-03-20 | Lead (Total) | < | 0.001 | mg/L | No |  | 0.015 | mg/L | MCL
TN | Humphreys | 37134 | Johnsonville Fossil Plant | Tennessee Valley Authority (TVA) | JOF-10-AP1 | 36.0241 | -87.9969 | Downgradient | 2013-03-20 | Mercury (Total) | < | 0.0002 | mg/L | No |  | 0.002 | mg/L | MCL
TN | Humphreys | 37134 | Johnsonville Fossil Plant | Tennessee Valley Authority (TVA) | JOF-10-AP1 | 36.0241 | -87.9969 | Downgradient | 2013-03-20 | Nickel (Total) |  | 0.036 | mg/L | No |  | 0.1 | mg/L | LHA
TN | Humphreys | 37134 | Johnsonville Fossil Plant | Tennessee Valley Authority (TVA) | JOF-10-AP1 | 36.0241 | -87.9969 | Downgradient | 2013-03-20 | Nitrate (as N) | < | 0.1 | mg/L | No |  | 10 | mg/L | MCL
TN | Humphreys | 37134 | Johnsonville Fossil Plant | Tennessee Valley Authority (TVA) | JOF-10-AP1 | 36.0241 | -87.9969 | Downgradient | 2013-03-20 | Selenium (Total) | < | 0.001 | mg/L | No |  | 0.05 | mg/L | MCL
TN | Humphreys | 37134 | Johnsonville Fossil Plant | Tennessee Valley Authority (TVA) | JOF-10-AP1 | 36.0241 | -87.9969 | Downgradient | 2013-03-20 | Silver (Total) | < | 0.001 | mg/L | No |  | 0.1 | mg/L | MCL
TN | Humphreys | 37134 | Johnsonville Fossil Plant | Tennessee Valley Authority (TVA) | JOF-10-AP1 | 36.0241 | -87.9969 | Downgradient | 2013-03-20 | Thallium (Total) | < | 0.001 | mg/L | No |  | 0.002 | mg/L | MCL
TN | Humphreys | 37134 | Johnsonville Fossil Plant | Tennessee Valley Authority (TVA) | JOF-10-AP2 | 36.0338 | -87.9927 | Downgradient | 2011-03-16 | Aluminum (Total) |  | 0.23 | mg/L | No
TN | Humphreys | 37134 | Johnsonville Fossil Plant | Tennessee Valley Authority (TVA) | JOF-10-AP2 | 36.0338 | -87.9927 | Downgradient | 2011-03-16 | Antimony (Total) | < | 0.001 | mg/L | No |  | 0.006 | mg/L | MCL
TN | Humphreys | 37134 | Johnsonville Fossil Plant | Tennessee Valley Authority (TVA) | JOF-10-AP2 | 36.0338 | -87.9927 | Downgradient | 2011-03-16 | Arsenic (Total) |  | 0.0049 | mg/L | No |  | 0.01 | mg/L | MCL
TN | Humphreys | 37134 | Johnsonville Fossil Plant | Tennessee Valley Authority (TVA) | JOF-10-AP2 | 36.0338 | -87.9927 | Downgradient | 2011-03-16 | Barium (Total) |  | 0.071 | mg/L | No |  | 2 | mg/L | MCL
TN | Humphreys | 37134 | Johnsonville Fossil Plant | Tennessee Valley Authority (TVA) | JOF-10-AP2 | 36.0338 | -87.9927 | Downgradient | 2011-03-16 | Beryllium (Total) | < | 0.002 | mg/L | No |  | 0.004 | mg/L | MCL
TN | Humphreys | 37134 | Johnsonville Fossil Plant | Tennessee Valley Authority (TVA) | JOF-10-AP2 | 36.0338 | -87.9927 | Downgradient | 2011-03-16 | Boron (Total) | < | 0.2 | mg/L | No |  | 3 | mg/L | CHA
TN | Humphreys | 37134 | Johnsonville Fossil Plant | Tennessee Valley Authority (TVA) | JOF-10-AP2 | 36.0338 | -87.9927 | Downgradient | 2011-03-16 | Cadmium (Total) | < | 0.0005 | mg/L | No |  | 0.005 | mg/L | MCL
TN | Humphreys | 37134 | Johnsonville Fossil Plant | Tennessee Valley Authority (TVA) | JOF-10-AP2 | 36.0338 | -87.9927 | Downgradient | 2011-03-16 | Chloride (Total) |  | 23 | mg/L | No
TN | Humphreys | 37134 | Johnsonville Fossil Plant | Tennessee Valley Authority (TVA) | JOF-10-AP2 | 36.0338 | -87.9927 | Downgradient | 2011-03-16 | Chromium (Total) | < | 0.002 | mg/L | No |  | 0.1 | mg/L | MCL
TN | Humphreys | 37134 | Johnsonville Fossil Plant | Tennessee Valley Authority (TVA) | JOF-10-AP2 | 36.0338 | -87.9927 | Downgradient | 2011-03-16 | Cobalt (Total) |  | 0.058 | mg/L | Yes | 12.3404 | 0.0047 | mg/L | RSL
TN | Humphreys | 37134 | Johnsonville Fossil Plant | Tennessee Valley Authority (TVA) | JOF-10-AP2 | 36.0338 | -87.9927 | Downgradient | 2011-03-16 | Copper (Total) | < | 0.002 | mg/L | No |  | 1.3 | mg/L | MCL
TN | Humphreys | 37134 | Johnsonville Fossil Plant | Tennessee Valley Authority (TVA) | JOF-10-AP2 | 36.0338 | -87.9927 | Downgradient | 2011-03-16 | Fluoride (Total) |  | 0.15 | mg/L | No |  | 4 | mg/L | MCL
TN | Humphreys | 37134 | Johnsonville Fossil Plant | Tennessee Valley Authority (TVA) | JOF-10-AP2 | 36.0338 | -87.9927 | Downgradient | 2011-03-16 | Lead (Total) | < | 0.001 | mg/L | No |  | 0.015 | mg/L | MCL
TN | Humphreys | 37134 | Johnsonville Fossil Plant | Tennessee Valley Authority (TVA) | JOF-10-AP2 | 36.0338 | -87.9927 | Downgradient | 2011-03-16 | Manganese (Total) |  | 13 | mg/L | Yes | 43.3333 | 0.3 | mg/L | LHA
TN | Humphreys | 37134 | Johnsonville Fossil Plant | Tennessee Valley Authority (TVA) | JOF-10-AP2 | 36.0338 | -87.9927 | Downgradient | 2011-03-16 | Mercury (Total) | < | 0.0002 | mg/L | No |  | 0.002 | mg/L | MCL
TN | Humphreys | 37134 | Johnsonville Fossil Plant | Tennessee Valley Authority (TVA) | JOF-10-AP2 | 36.0338 | -87.9927 | Downgradient | 2011-03-16 | Molybdenum (Total) | < | 0.005 | mg/L | No |  | 0.04 | mg/L | LHA
TN | Humphreys | 37134 | Johnsonville Fossil Plant | Tennessee Valley Authority (TVA) | JOF-10-AP2 | 36.0338 | -87.9927 | Downgradient | 2011-03-16 | Nickel (Total) |  | 0.036 | mg/L | No |  | 0.1 | mg/L | LHA
TN | Humphreys | 37134 | Johnsonville Fossil Plant | Tennessee Valley Authority (TVA) | JOF-10-AP2 | 36.0338 | -87.9927 | Downgradient | 2011-03-16 | Selenium (Total) | < | 0.001 | mg/L | No |  | 0.05 | mg/L | MCL
TN | Humphreys | 37134 | Johnsonville Fossil Plant | Tennessee Valley Authority (TVA) | JOF-10-AP2 | 36.0338 | -87.9927 | Downgradient | 2011-03-16 | Silver (Total) | < | 0.001 | mg/L | No |  | 0.1 | mg/L | MCL
TN | Humphreys | 37134 | Johnsonville Fossil Plant | Tennessee Valley Authority (TVA) | JOF-10-AP2 | 36.0338 | -87.9927 | Downgradient | 2011-03-16 | Strontium (Total) |  | 0.28 | mg/L | No |  | 4 | mg/L | LHA
TN | Humphreys | 37134 | Johnsonville Fossil Plant | Tennessee Valley Authority (TVA) | JOF-10-AP2 | 36.0338 | -87.9927 | Downgradient | 2011-03-16 | Sulfate (Total) |  | 820 | mg/L | Yes | 1.64 | 500 | mg/L | DWA
TN | Humphreys | 37134 | Johnsonville Fossil Plant | Tennessee Valley Authority (TVA) | JOF-10-AP2 | 36.0338 | -87.9927 | Downgradient | 2011-03-16 | Thallium (Total) | < | 0.001 | mg/L | No |  | 0.002 | mg/L | MCL
TN | Humphreys | 37134 | Johnsonville Fossil Plant | Tennessee Valley Authority (TVA) | JOF-10-AP2 | 36.0338 | -87.9927 | Downgradient | 2011-03-16 | Total Dissolved Solids |  | 810 | mg/L | No
TN | Humphreys | 37134 | Johnsonville Fossil Plant | Tennessee Valley Authority (TVA) | JOF-10-AP2 | 36.0338 | -87.9927 | Downgradient | 2011-03-16 | Vanadium (Total) | < | 0.01 | mg/L | No
TN | Humphreys | 37134 | Johnsonville Fossil Plant | Tennessee Valley Authority (TVA) | JOF-10-AP2 | 36.0338 | -87.9927 | Downgradient | 2011-03-16 | Zinc (Total) |  | 0.016 | mg/L | No
TN | Humphreys | 37134 | Johnsonville Fossil Plant | Tennessee Valley Authority (TVA) | JOF-10-AP2 | 36.0338 | -87.9927 | Downgradient | 2011-09-14 | Antimony (Total) | < | 0.001 | mg/L | No |  | 0.006 | mg/L | MCL
TN | Humphreys | 37134 | Johnsonville Fossil Plant | Tennessee Valley Authority (TVA) | JOF-10-AP2 | 36.0338 | -87.9927 | Downgradient | 2011-09-14 | Arsenic (Total) |  | 0.0032 | mg/L | No |  | 0.01 | mg/L | MCL
TN | Humphreys | 37134 | Johnsonville Fossil Plant | Tennessee Valley Authority (TVA) | JOF-10-AP2 | 36.0338 | -87.9927 | Downgradient | 2011-09-14 | Barium (Total) |  | 0.041 | mg/L | No |  | 2 | mg/L | MCL
TN | Humphreys | 37134 | Johnsonville Fossil Plant | Tennessee Valley Authority (TVA) | JOF-10-AP2 | 36.0338 | -87.9927 | Downgradient | 2011-09-14 | Beryllium (Total) | < | 0.002 | mg/L | No |  | 0.004 | mg/L | MCL
TN | Humphreys | 37134 | Johnsonville Fossil Plant | Tennessee Valley Authority (TVA) | JOF-10-AP2 | 36.0338 | -87.9927 | Downgradient | 2011-09-14 | Cadmium (Total) |  | 0.00083 | mg/L | No |  | 0.005 | mg/L | MCL
TN | Humphreys | 37134 | Johnsonville Fossil Plant | Tennessee Valley Authority (TVA) | JOF-10-AP2 | 36.0338 | -87.9927 | Downgradient | 2011-09-14 | Chromium (Total) | < | 0.002 | mg/L | No |  | 0.1 | mg/L | MCL
TN | Humphreys | 37134 | Johnsonville Fossil Plant | Tennessee Valley Authority (TVA) | JOF-10-AP2 | 36.0338 | -87.9927 | Downgradient | 2011-09-14 | Cobalt (Total) |  | 0.034 | mg/L | Yes | 7.234 | 0.0047 | mg/L | RSL
TN | Humphreys | 37134 | Johnsonville Fossil Plant | Tennessee Valley Authority (TVA) | JOF-10-AP2 | 36.0338 | -87.9927 | Downgradient | 2011-09-14 | Copper (Total) | < | 0.002 | mg/L | No |  | 1.3 | mg/L | MCL
TN | Humphreys | 37134 | Johnsonville Fossil Plant | Tennessee Valley Authority (TVA) | JOF-10-AP2 | 36.0338 | -87.9927 | Downgradient | 2011-09-14 | Fluoride (Total) |  | 0.13 | mg/L | No |  | 4 | mg/L | MCL
TN | Humphreys | 37134 | Johnsonville Fossil Plant | Tennessee Valley Authority (TVA) | JOF-10-AP2 | 36.0338 | -87.9927 | Downgradient | 2011-09-14 | Lead (Total) | < | 0.001 | mg/L | No |  | 0.015 | mg/L | MCL
TN | Humphreys | 37134 | Johnsonville Fossil Plant | Tennessee Valley Authority (TVA) | JOF-10-AP2 | 36.0338 | -87.9927 | Downgradient | 2011-09-14 | Mercury (Total) | < | 0.0002 | mg/L | No |  | 0.002 | mg/L | MCL
TN | Humphreys | 37134 | Johnsonville Fossil Plant | Tennessee Valley Authority (TVA) | JOF-10-AP2 | 36.0338 | -87.9927 | Downgradient | 2011-09-14 | Nickel (Total) |  | 0.035 | mg/L | No |  | 0.1 | mg/L | LHA
TN | Humphreys | 37134 | Johnsonville Fossil Plant | Tennessee Valley Authority (TVA) | JOF-10-AP2 | 36.0338 | -87.9927 | Downgradient | 2011-09-14 | Selenium (Total) |  | 0.001 | mg/L | No |  | 0.05 | mg/L | MCL
TN | Humphreys | 37134 | Johnsonville Fossil Plant | Tennessee Valley Authority (TVA) | JOF-10-AP2 | 36.0338 | -87.9927 | Downgradient | 2011-09-14 | Silver (Total) | < | 0.001 | mg/L | No |  | 0.1 | mg/L | MCL
TN | Humphreys | 37134 | Johnsonville Fossil Plant | Tennessee Valley Authority (TVA) | JOF-10-AP2 | 36.0338 | -87.9927 | Downgradient | 2011-09-14 | Thallium (Total) | < | 0.001 | mg/L | No |  | 0.002 | mg/L | MCL
TN | Humphreys | 37134 | Johnsonville Fossil Plant | Tennessee Valley Authority (TVA) | JOF-10-AP2 | 36.0338 | -87.9927 | Downgradient | 2011-09-14 | Vanadium (Total) | < | 0.01 | mg/L | No
TN | Humphreys | 37134 | Johnsonville Fossil Plant | Tennessee Valley Authority (TVA) | JOF-10-AP2 | 36.0338 | -87.9927 | Downgradient | 2011-09-14 | Zinc (Total) |  | 0.018 | mg/L | No
TN | Humphreys | 37134 | Johnsonville Fossil Plant | Tennessee Valley Authority (TVA) | JOF-10-AP2 | 36.0338 | -87.9927 | Downgradient | 2012-03-21 | Antimony (Total) | < | 0.001 | mg/L | No |  | 0.006 | mg/L | MCL
TN | Humphreys | 37134 | Johnsonville Fossil Plant | Tennessee Valley Authority (TVA) | JOF-10-AP2 | 36.0338 | -87.9927 | Downgradient | 2012-03-21 | Arsenic (Total) |  | 0.0023 | mg/L | No |  | 0.01 | mg/L | MCL
TN | Humphreys | 37134 | Johnsonville Fossil Plant | Tennessee Valley Authority (TVA) | JOF-10-AP2 | 36.0338 | -87.9927 | Downgradient | 2012-03-21 | Barium (Total) |  | 0.033 | mg/L | No |  | 2 | mg/L | MCL
TN | Humphreys | 37134 | Johnsonville Fossil Plant | Tennessee Valley Authority (TVA) | JOF-10-AP2 | 36.0338 | -87.9927 | Downgradient | 2012-03-21 | Beryllium (Total) | < | 0.002 | mg/L | No |  | 0.004 | mg/L | MCL
TN | Humphreys | 37134 | Johnsonville Fossil Plant | Tennessee Valley Authority (TVA) | JOF-10-AP2 | 36.0338 | -87.9927 | Downgradient | 2012-03-21 | Cadmium (Total) |  | 0.0022 | mg/L | No |  | 0.005 | mg/L | MCL
TN | Humphreys | 37134 | Johnsonville Fossil Plant | Tennessee Valley Authority (TVA) | JOF-10-AP2 | 36.0338 | -87.9927 | Downgradient | 2012-03-21 | Chromium (Total) | < | 0.002 | mg/L | No |  | 0.1 | mg/L | MCL
TN | Humphreys | 37134 | Johnsonville Fossil Plant | Tennessee Valley Authority (TVA) | JOF-10-AP2 | 36.0338 | -87.9927 | Downgradient | 2012-03-21 | Fluoride (Total) |  | 0.12 | mg/L | No |  | 4 | mg/L | MCL
TN | Humphreys | 37134 | Johnsonville Fossil Plant | Tennessee Valley Authority (TVA) | JOF-10-AP2 | 36.0338 | -87.9927 | Downgradient | 2012-03-21 | Lead (Total) | < | 0.001 | mg/L | No |  | 0.015 | mg/L | MCL
TN | Humphreys | 37134 | Johnsonville Fossil Plant | Tennessee Valley Authority (TVA) | JOF-10-AP2 | 36.0338 | -87.9927 | Downgradient | 2012-03-21 | Mercury (Total) | < | 0.0002 | mg/L | No |  | 0.002 | mg/L | MCL
TN | Humphreys | 37134 | Johnsonville Fossil Plant | Tennessee Valley Authority (TVA) | JOF-10-AP2 | 36.0338 | -87.9927 | Downgradient | 2012-03-21 | Nickel (Total) |  | 0.039 | mg/L | No |  | 0.1 | mg/L | LHA
TN | Humphreys | 37134 | Johnsonville Fossil Plant | Tennessee Valley Authority (TVA) | JOF-10-AP2 | 36.0338 | -87.9927 | Downgradient | 2012-03-21 | Selenium (Total) |  | 0.001 | mg/L | No |  | 0.05 | mg/L | MCL
TN | Humphreys | 37134 | Johnsonville Fossil Plant | Tennessee Valley Authority (TVA) | JOF-10-AP2 | 36.0338 | -87.9927 | Downgradient | 2012-03-21 | Silver (Total) | < | 0.001 | mg/L | No |  | 0.1 | mg/L | MCL
TN | Humphreys | 37134 | Johnsonville Fossil Plant | Tennessee Valley Authority (TVA) | JOF-10-AP2 | 36.0338 | -87.9927 | Downgradient | 2012-03-21 | Thallium (Total) | < | 0.001 | mg/L | No |  | 0.002 | mg/L | MCL
TN | Humphreys | 37134 | Johnsonville Fossil Plant | Tennessee Valley Authority (TVA) | JOF-10-AP2 | 36.0338 | -87.9927 | Downgradient | 2012-09-19 | Antimony (Total) | < | 0.001 | mg/L | No |  | 0.006 | mg/L | MCL
TN | Humphreys | 37134 | Johnsonville Fossil Plant | Tennessee Valley Authority (TVA) | JOF-10-AP2 | 36.0338 | -87.9927 | Downgradient | 2012-09-19 | Arsenic (Total) |  | 0.0026 | mg/L | No |  | 0.01 | mg/L | MCL
TN | Humphreys | 37134 | Johnsonville Fossil Plant | Tennessee Valley Authority (TVA) | JOF-10-AP2 | 36.0338 | -87.9927 | Downgradient | 2012-09-19 | Barium (Total) |  | 0.041 | mg/L | No |  | 2 | mg/L | MCL
TN | Humphreys | 37134 | Johnsonville Fossil Plant | Tennessee Valley Authority (TVA) | JOF-10-AP2 | 36.0338 | -87.9927 | Downgradient | 2012-09-19 | Beryllium (Total) | < | 0.001 | mg/L | No |  | 0.004 | mg/L | MCL
TN | Humphreys | 37134 | Johnsonville Fossil Plant | Tennessee Valley Authority (TVA) | JOF-10-AP2 | 36.0338 | -87.9927 | Downgradient | 2012-09-19 | Cadmium (Total) |  | 0.0011 | mg/L | No |  | 0.005 | mg/L | MCL
TN | Humphreys | 37134 | Johnsonville Fossil Plant | Tennessee Valley Authority (TVA) | JOF-10-AP2 | 36.0338 | -87.9927 | Downgradient | 2012-09-19 | Chromium (Total) |  | 0.014 | mg/L | No |  | 0.1 | mg/L | MCL
TN | Humphreys | 37134 | Johnsonville Fossil Plant | Tennessee Valley Authority (TVA) | JOF-10-AP2 | 36.0338 | -87.9927 | Downgradient | 2012-09-19 | Fluoride (Total) |  | 0.12 | mg/L | No |  | 4 | mg/L | MCL
TN | Humphreys | 37134 | Johnsonville Fossil Plant | Tennessee Valley Authority (TVA) | JOF-10-AP2 | 36.0338 | -87.9927 | Downgradient | 2012-09-19 | Lead (Total) | < | 0.001 | mg/L | No |  | 0.015 | mg/L | MCL
TN | Humphreys | 37134 | Johnsonville Fossil Plant | Tennessee Valley Authority (TVA) | JOF-10-AP2 | 36.0338 | -87.9927 | Downgradient | 2012-09-19 | Mercury (Total) | < | 0.0002 | mg/L | No |  | 0.002 | mg/L | MCL
TN | Humphreys | 37134 | Johnsonville Fossil Plant | Tennessee Valley Authority (TVA) | JOF-10-AP2 | 36.0338 | -87.9927 | Downgradient | 2012-09-19 | Nickel (Total) |  | 0.052 | mg/L | No |  | 0.1 | mg/L | LHA
TN | Humphreys | 37134 | Johnsonville Fossil Plant | Tennessee Valley Authority (TVA) | JOF-10-AP2 | 36.0338 | -87.9927 | Downgradient | 2012-09-19 | Nitrate (as N) | < | 0.1 | mg/L | No |  | 10 | mg/L | MCL
TN | Humphreys | 37134 | Johnsonville Fossil Plant | Tennessee Valley Authority (TVA) | JOF-10-AP2 | 36.0338 | -87.9927 | Downgradient | 2012-09-19 | Selenium (Total) | < | 0.001 | mg/L | No |  | 0.05 | mg/L | MCL
TN | Humphreys | 37134 | Johnsonville Fossil Plant | Tennessee Valley Authority (TVA) | JOF-10-AP2 | 36.0338 | -87.9927 | Downgradient | 2012-09-19 | Silver (Total) | < | 0.001 | mg/L | No |  | 0.1 | mg/L | MCL
TN | Humphreys | 37134 | Johnsonville Fossil Plant | Tennessee Valley Authority (TVA) | JOF-10-AP2 | 36.0338 | -87.9927 | Downgradient | 2012-09-19 | Thallium (Total) | < | 0.001 | mg/L | No |  | 0.002 | mg/L | MCL
TN | Humphreys | 37134 | Johnsonville Fossil Plant | Tennessee Valley Authority (TVA) | JOF-10-AP2 | 36.0338 | -87.9927 | Downgradient | 2013-03-20 | Antimony (Total) | < | 0.001 | mg/L | No |  | 0.006 | mg/L | MCL
TN | Humphreys | 37134 | Johnsonville Fossil Plant | Tennessee Valley Authority (TVA) | JOF-10-AP2 | 36.0338 | -87.9927 | Downgradient | 2013-03-20 | Arsenic (Total) |  | 0.0018 | mg/L | No |  | 0.01 | mg/L | MCL
TN | Humphreys | 37134 | Johnsonville Fossil Plant | Tennessee Valley Authority (TVA) | JOF-10-AP2 | 36.0338 | -87.9927 | Downgradient | 2013-03-20 | Barium (Total) |  | 0.031 | mg/L | No |  | 2 | mg/L | MCL
TN | Humphreys | 37134 | Johnsonville Fossil Plant | Tennessee Valley Authority (TVA) | JOF-10-AP2 | 36.0338 | -87.9927 | Downgradient | 2013-03-20 | Beryllium (Total) | < | 0.001 | mg/L | No |  | 0.004 | mg/L | MCL
TN | Humphreys | 37134 | Johnsonville Fossil Plant | Tennessee Valley Authority (TVA) | JOF-10-AP2 | 36.0338 | -87.9927 | Downgradient | 2013-03-20 | Cadmium (Total) |  | 0.0028 | mg/L | No |  | 0.005 | mg/L | MCL
TN | Humphreys | 37134 | Johnsonville Fossil Plant | Tennessee Valley Authority (TVA) | JOF-10-AP2 | 36.0338 | -87.9927 | Downgradient | 2013-03-20 | Chromium (Total) |  | 0.0021 | mg/L | No |  | 0.1 | mg/L | MCL
TN | Humphreys | 37134 | Johnsonville Fossil Plant | Tennessee Valley Authority (TVA) | JOF-10-AP2 | 36.0338 | -87.9927 | Downgradient | 2013-03-20 | Fluoride (Total) |  | 0.17 | mg/L | No |  | 4 | mg/L | MCL
TN | Humphreys | 37134 | Johnsonville Fossil Plant | Tennessee Valley Authority (TVA) | JOF-10-AP2 | 36.0338 | -87.9927 | Downgradient | 2013-03-20 | Lead (Total) | < | 0.001 | mg/L | No |  | 0.015 | mg/L | MCL
TN | Humphreys | 37134 | Johnsonville Fossil Plant | Tennessee Valley Authority (TVA) | JOF-10-AP2 | 36.0338 | -87.9927 | Downgradient | 2013-03-20 | Mercury (Total) | < | 0.0002 | mg/L | No |  | 0.002 | mg/L | MCL
TN | Humphreys | 37134 | Johnsonville Fossil Plant | Tennessee Valley Authority (TVA) | JOF-10-AP2 | 36.0338 | -87.9927 | Downgradient | 2013-03-20 | Nickel (Total) |  | 0.048 | mg/L | No |  | 0.1 | mg/L | LHA
TN | Humphreys | 37134 | Johnsonville Fossil Plant | Tennessee Valley Authority (TVA) | JOF-10-AP2 | 36.0338 | -87.9927 | Downgradient | 2013-03-20 | Nitrate (as N) | < | 0.1 | mg/L | No |  | 10 | mg/L | MCL
TN | Humphreys | 37134 | Johnsonville Fossil Plant | Tennessee Valley Authority (TVA) | JOF-10-AP2 | 36.0338 | -87.9927 | Downgradient | 2013-03-20 | Selenium (Total) | < | 0.001 | mg/L | No |  | 0.05 | mg/L | MCL
TN | Humphreys | 37134 | Johnsonville Fossil Plant | Tennessee Valley Authority (TVA) | JOF-10-AP2 | 36.0338 | -87.9927 | Downgradient | 2013-03-20 | Silver (Total) | < | 0.001 | mg/L | No |  | 0.1 | mg/L | MCL
TN | Humphreys | 37134 | Johnsonville Fossil Plant | Tennessee Valley Authority (TVA) | JOF-10-AP2 | 36.0338 | -87.9927 | Downgradient | 2013-03-20 | Thallium (Total) | < | 0.001 | mg/L | No |  | 0.002 | mg/L | MCL
TN | Humphreys | 37134 | Johnsonville Fossil Plant | Tennessee Valley Authority (TVA) | JOF-10-AP3 | 36.0242 | -87.9924 | Downgradient | 2011-03-16 | Aluminum (Total) |  | 1.3 | mg/L | No
TN | Humphreys | 37134 | Johnsonville Fossil Plant | Tennessee Valley Authority (TVA) | JOF-10-AP3 | 36.0242 | -87.9924 | Downgradient | 2011-03-16 | Antimony (Total) | < | 0.001 | mg/L | No |  | 0.006 | mg/L | MCL
TN | Humphreys | 37134 | Johnsonville Fossil Plant | Tennessee Valley Authority (TVA) | JOF-10-AP3 | 36.0242 | -87.9924 | Downgradient | 2011-03-16 | Arsenic (Total) | < | 0.001 | mg/L | No |  | 0.01 | mg/L | MCL
TN | Humphreys | 37134 | Johnsonville Fossil Plant | Tennessee Valley Authority (TVA) | JOF-10-AP3 | 36.0242 | -87.9924 | Downgradient | 2011-03-16 | Barium (Total) |  | 0.026 | mg/L | No |  | 2 | mg/L | MCL
TN | Humphreys | 37134 | Johnsonville Fossil Plant | Tennessee Valley Authority (TVA) | JOF-10-AP3 | 36.0242 | -87.9924 | Downgradient | 2011-03-16 | Beryllium (Total) | < | 0.002 | mg/L | No |  | 0.004 | mg/L | MCL
TN | Humphreys | 37134 | Johnsonville Fossil Plant | Tennessee Valley Authority (TVA) | JOF-10-AP3 | 36.0242 | -87.9924 | Downgradient | 2011-03-16 | Boron (Total) |  | 5.3 | mg/L | Yes | 1.7667 | 3 | mg/L | CHA
TN | Humphreys | 37134 | Johnsonville Fossil Plant | Tennessee Valley Authority (TVA) | JOF-10-AP3 | 36.0242 | -87.9924 | Downgradient | 2011-03-16 | Cadmium (Total) |  | 0.004 | mg/L | No |  | 0.005 | mg/L | MCL
TN | Humphreys | 37134 | Johnsonville Fossil Plant | Tennessee Valley Authority (TVA) | JOF-10-AP3 | 36.0242 | -87.9924 | Downgradient | 2011-03-16 | Chloride (Total) |  | 36 | mg/L | No
TN | Humphreys | 37134 | Johnsonville Fossil Plant | Tennessee Valley Authority (TVA) | JOF-10-AP3 | 36.0242 | -87.9924 | Downgradient | 2011-03-16 | Chromium (Total) | < | 0.002 | mg/L | No |  | 0.1 | mg/L | MCL
TN | Humphreys | 37134 | Johnsonville Fossil Plant | Tennessee Valley Authority (TVA) | JOF-10-AP3 | 36.0242 | -87.9924 | Downgradient | 2011-03-16 | Cobalt (Total) |  | 0.055 | mg/L | Yes | 11.7021 | 0.0047 | mg/L | RSL
TN | Humphreys | 37134 | Johnsonville Fossil Plant | Tennessee Valley Authority (TVA) | JOF-10-AP3 | 36.0242 | -87.9924 | Downgradient | 2011-03-16 | Copper (Total) | < | 0.002 | mg/L | No |  | 1.3 | mg/L | MCL
TN | Humphreys | 37134 | Johnsonville Fossil Plant | Tennessee Valley Authority (TVA) | JOF-10-AP3 | 36.0242 | -87.9924 | Downgradient | 2011-03-16 | Fluoride (Total) | < | 0.1 | mg/L | No |  | 4 | mg/L | MCL
TN | Humphreys | 37134 | Johnsonville Fossil Plant | Tennessee Valley Authority (TVA) | JOF-10-AP3 | 36.0242 | -87.9924 | Downgradient | 2011-03-16 | Lead (Total) | < | 0.001 | mg/L | No |  | 0.015 | mg/L | MCL
TN | Humphreys | 37134 | Johnsonville Fossil Plant | Tennessee Valley Authority (TVA) | JOF-10-AP3 | 36.0242 | -87.9924 | Downgradient | 2011-03-16 | Manganese (Total) |  | 20 | mg/L | Yes | 66.6667 | 0.3 | mg/L | LHA
TN | Humphreys | 37134 | Johnsonville Fossil Plant | Tennessee Valley Authority (TVA) | JOF-10-AP3 | 36.0242 | -87.9924 | Downgradient | 2011-03-16 | Mercury (Total) | < | 0.0002 | mg/L | No |  | 0.002 | mg/L | MCL
TN | Humphreys | 37134 | Johnsonville Fossil Plant | Tennessee Valley Authority (TVA) | JOF-10-AP3 | 36.0242 | -87.9924 | Downgradient | 2011-03-16 | Molybdenum (Total) | < | 0.005 | mg/L | No |  | 0.04 | mg/L | LHA
TN | Humphreys | 37134 | Johnsonville Fossil Plant | Tennessee Valley Authority (TVA) | JOF-10-AP3 | 36.0242 | -87.9924 | Downgradient | 2011-03-16 | Nickel (Total) |  | 0.11 | mg/L | Yes | 1.1 | 0.1 | mg/L | LHA
TN | Humphreys | 37134 | Johnsonville Fossil Plant | Tennessee Valley Authority (TVA) | JOF-10-AP3 | 36.0242 | -87.9924 | Downgradient | 2011-03-16 | Selenium (Total) | < | 0.001 | mg/L | No |  | 0.05 | mg/L | MCL
TN | Humphreys | 37134 | Johnsonville Fossil Plant | Tennessee Valley Authority (TVA) | JOF-10-AP3 | 36.0242 | -87.9924 | Downgradient | 2011-03-16 | Silver (Total) | < | 0.001 | mg/L | No |  | 0.1 | mg/L | MCL
TN | Humphreys | 37134 | Johnsonville Fossil Plant | Tennessee Valley Authority (TVA) | JOF-10-AP3 | 36.0242 | -87.9924 | Downgradient | 2011-03-16 | Strontium (Total) |  | 0.63 | mg/L | No |  | 4 | mg/L | LHA
TN | Humphreys | 37134 | Johnsonville Fossil Plant | Tennessee Valley Authority (TVA) | JOF-10-AP3 | 36.0242 | -87.9924 | Downgradient | 2011-03-16 | Sulfate (Total) |  | 780 | mg/L | Yes | 1.56 | 500 | mg/L | DWA
TN | Humphreys | 37134 | Johnsonville Fossil Plant | Tennessee Valley Authority (TVA) | JOF-10-AP3 | 36.0242 | -87.9924 | Downgradient | 2011-03-16 | Thallium (Total) | < | 0.001 | mg/L | No |  | 0.002 | mg/L | MCL
TN | Humphreys | 37134 | Johnsonville Fossil Plant | Tennessee Valley Authority (TVA) | JOF-10-AP3 | 36.0242 | -87.9924 | Downgradient | 2011-03-16 | Total Dissolved Solids |  | 560 | mg/L | No
TN | Humphreys | 37134 | Johnsonville Fossil Plant | Tennessee Valley Authority (TVA) | JOF-10-AP3 | 36.0242 | -87.9924 | Downgradient | 2011-03-16 | Vanadium (Total) | < | 0.01 | mg/L | No
TN | Humphreys | 37134 | Johnsonville Fossil Plant | Tennessee Valley Authority (TVA) | JOF-10-AP3 | 36.0242 | -87.9924 | Downgradient | 2011-03-16 | Zinc (Total) |  | 0.075 | mg/L | No
TN | Humphreys | 37134 | Johnsonville Fossil Plant | Tennessee Valley Authority (TVA) | JOF-10-AP3 | 36.0242 | -87.9924 | Downgradient | 2011-04-21 | Nickel (Total) |  | 0.084 | mg/L | No |  | 0.1 | mg/L | LHA
TN | Humphreys | 37134 | Johnsonville Fossil Plant | Tennessee Valley Authority (TVA) | JOF-10-AP3 | 36.0242 | -87.9924 | Downgradient | 2011-09-14 | Antimony (Total) | < | 0.001 | mg/L | No |  | 0.006 | mg/L | MCL
TN | Humphreys | 37134 | Johnsonville Fossil Plant | Tennessee Valley Authority (TVA) | JOF-10-AP3 | 36.0242 | -87.9924 | Downgradient | 2011-09-14 | Arsenic (Total) |  | 0.0012 | mg/L | No |  | 0.01 | mg/L | MCL
TN | Humphreys | 37134 | Johnsonville Fossil Plant | Tennessee Valley Authority (TVA) | JOF-10-AP3 | 36.0242 | -87.9924 | Downgradient | 2011-09-14 | Barium (Total) |  | 0.021 | mg/L | No |  | 2 | mg/L | MCL
TN | Humphreys | 37134 | Johnsonville Fossil Plant | Tennessee Valley Authority (TVA) | JOF-10-AP3 | 36.0242 | -87.9924 | Downgradient | 2011-09-14 | Beryllium (Total) | < | 0.002 | mg/L | No |  | 0.004 | mg/L | MCL
TN | Humphreys | 37134 | Johnsonville Fossil Plant | Tennessee Valley Authority (TVA) | JOF-10-AP3 | 36.0242 | -87.9924 | Downgradient | 2011-09-14 | Cadmium (Total) |  | 0.004 | mg/L | No |  | 0.005 | mg/L | MCL
TN | Humphreys | 37134 | Johnsonville Fossil Plant | Tennessee Valley Authority (TVA) | JOF-10-AP3 | 36.0242 | -87.9924 | Downgradient | 2011-09-14 | Chromium (Total) | < | 0.002 | mg/L | No |  | 0.1 | mg/L | MCL
TN | Humphreys | 37134 | Johnsonville Fossil Plant | Tennessee Valley Authority (TVA) | JOF-10-AP3 | 36.0242 | -87.9924 | Downgradient | 2011-09-14 | Cobalt (Total) |  | 0.047 | mg/L | Yes | 10 | 0.0047 | mg/L | RSL
TN | Humphreys | 37134 | Johnsonville Fossil Plant | Tennessee Valley Authority (TVA) | JOF-10-AP3 | 36.0242 | -87.9924 | Downgradient | 2011-09-14 | Copper (Total) |  | 0.003 | mg/L | No |  | 1.3 | mg/L | MCL
TN | Humphreys | 37134 | Johnsonville Fossil Plant | Tennessee Valley Authority (TVA) | JOF-10-AP3 | 36.0242 | -87.9924 | Downgradient | 2011-09-14 | Fluoride (Total) | < | 0.1 | mg/L | No |  | 4 | mg/L | MCL
TN | Humphreys | 37134 | Johnsonville Fossil Plant | Tennessee Valley Authority (TVA) | JOF-10-AP3 | 36.0242 | -87.9924 | Downgradient | 2011-09-14 | Lead (Total) | < | 0.001 | mg/L | No |  | 0.015 | mg/L | MCL
TN | Humphreys | 37134 | Johnsonville Fossil Plant | Tennessee Valley Authority (TVA) | JOF-10-AP3 | 36.0242 | -87.9924 | Downgradient | 2011-09-14 | Mercury (Total) | < | 0.0002 | mg/L | No |  | 0.002 | mg/L | MCL
TN | Humphreys | 37134 | Johnsonville Fossil Plant | Tennessee Valley Authority (TVA) | JOF-10-AP3 | 36.0242 | -87.9924 | Downgradient | 2011-09-14 | Nickel (Total) |  | 0.11 | mg/L | Yes | 1.1 | 0.1 | mg/L | LHA
TN | Humphreys | 37134 | Johnsonville Fossil Plant | Tennessee Valley Authority (TVA) | JOF-10-AP3 | 36.0242 | -87.9924 | Downgradient | 2011-09-14 | Selenium (Total) |  | 0.0012 | mg/L | No |  | 0.05 | mg/L | MCL
TN | Humphreys | 37134 | Johnsonville Fossil Plant | Tennessee Valley Authority (TVA) | JOF-10-AP3 | 36.0242 | -87.9924 | Downgradient | 2011-09-14 | Silver (Total) | < | 0.001 | mg/L | No |  | 0.1 | mg/L | MCL
TN | Humphreys | 37134 | Johnsonville Fossil Plant | Tennessee Valley Authority (TVA) | JOF-10-AP3 | 36.0242 | -87.9924 | Downgradient | 2011-09-14 | Thallium (Total) | < | 0.001 | mg/L | No |  | 0.002 | mg/L | MCL
TN | Humphreys | 37134 | Johnsonville Fossil Plant | Tennessee Valley Authority (TVA) | JOF-10-AP3 | 36.0242 | -87.9924 | Downgradient | 2011-09-14 | Vanadium (Total) | < | 0.01 | mg/L | No
TN | Humphreys | 37134 | Johnsonville Fossil Plant | Tennessee Valley Authority (TVA) | JOF-10-AP3 | 36.0242 | -87.9924 | Downgradient | 2011-09-14 | Zinc (Total) |  | 0.068 | mg/L | No
TN | Humphreys | 37134 | Johnsonville Fossil Plant | Tennessee Valley Authority (TVA) | JOF-10-AP3 | 36.0242 | -87.9924 | Downgradient | 2011-11-17 | Nickel (Total) |  | 0.12 | mg/L | Yes | 1.2 | 0.1 | mg/L | LHA
TN | Humphreys | 37134 | Johnsonville Fossil Plant | Tennessee Valley Authority (TVA) | JOF-10-AP3 | 36.0242 | -87.9924 | Downgradient | 2012-03-21 | Antimony (Total) | < | 0.001 | mg/L | No |  | 0.006 | mg/L | MCL
TN | Humphreys | 37134 | Johnsonville Fossil Plant | Tennessee Valley Authority (TVA) | JOF-10-AP3 | 36.0242 | -87.9924 | Downgradient | 2012-03-21 | Arsenic (Total) |  | 0.0014 | mg/L | No |  | 0.01 | mg/L | MCL
TN | Humphreys | 37134 | Johnsonville Fossil Plant | Tennessee Valley Authority (TVA) | JOF-10-AP3 | 36.0242 | -87.9924 | Downgradient | 2012-03-21 | Barium (Total) |  | 0.021 | mg/L | No |  | 2 | mg/L | MCL
TN | Humphreys | 37134 | Johnsonville Fossil Plant | Tennessee Valley Authority (TVA) | JOF-10-AP3 | 36.0242 | -87.9924 | Downgradient | 2012-03-21 | Beryllium (Total) | < | 0.002 | mg/L | No |  | 0.004 | mg/L | MCL
TN | Humphreys | 37134 | Johnsonville Fossil Plant | Tennessee Valley Authority (TVA) | JOF-10-AP3 | 36.0242 | -87.9924 | Downgradient | 2012-03-21 | Cadmium (Total) |  | 0.0037 | mg/L | No |  | 0.005 | mg/L | MCL
TN | Humphreys | 37134 | Johnsonville Fossil Plant | Tennessee Valley Authority (TVA) | JOF-10-AP3 | 36.0242 | -87.9924 | Downgradient | 2012-03-21 | Chromium (Total) | < | 0.002 | mg/L | No |  | 0.1 | mg/L | MCL
TN | Humphreys | 37134 | Johnsonville Fossil Plant | Tennessee Valley Authority (TVA) | JOF-10-AP3 | 36.0242 | -87.9924 | Downgradient | 2012-03-21 | Fluoride (Total) | < | 0.1 | mg/L | No |  | 4 | mg/L | MCL
TN | Humphreys | 37134 | Johnsonville Fossil Plant | Tennessee Valley Authority (TVA) | JOF-10-AP3 | 36.0242 | -87.9924 | Downgradient | 2012-03-21 | Lead (Total) | < | 0.001 | mg/L | No |  | 0.015 | mg/L | MCL
TN | Humphreys | 37134 | Johnsonville Fossil Plant | Tennessee Valley Authority (TVA) | JOF-10-AP3 | 36.0242 | -87.9924 | Downgradient | 2012-03-21 | Mercury (Total) | < | 0.0002 | mg/L | No |  | 0.002 | mg/L | MCL
TN | Humphreys | 37134 | Johnsonville Fossil Plant | Tennessee Valley Authority (TVA) | JOF-10-AP3 | 36.0242 | -87.9924 | Downgradient | 2012-03-21 | Nickel (Total) |  | 0.093 | mg/L | No |  | 0.1 | mg/L | LHA
TN | Humphreys | 37134 | Johnsonville Fossil Plant | Tennessee Valley Authority (TVA) | JOF-10-AP3 | 36.0242 | -87.9924 | Downgradient | 2012-03-21 | Selenium (Total) |  | 0.0011 | mg/L | No |  | 0.05 | mg/L | MCL
TN | Humphreys | 37134 | Johnsonville Fossil Plant | Tennessee Valley Authority (TVA) | JOF-10-AP3 | 36.0242 | -87.9924 | Downgradient | 2012-03-21 | Silver (Total) | < | 0.001 | mg/L | No |  | 0.1 | mg/L | MCL
TN | Humphreys | 37134 | Johnsonville Fossil Plant | Tennessee Valley Authority (TVA) | JOF-10-AP3 | 36.0242 | -87.9924 | Downgradient | 2012-03-21 | Thallium (Total) | < | 0.001 | mg/L | No |  | 0.002 | mg/L | MCL
TN | Humphreys | 37134 | Johnsonville Fossil Plant | Tennessee Valley Authority (TVA) | JOF-10-AP3 | 36.0242 | -87.9924 | Downgradient | 2012-09-19 | Antimony (Total) | < | 0.001 | mg/L | No |  | 0.006 | mg/L | MCL
TN | Humphreys | 37134 | Johnsonville Fossil Plant | Tennessee Valley Authority (TVA) | JOF-10-AP3 | 36.0242 | -87.9924 | Downgradient | 2012-09-19 | Arsenic (Total) |  | 0.0016 | mg/L | No |  | 0.01 | mg/L | MCL
TN | Humphreys | 37134 | Johnsonville Fossil Plant | Tennessee Valley Authority (TVA) | JOF-10-AP3 | 36.0242 | -87.9924 | Downgradient | 2012-09-19 | Barium (Total) |  | 0.021 | mg/L | No |  | 2 | mg/L | MCL
TN | Humphreys | 37134 | Johnsonville Fossil Plant | Tennessee Valley Authority (TVA) | JOF-10-AP3 | 36.0242 | -87.9924 | Downgradient | 2012-09-19 | Beryllium (Total) | < | 0.001 | mg/L | No |  | 0.004 | mg/L | MCL
TN | Humphreys | 37134 | Johnsonville Fossil Plant | Tennessee Valley Authority (TVA) | JOF-10-AP3 | 36.0242 | -87.9924 | Downgradient | 2012-09-19 | Cadmium (Total) |  | 0.0047 | mg/L | No |  | 0.005 | mg/L | MCL
TN | Humphreys | 37134 | Johnsonville Fossil Plant | Tennessee Valley Authority (TVA) | JOF-10-AP3 | 36.0242 | -87.9924 | Downgradient | 2012-09-19 | Chromium (Total) | < | 0.002 | mg/L | No |  | 0.1 | mg/L | MCL
TN | Humphreys | 37134 | Johnsonville Fossil Plant | Tennessee Valley Authority (TVA) | JOF-10-AP3 | 36.0242 | -87.9924 | Downgradient | 2012-09-19 | Fluoride (Total) | < | 0.1 | mg/L | No |  | 4 | mg/L | MCL
TN | Humphreys | 37134 | Johnsonville Fossil Plant | Tennessee Valley Authority (TVA) | JOF-10-AP3 | 36.0242 | -87.9924 | Downgradient | 2012-09-19 | Lead (Total) | < | 0.001 | mg/L | No |  | 0.015 | mg/L | MCL
TN | Humphreys | 37134 | Johnsonville Fossil Plant | Tennessee Valley Authority (TVA) | JOF-10-AP3 | 36.0242 | -87.9924 | Downgradient | 2012-09-19 | Mercury (Total) | < | 0.0002 | mg/L | No |  | 0.002 | mg/L | MCL
TN | Humphreys | 37134 | Johnsonville Fossil Plant | Tennessee Valley Authority (TVA) | JOF-10-AP3 | 36.0242 | -87.9924 | Downgradient | 2012-09-19 | Nickel (Total) |  | 0.12 | mg/L | Yes | 1.2 | 0.1 | mg/L | LHA
TN | Humphreys | 37134 | Johnsonville Fossil Plant | Tennessee Valley Authority (TVA) | JOF-10-AP3 | 36.0242 | -87.9924 | Downgradient | 2012-09-19 | Nitrate (as N) | < | 0.1 | mg/L | No |  | 10 | mg/L | MCL
TN | Humphreys | 37134 | Johnsonville Fossil Plant | Tennessee Valley Authority (TVA) | JOF-10-AP3 | 36.0242 | -87.9924 | Downgradient | 2012-09-19 | Selenium (Total) | < | 0.001 | mg/L | No |  | 0.05 | mg/L | MCL
TN | Humphreys | 37134 | Johnsonville Fossil Plant | Tennessee Valley Authority (TVA) | JOF-10-AP3 | 36.0242 | -87.9924 | Downgradient | 2012-09-19 | Silver (Total) | < | 0.001 | mg/L | No |  | 0.1 | mg/L | MCL
TN | Humphreys | 37134 | Johnsonville Fossil Plant | Tennessee Valley Authority (TVA) | JOF-10-AP3 | 36.0242 | -87.9924 | Downgradient | 2012-09-19 | Thallium (Total) | < | 0.001 | mg/L | No |  | 0.002 | mg/L | MCL
TN | Humphreys | 37134 | Johnsonville Fossil Plant | Tennessee Valley Authority (TVA) | JOF-10-AP3 | 36.0242 | -87.9924 | Downgradient | 2013-03-20 | Antimony (Total) | < | 0.001 | mg/L | No |  | 0.006 | mg/L | MCL
TN | Humphreys | 37134 | Johnsonville Fossil Plant | Tennessee Valley Authority (TVA) | JOF-10-AP3 | 36.0242 | -87.9924 | Downgradient | 2013-03-20 | Arsenic (Total) | < | 0.001 | mg/L | No |  | 0.01 | mg/L | MCL
TN | Humphreys | 37134 | Johnsonville Fossil Plant | Tennessee Valley Authority (TVA) | JOF-10-AP3 | 36.0242 | -87.9924 | Downgradient | 2013-03-20 | Barium (Total) |  | 0.02 | mg/L | No |  | 2 | mg/L | MCL
TN | Humphreys | 37134 | Johnsonville Fossil Plant | Tennessee Valley Authority (TVA) | JOF-10-AP3 | 36.0242 | -87.9924 | Downgradient | 2013-03-20 | Beryllium (Total) | < | 0.001 | mg/L | No |  | 0.004 | mg/L | MCL
TN | Humphreys | 37134 | Johnsonville Fossil Plant | Tennessee Valley Authority (TVA) | JOF-10-AP3 | 36.0242 | -87.9924 | Downgradient | 2013-03-20 | Cadmium (Total) |  | 0.0058 | mg/L | Yes | 1.16 | 0.005 | mg/L | MCL
TN | Humphreys | 37134 | Johnsonville Fossil Plant | Tennessee Valley Authority (TVA) | JOF-10-AP3 | 36.0242 | -87.9924 | Downgradient | 2013-03-20 | Chromium (Total) | < | 0.002 | mg/L | No |  | 0.1 | mg/L | MCL
TN | Humphreys | 37134 | Johnsonville Fossil Plant | Tennessee Valley Authority (TVA) | JOF-10-AP3 | 36.0242 | -87.9924 | Downgradient | 2013-03-20 | Fluoride (Total) | < | 0.1 | mg/L | No |  | 4 | mg/L | MCL
TN | Humphreys | 37134 | Johnsonville Fossil Plant | Tennessee Valley Authority (TVA) | JOF-10-AP3 | 36.0242 | -87.9924 | Downgradient | 2013-03-20 | Lead (Total) | < | 0.001 | mg/L | No |  | 0.015 | mg/L | MCL
TN | Humphreys | 37134 | Johnsonville Fossil Plant | Tennessee Valley Authority (TVA) | JOF-10-AP3 | 36.0242 | -87.9924 | Downgradient | 2013-03-20 | Mercury (Total) | < | 0.0002 | mg/L | No |  | 0.002 | mg/L | MCL
TN | Humphreys | 37134 | Johnsonville Fossil Plant | Tennessee Valley Authority (TVA) | JOF-10-AP3 | 36.0242 | -87.9924 | Downgradient | 2013-03-20 | Nickel (Total) |  | 0.12 | mg/L | Yes | 1.2 | 0.1 | mg/L | LHA
TN | Humphreys | 37134 | Johnsonville Fossil Plant | Tennessee Valley Authority (TVA) | JOF-10-AP3 | 36.0242 | -87.9924 | Downgradient | 2013-03-20 | Nitrate (as N) | < | 0.1 | mg/L | No |  | 10 | mg/L | MCL
TN | Humphreys | 37134 | Johnsonville Fossil Plant | Tennessee Valley Authority (TVA) | JOF-10-AP3 | 36.0242 | -87.9924 | Downgradient | 2013-03-20 | Selenium (Total) | < | 0.001 | mg/L | No |  | 0.05 | mg/L | MCL
TN | Humphreys | 37134 | Johnsonville Fossil Plant | Tennessee Valley Authority (TVA) | JOF-10-AP3 | 36.0242 | -87.9924 | Downgradient | 2013-03-20 | Silver (Total) | < | 0.001 | mg/L | No |  | 0.1 | mg/L | MCL
TN | Humphreys | 37134 | Johnsonville Fossil Plant | Tennessee Valley Authority (TVA) | JOF-10-AP3 | 36.0242 | -87.9924 | Downgradient | 2013-03-20 | Thallium (Total) | < | 0.001 | mg/L | No |  | 0.002 | mg/L | MCL