## DD
Leland Olds Station
Groundwater Monitoring Data 2010-2012
Prepared by Environmental Integrity Project, 2014
NOTE: Samples that exceeded Federal Drinking Water Standards and Health Advisories are highlighted in red.
State | County | Zip Code | Site Name | Site Owner/Operator | Monitor Name (Well ID) | Latitude | Longitude | Designation (Upgradient/ Downgradient/ Unknown) | Sample Collection Date | Contaminant | < or > | Contaminant Concentration | Measurement Unit | Limit Exceeded? | Magnitude (Concentration x limit) | Drinking Water and Health-Based Standard Limit | Drinking Water and Health-Based Standard Unit | Drinking Water and Health-Based Standard Type
ND | Mercer | 58571 | Leland Olds Station | Basin Electric Power Cooperative | 144 84 22 ABC1 | 47.2816 | -101.308 | Downgradient | 2011-07-11 | Arsenic (Total) |  | 0.0906 | mg/L | Yes | 9.06 | 0.01 | mg/L | MCL
ND | Mercer | 58571 | Leland Olds Station | Basin Electric Power Cooperative | 144 84 22 ABC1 | 47.2816 | -101.308 | Downgradient | 2011-07-11 | Iron (Total) |  | 24.2 | mg/L | No
ND | Mercer | 58571 | Leland Olds Station | Basin Electric Power Cooperative | 144 84 22 ABC1 | 47.2816 | -101.308 | Downgradient | 2011-07-11 | Manganese (Total) |  | 0.25 | mg/L | No |  | 0.3 | mg/L | LHA
ND | Mercer | 58571 | Leland Olds Station | Basin Electric Power Cooperative | 144 84 22 ABC1 | 47.2816 | -101.308 | Downgradient | 2011-07-11 | Sulfate (Total) |  | 324 | mg/L | No |  | 500 | mg/L | DWA
ND | Mercer | 58571 | Leland Olds Station | Basin Electric Power Cooperative | 144 84 22 ABC1 | 47.2816 | -101.308 | Downgradient | 2011-07-11 | Total Dissolved Solids |  | 1267 | mg/L | No
ND | Mercer | 58571 | Leland Olds Station | Basin Electric Power Cooperative | 144 84 22 ABC1 | 47.2816 | -101.308 | Downgradient | 2012-07-24 | Arsenic (Total) |  | 0.0955 | mg/L | Yes | 9.55 | 0.01 | mg/L | MCL
ND | Mercer | 58571 | Leland Olds Station | Basin Electric Power Cooperative | 144 84 22 ABC1 | 47.2816 | -101.308 | Downgradient | 2012-07-24 | Iron (Total) |  | 25 | mg/L | No
ND | Mercer | 58571 | Leland Olds Station | Basin Electric Power Cooperative | 144 84 22 ABC1 | 47.2816 | -101.308 | Downgradient | 2012-07-24 | Manganese (Total) |  | 0.23 | mg/L | No |  | 0.3 | mg/L | LHA
ND | Mercer | 58571 | Leland Olds Station | Basin Electric Power Cooperative | 144 84 22 ABC1 | 47.2816 | -101.308 | Downgradient | 2012-07-24 | Sulfate (Total) |  | 333 | mg/L | No |  | 500 | mg/L | DWA
ND | Mercer | 58571 | Leland Olds Station | Basin Electric Power Cooperative | 144 84 22 ABC1 | 47.2816 | -101.308 | Downgradient | 2012-07-24 | Total Dissolved Solids |  | 1217 | mg/L | No
ND | Mercer | 58571 | Leland Olds Station | Basin Electric Power Cooperative | 144 84 22 ABC2 | 47.2816 | -101.308 | Downgradient | 2010-06-16 | Manganese (Total) |  | 0.25 | mg/L | No |  | 0.3 | mg/L | LHA
ND | Mercer | 58571 | Leland Olds Station | Basin Electric Power Cooperative | 144 84 22 ABC2 | 47.2816 | -101.308 | Downgradient | 2010-06-16 | Sodium (Total) |  | 260 | mg/L | No
ND | Mercer | 58571 | Leland Olds Station | Basin Electric Power Cooperative | 144 84 22 ABC2 | 47.2816 | -101.308 | Downgradient | 2010-06-16 | Sulfate (Total) |  | 376 | mg/L | No |  | 500 | mg/L | DWA
ND | Mercer | 58571 | Leland Olds Station | Basin Electric Power Cooperative | 144 84 22 ABC2 | 47.2816 | -101.308 | Downgradient | 2011-07-11 | Iron (Total) |  | 0.58 | mg/L | No
ND | Mercer | 58571 | Leland Olds Station | Basin Electric Power Cooperative | 144 84 22 ABC2 | 47.2816 | -101.308 | Downgradient | 2011-07-11 | Manganese (Total) |  | 0.21 | mg/L | No |  | 0.3 | mg/L | LHA
ND | Mercer | 58571 | Leland Olds Station | Basin Electric Power Cooperative | 144 84 22 ABC2 | 47.2816 | -101.308 | Downgradient | 2011-07-11 | Sulfate (Total) |  | 433 | mg/L | No |  | 500 | mg/L | DWA
ND | Mercer | 58571 | Leland Olds Station | Basin Electric Power Cooperative | 144 84 22 ABC2 | 47.2816 | -101.308 | Downgradient | 2011-07-11 | Total Dissolved Solids |  | 1420 | mg/L | No
ND | Mercer | 58571 | Leland Olds Station | Basin Electric Power Cooperative | 144 84 22 ABC2 | 47.2816 | -101.308 | Downgradient | 2012-07-24 | Iron (Total) |  | 0.58 | mg/L | No
ND | Mercer | 58571 | Leland Olds Station | Basin Electric Power Cooperative | 144 84 22 ABC2 | 47.2816 | -101.308 | Downgradient | 2012-07-24 | Sulfate (Total) |  | 384 | mg/L | No |  | 500 | mg/L | DWA
ND | Mercer | 58571 | Leland Olds Station | Basin Electric Power Cooperative | 144 84 22 ABC2 | 47.2816 | -101.308 | Downgradient | 2012-07-24 | Total Dissolved Solids |  | 11304 | mg/L | No
ND | Mercer | 58571 | Leland Olds Station | Basin Electric Power Cooperative | 144 84 22 ABC3 | 47.2816 | -101.308 | Downgradient | 2010-06-16 | Sodium (Total) |  | 273 | mg/L | No
ND | Mercer | 58571 | Leland Olds Station | Basin Electric Power Cooperative | 144 84 22 ABC3 | 47.2816 | -101.308 | Downgradient | 2010-06-16 | Sulfate (Total) |  | 363 | mg/L | No |  | 500 | mg/L | DWA
ND | Mercer | 58571 | Leland Olds Station | Basin Electric Power Cooperative | 144 84 22 ABC3 | 47.2816 | -101.308 | Downgradient | 2011-07-11 | Arsenic (Total) |  | 0.0145 | mg/L | Yes | 1.45 | 0.01 | mg/L | MCL
ND | Mercer | 58571 | Leland Olds Station | Basin Electric Power Cooperative | 144 84 22 ABC3 | 47.2816 | -101.308 | Downgradient | 2011-07-11 | Manganese (Total) |  | 0.05 | mg/L | No |  | 0.3 | mg/L | LHA
ND | Mercer | 58571 | Leland Olds Station | Basin Electric Power Cooperative | 144 84 22 ABC3 | 47.2816 | -101.308 | Downgradient | 2011-07-11 | Selenium (Total) |  | 0.2353 | mg/L | Yes | 4.706 | 0.05 | mg/L | MCL
ND | Mercer | 58571 | Leland Olds Station | Basin Electric Power Cooperative | 144 84 22 ABC3 | 47.2816 | -101.308 | Downgradient | 2011-07-11 | Sulfate (Total) |  | 452 | mg/L | No |  | 500 | mg/L | DWA
ND | Mercer | 58571 | Leland Olds Station | Basin Electric Power Cooperative | 144 84 22 ABC3 | 47.2816 | -101.308 | Downgradient | 2011-07-11 | Total Dissolved Solids |  | 1427 | mg/L | No
ND | Mercer | 58571 | Leland Olds Station | Basin Electric Power Cooperative | 144 84 22 ABC3 | 47.2816 | -101.308 | Downgradient | 2012-07-24 | Manganese (Total) |  | 0.17 | mg/L | No |  | 0.3 | mg/L | LHA
ND | Mercer | 58571 | Leland Olds Station | Basin Electric Power Cooperative | 144 84 22 ABC3 | 47.2816 | -101.308 | Downgradient | 2012-07-24 | Sulfate (Total) |  | 377 | mg/L | No |  | 500 | mg/L | DWA
ND | Mercer | 58571 | Leland Olds Station | Basin Electric Power Cooperative | 144 84 22 ABC3 | 47.2816 | -101.308 | Downgradient | 2012-07-24 | Total Dissolved Solids |  | 1243 | mg/L | No
ND | Mercer | 58571 | Leland Olds Station | Basin Electric Power Cooperative | 144 84 22 ADB | 47.2802 | -101.3025 | Downgradient | 2010-06-15 | Iron (Total) |  | 28.3 | mg/L | No
ND | Mercer | 58571 | Leland Olds Station | Basin Electric Power Cooperative | 144 84 22 ADB | 47.2802 | -101.3025 | Downgradient | 2010-06-15 | Manganese (Total) |  | 2.37 | mg/L | Yes | 7.9 | 0.3 | mg/L | LHA
ND | Mercer | 58571 | Leland Olds Station | Basin Electric Power Cooperative | 144 84 22 ADB | 47.2802 | -101.3025 | Downgradient | 2010-06-15 | Sodium (Total) |  | 174 | mg/L | No
ND | Mercer | 58571 | Leland Olds Station | Basin Electric Power Cooperative | 144 84 22 ADB | 47.2802 | -101.3025 | Downgradient | 2010-06-15 | Sulfate (Total) |  | 811 | mg/L | Yes | 1.622 | 500 | mg/L | DWA
ND | Mercer | 58571 | Leland Olds Station | Basin Electric Power Cooperative | 144 84 22 ADB | 47.2802 | -101.3025 | Downgradient | 2010-06-15 | Total Dissolved Solids |  | 1859 | mg/L | No
ND | Mercer | 58571 | Leland Olds Station | Basin Electric Power Cooperative | 144 84 22 ADB | 47.2802 | -101.3025 | Downgradient | 2011-07-12 | Arsenic (Total) |  | 0.0307 | mg/L | Yes | 3.07 | 0.01 | mg/L | MCL
ND | Mercer | 58571 | Leland Olds Station | Basin Electric Power Cooperative | 144 84 22 ADB | 47.2802 | -101.3025 | Downgradient | 2011-07-12 | Iron (Total) |  | 25.6 | mg/L | No
ND | Mercer | 58571 | Leland Olds Station | Basin Electric Power Cooperative | 144 84 22 ADB | 47.2802 | -101.3025 | Downgradient | 2011-07-12 | Manganese (Total) |  | 2.22 | mg/L | Yes | 7.4 | 0.3 | mg/L | LHA
ND | Mercer | 58571 | Leland Olds Station | Basin Electric Power Cooperative | 144 84 22 ADB | 47.2802 | -101.3025 | Downgradient | 2011-07-12 | Sulfate (Total) |  | 749 | mg/L | Yes | 1.498 | 500 | mg/L | DWA
ND | Mercer | 58571 | Leland Olds Station | Basin Electric Power Cooperative | 144 84 22 ADB | 47.2802 | -101.3025 | Downgradient | 2011-07-12 | Total Dissolved Solids |  | 1734 | mg/L | No
ND | Mercer | 58571 | Leland Olds Station | Basin Electric Power Cooperative | 144 84 22 ADB | 47.2802 | -101.3025 | Downgradient | 2012-07-24 | Arsenic (Total) |  | 0.0272 | mg/L | Yes | 2.72 | 0.01 | mg/L | MCL
ND | Mercer | 58571 | Leland Olds Station | Basin Electric Power Cooperative | 144 84 22 ADB | 47.2802 | -101.3025 | Downgradient | 2012-07-24 | Iron (Total) |  | 26.1 | mg/L | No
ND | Mercer | 58571 | Leland Olds Station | Basin Electric Power Cooperative | 144 84 22 ADB | 47.2802 | -101.3025 | Downgradient | 2012-07-24 | Manganese (Total) |  | 2.28 | mg/L | Yes | 7.6 | 0.3 | mg/L | LHA
ND | Mercer | 58571 | Leland Olds Station | Basin Electric Power Cooperative | 144 84 22 ADB | 47.2802 | -101.3025 | Downgradient | 2012-07-24 | Sulfate (Total) |  | 755 | mg/L | Yes | 1.51 | 500 | mg/L | DWA
ND | Mercer | 58571 | Leland Olds Station | Basin Electric Power Cooperative | 144 84 22 ADB | 47.2802 | -101.3025 | Downgradient | 2012-07-24 | Total Dissolved Solids |  | 1706 | mg/L | No
ND | Mercer | 58571 | Leland Olds Station | Basin Electric Power Cooperative | 144 84 22 BAC1 | 47.2815 | -101.3134 | Downgradient | 2010-06-15 | Iron (Total) |  | 2.3 | mg/L | No
ND | Mercer | 58571 | Leland Olds Station | Basin Electric Power Cooperative | 144 84 22 BAC1 | 47.2815 | -101.3134 | Downgradient | 2010-06-15 | Manganese (Total) |  | 0.6 | mg/L | Yes | 2 | 0.3 | mg/L | LHA
ND | Mercer | 58571 | Leland Olds Station | Basin Electric Power Cooperative | 144 84 22 BAC1 | 47.2815 | -101.3134 | Downgradient | 2010-06-15 | Sodium (Total) |  | 165 | mg/L | No
ND | Mercer | 58571 | Leland Olds Station | Basin Electric Power Cooperative | 144 84 22 BAC1 | 47.2815 | -101.3134 | Downgradient | 2010-06-15 | Sulfate (Total) |  | 378 | mg/L | No |  | 500 | mg/L | DWA
ND | Mercer | 58571 | Leland Olds Station | Basin Electric Power Cooperative | 144 84 22 BAC1 | 47.2815 | -101.3134 | Downgradient | 2011-07-11 | Iron (Total) |  | 2.61 | mg/L | No
ND | Mercer | 58571 | Leland Olds Station | Basin Electric Power Cooperative | 144 84 22 BAC1 | 47.2815 | -101.3134 | Downgradient | 2011-07-11 | Manganese (Total) |  | 0.66 | mg/L | Yes | 2.2 | 0.3 | mg/L | LHA
ND | Mercer | 58571 | Leland Olds Station | Basin Electric Power Cooperative | 144 84 22 BAC1 | 47.2815 | -101.3134 | Downgradient | 2011-07-11 | Sulfate (Total) |  | 391 | mg/L | No |  | 500 | mg/L | DWA
ND | Mercer | 58571 | Leland Olds Station | Basin Electric Power Cooperative | 144 84 22 BAC1 | 47.2815 | -101.3134 | Downgradient | 2011-07-11 | Total Dissolved Solids |  | 907 | mg/L | No
ND | Mercer | 58571 | Leland Olds Station | Basin Electric Power Cooperative | 144 84 22 BAC1 | 47.2815 | -101.3134 | Downgradient | 2012-07-24 | Iron (Total) |  | 2.61 | mg/L | No
ND | Mercer | 58571 | Leland Olds Station | Basin Electric Power Cooperative | 144 84 22 BAC1 | 47.2815 | -101.3134 | Downgradient | 2012-07-24 | Manganese (Total) |  | 0.66 | mg/L | Yes | 2.2 | 0.3 | mg/L | LHA
ND | Mercer | 58571 | Leland Olds Station | Basin Electric Power Cooperative | 144 84 22 BAC1 | 47.2815 | -101.3134 | Downgradient | 2012-07-24 | Sulfate (Total) |  | 380 | mg/L | No |  | 500 | mg/L | DWA
ND | Mercer | 58571 | Leland Olds Station | Basin Electric Power Cooperative | 144 84 22 BAC1 | 47.2815 | -101.3134 | Downgradient | 2012-07-24 | Total Dissolved Solids |  | 785 | mg/L | No
ND | Mercer | 58571 | Leland Olds Station | Basin Electric Power Cooperative | 144 84 22 BAC2 | 47.2815 | -101.3134 | Downgradient | 2010-06-15 | Iron (Total) |  | 2.95 | mg/L | No
ND | Mercer | 58571 | Leland Olds Station | Basin Electric Power Cooperative | 144 84 22 BAC2 | 47.2815 | -101.3134 | Downgradient | 2010-06-15 | Manganese (Total) |  | 0.16 | mg/L | No |  | 0.3 | mg/L | LHA
ND | Mercer | 58571 | Leland Olds Station | Basin Electric Power Cooperative | 144 84 22 BAC2 | 47.2815 | -101.3134 | Downgradient | 2010-06-15 | Sodium (Total) |  | 106 | mg/L | No
ND | Mercer | 58571 | Leland Olds Station | Basin Electric Power Cooperative | 144 84 22 BAC2 | 47.2815 | -101.3134 | Downgradient | 2010-06-15 | Sulfate (Total) |  | 197 | mg/L | No |  | 500 | mg/L | DWA
ND | Mercer | 58571 | Leland Olds Station | Basin Electric Power Cooperative | 144 84 22 BAC2 | 47.2815 | -101.3134 | Downgradient | 2011-07-11 | Arsenic (Total) |  | 0.0455 | mg/L | Yes | 4.55 | 0.01 | mg/L | MCL
ND | Mercer | 58571 | Leland Olds Station | Basin Electric Power Cooperative | 144 84 22 BAC2 | 47.2815 | -101.3134 | Downgradient | 2011-07-11 | Iron (Total) |  | 4.76 | mg/L | No
ND | Mercer | 58571 | Leland Olds Station | Basin Electric Power Cooperative | 144 84 22 BAC2 | 47.2815 | -101.3134 | Downgradient | 2011-07-11 | Manganese (Total) |  | 0.15 | mg/L | No |  | 0.3 | mg/L | LHA
ND | Mercer | 58571 | Leland Olds Station | Basin Electric Power Cooperative | 144 84 22 BAC2 | 47.2815 | -101.3134 | Downgradient | 2011-07-11 | Total Dissolved Solids |  | 567 | mg/L | No
ND | Mercer | 58571 | Leland Olds Station | Basin Electric Power Cooperative | 144 84 22 BAC2 | 47.2815 | -101.3134 | Downgradient | 2012-07-24 | Arsenic (Total) |  | 0.0277 | mg/L | Yes | 2.77 | 0.01 | mg/L | MCL
ND | Mercer | 58571 | Leland Olds Station | Basin Electric Power Cooperative | 144 84 22 BAC2 | 47.2815 | -101.3134 | Downgradient | 2012-07-24 | Iron (Total) |  | 4.94 | mg/L | No
ND | Mercer | 58571 | Leland Olds Station | Basin Electric Power Cooperative | 144 84 22 BAC2 | 47.2815 | -101.3134 | Downgradient | 2012-07-24 | Manganese (Total) |  | 0.21 | mg/L | No |  | 0.3 | mg/L | LHA
ND | Mercer | 58571 | Leland Olds Station | Basin Electric Power Cooperative | 144 84 22 BAC2 | 47.2815 | -101.3134 | Downgradient | 2012-07-24 | Total Dissolved Solids |  | 601 | mg/L | No
ND | Mercer | 58571 | Leland Olds Station | Basin Electric Power Cooperative | 144 84 22 DAA1 | 47.2773 | -101.3 | Downgradient/Sidegradient | 2010-06-15 | Barium (Total) |  | 0.11 | mg/L | No |  | 2 | mg/L | MCL
ND | Mercer | 58571 | Leland Olds Station | Basin Electric Power Cooperative | 144 84 22 DAA1 | 47.2773 | -101.3 | Downgradient/Sidegradient | 2010-06-15 | Iron (Total) |  | 28 | mg/L | No
ND | Mercer | 58571 | Leland Olds Station | Basin Electric Power Cooperative | 144 84 22 DAA1 | 47.2773 | -101.3 | Downgradient/Sidegradient | 2010-06-15 | Manganese (Total) |  | 3.26 | mg/L | Yes | 10.8667 | 0.3 | mg/L | LHA
ND | Mercer | 58571 | Leland Olds Station | Basin Electric Power Cooperative | 144 84 22 DAA1 | 47.2773 | -101.3 | Downgradient/Sidegradient | 2010-06-15 | Sodium (Total) |  | 144 | mg/L | No
ND | Mercer | 58571 | Leland Olds Station | Basin Electric Power Cooperative | 144 84 22 DAA1 | 47.2773 | -101.3 | Downgradient/Sidegradient | 2010-06-15 | Sulfate (Total) |  | 617 | mg/L | Yes | 1.234 | 500 | mg/L | DWA
ND | Mercer | 58571 | Leland Olds Station | Basin Electric Power Cooperative | 144 84 22 DAA1 | 47.2773 | -101.3 | Downgradient/Sidegradient | 2011-07-12 | Iron (Total) |  | 8.72 | mg/L | No
ND | Mercer | 58571 | Leland Olds Station | Basin Electric Power Cooperative | 144 84 22 DAA1 | 47.2773 | -101.3 | Downgradient/Sidegradient | 2011-07-12 | Manganese (Total) |  | 0.99 | mg/L | Yes | 3.3 | 0.3 | mg/L | LHA
ND | Mercer | 58571 | Leland Olds Station | Basin Electric Power Cooperative | 144 84 22 DAA1 | 47.2773 | -101.3 | Downgradient/Sidegradient | 2011-07-12 | Sulfate (Total) |  | 556 | mg/L | Yes | 1.112 | 500 | mg/L | DWA
ND | Mercer | 58571 | Leland Olds Station | Basin Electric Power Cooperative | 144 84 22 DAA1 | 47.2773 | -101.3 | Downgradient/Sidegradient | 2011-07-12 | Total Dissolved Solids |  | 1330 | mg/L | No
ND | Mercer | 58571 | Leland Olds Station | Basin Electric Power Cooperative | 144 84 22 DAA1 | 47.2773 | -101.3 | Downgradient/Sidegradient | 2012-07-23 | Iron (Total) |  | 8.75 | mg/L | No
ND | Mercer | 58571 | Leland Olds Station | Basin Electric Power Cooperative | 144 84 22 DAA1 | 47.2773 | -101.3 | Downgradient/Sidegradient | 2012-07-23 | Manganese (Total) |  | 1.01 | mg/L | Yes | 3.3667 | 0.3 | mg/L | LHA
ND | Mercer | 58571 | Leland Olds Station | Basin Electric Power Cooperative | 144 84 22 DAA1 | 47.2773 | -101.3 | Downgradient/Sidegradient | 2012-07-23 | Sulfate (Total) |  | 613 | mg/L | Yes | 1.226 | 500 | mg/L | DWA
ND | Mercer | 58571 | Leland Olds Station | Basin Electric Power Cooperative | 144 84 22 DAA1 | 47.2773 | -101.3 | Downgradient/Sidegradient | 2012-07-23 | Total Dissolved Solids |  | 1341 | mg/L | No
ND | Mercer | 58571 | Leland Olds Station | Basin Electric Power Cooperative | 144 84 22 DAA2 | 47.2773 | -101.3 | Downgradient/Sidegradient | 2010-06-15 | Iron (Total) |  | 3.14 | mg/L | No
ND | Mercer | 58571 | Leland Olds Station | Basin Electric Power Cooperative | 144 84 22 DAA2 | 47.2773 | -101.3 | Downgradient/Sidegradient | 2010-06-15 | Manganese (Total) |  | 0.19 | mg/L | No |  | 0.3 | mg/L | LHA
ND | Mercer | 58571 | Leland Olds Station | Basin Electric Power Cooperative | 144 84 22 DAA2 | 47.2773 | -101.3 | Downgradient/Sidegradient | 2010-06-15 | Sodium (Total) |  | 176 | mg/L | No
ND | Mercer | 58571 | Leland Olds Station | Basin Electric Power Cooperative | 144 84 22 DAA2 | 47.2773 | -101.3 | Downgradient/Sidegradient | 2010-06-15 | Sulfate (Total) |  | 340 | mg/L | No |  | 500 | mg/L | DWA
ND | Mercer | 58571 | Leland Olds Station | Basin Electric Power Cooperative | 144 84 22 DAA2 | 47.2773 | -101.3 | Downgradient/Sidegradient | 2011-07-12 | Iron (Total) |  | 3.31 | mg/L | No
ND | Mercer | 58571 | Leland Olds Station | Basin Electric Power Cooperative | 144 84 22 DAA2 | 47.2773 | -101.3 | Downgradient/Sidegradient | 2011-07-12 | Manganese (Total) |  | 0.21 | mg/L | No |  | 0.3 | mg/L | LHA
ND | Mercer | 58571 | Leland Olds Station | Basin Electric Power Cooperative | 144 84 22 DAA2 | 47.2773 | -101.3 | Downgradient/Sidegradient | 2011-07-12 | Sulfate (Total) |  | 329 | mg/L | No |  | 500 | mg/L | DWA
ND | Mercer | 58571 | Leland Olds Station | Basin Electric Power Cooperative | 144 84 22 DAA2 | 47.2773 | -101.3 | Downgradient/Sidegradient | 2011-07-12 | Total Dissolved Solids |  | 871 | mg/L | No
ND | Mercer | 58571 | Leland Olds Station | Basin Electric Power Cooperative | 144 84 22 DAA2 | 47.2773 | -101.3 | Downgradient/Sidegradient | 2012-07-23 | Iron (Total) |  | 3.11 | mg/L | No
ND | Mercer | 58571 | Leland Olds Station | Basin Electric Power Cooperative | 144 84 22 DAA2 | 47.2773 | -101.3 | Downgradient/Sidegradient | 2012-07-23 | Manganese (Total) |  | 0.19 | mg/L | No |  | 0.3 | mg/L | LHA
ND | Mercer | 58571 | Leland Olds Station | Basin Electric Power Cooperative | 144 84 22 DAA2 | 47.2773 | -101.3 | Downgradient/Sidegradient | 2012-07-23 | Sulfate (Total) |  | 324 | mg/L | No |  | 500 | mg/L | DWA
ND | Mercer | 58571 | Leland Olds Station | Basin Electric Power Cooperative | 144 84 22 DAA2 | 47.2773 | -101.3 | Downgradient/Sidegradient | 2012-07-23 | Total Dissolved Solids |  | 737 | mg/L | No
ND | Mercer | 58571 | Leland Olds Station | Basin Electric Power Cooperative | 144 84 22 DAA3 | 47.2773 | -101.3 | Downgradient/Sidegradient | 2010-06-15 | Iron (Total) |  | 8.48 | mg/L | No
ND | Mercer | 58571 | Leland Olds Station | Basin Electric Power Cooperative | 144 84 22 DAA3 | 47.2773 | -101.3 | Downgradient/Sidegradient | 2010-06-15 | Manganese (Total) |  | 1 | mg/L | Yes | 3.3333 | 0.3 | mg/L | LHA
ND | Mercer | 58571 | Leland Olds Station | Basin Electric Power Cooperative | 144 84 22 DAA3 | 47.2773 | -101.3 | Downgradient/Sidegradient | 2010-06-15 | Sodium (Total) |  | 158 | mg/L | No
ND | Mercer | 58571 | Leland Olds Station | Basin Electric Power Cooperative | 144 84 22 DAA3 | 47.2773 | -101.3 | Downgradient/Sidegradient | 2010-06-15 | Sulfate (Total) |  | 726 | mg/L | Yes | 1.452 | 500 | mg/L | DWA
ND | Mercer | 58571 | Leland Olds Station | Basin Electric Power Cooperative | 144 84 22 DAA3 | 47.2773 | -101.3 | Downgradient/Sidegradient | 2010-06-15 | Total Dissolved Solids |  | 1715 | mg/L | No
ND | Mercer | 58571 | Leland Olds Station | Basin Electric Power Cooperative | 144 84 22 DAA3 | 47.2773 | -101.3 | Downgradient/Sidegradient | 2011-07-12 | Arsenic (Total) |  | 0.0317 | mg/L | Yes | 3.17 | 0.01 | mg/L | MCL
ND | Mercer | 58571 | Leland Olds Station | Basin Electric Power Cooperative | 144 84 22 DAA3 | 47.2773 | -101.3 | Downgradient/Sidegradient | 2011-07-12 | Iron (Total) |  | 24.3 | mg/L | No
ND | Mercer | 58571 | Leland Olds Station | Basin Electric Power Cooperative | 144 84 22 DAA3 | 47.2773 | -101.3 | Downgradient/Sidegradient | 2011-07-12 | Manganese (Total) |  | 2.76 | mg/L | Yes | 9.2 | 0.3 | mg/L | LHA
ND | Mercer | 58571 | Leland Olds Station | Basin Electric Power Cooperative | 144 84 22 DAA3 | 47.2773 | -101.3 | Downgradient/Sidegradient | 2011-07-12 | Sulfate (Total) |  | 474 | mg/L | No |  | 500 | mg/L | DWA
ND | Mercer | 58571 | Leland Olds Station | Basin Electric Power Cooperative | 144 84 22 DAA3 | 47.2773 | -101.3 | Downgradient/Sidegradient | 2011-07-12 | Total Dissolved Solids |  | 1328 | mg/L | No
ND | Mercer | 58571 | Leland Olds Station | Basin Electric Power Cooperative | 144 84 22 DAA3 | 47.2773 | -101.3 | Downgradient/Sidegradient | 2012-07-23 | Arsenic (Total) |  | 0.0292 | mg/L | Yes | 2.92 | 0.01 | mg/L | MCL
ND | Mercer | 58571 | Leland Olds Station | Basin Electric Power Cooperative | 144 84 22 DAA3 | 47.2773 | -101.3 | Downgradient/Sidegradient | 2012-07-23 | Iron (Total) |  | 24.8 | mg/L | No
ND | Mercer | 58571 | Leland Olds Station | Basin Electric Power Cooperative | 144 84 22 DAA3 | 47.2773 | -101.3 | Downgradient/Sidegradient | 2012-07-23 | Manganese (Total) |  | 2.79 | mg/L | Yes | 9.3 | 0.3 | mg/L | LHA
ND | Mercer | 58571 | Leland Olds Station | Basin Electric Power Cooperative | 144 84 22 DAA3 | 47.2773 | -101.3 | Downgradient/Sidegradient | 2012-07-23 | Sulfate (Total) |  | 572 | mg/L | Yes | 1.144 | 500 | mg/L | DWA
ND | Mercer | 58571 | Leland Olds Station | Basin Electric Power Cooperative | 144 84 22 DAA3 | 47.2773 | -101.3 | Downgradient/Sidegradient | 2012-07-23 | Total Dissolved Solids |  | 1330 | mg/L | No
ND | Mercer | 58571 | Leland Olds Station | Basin Electric Power Cooperative | 144 84 22 DCC |  |  | Upgradient | 2010-06-16 | Chloride (Total) |  | 28.2 | mg/L | No
ND | Mercer | 58571 | Leland Olds Station | Basin Electric Power Cooperative | 144 84 22 DCC |  |  | Upgradient | 2010-06-16 | Sodium (Total) |  | 624 | mg/L | No
ND | Mercer | 58571 | Leland Olds Station | Basin Electric Power Cooperative | 144 84 22 DCC |  |  | Upgradient | 2010-06-16 | Sulfate (Total) |  | 1506 | mg/L | Yes | 3.012 | 500 | mg/L | DWA
ND | Mercer | 58571 | Leland Olds Station | Basin Electric Power Cooperative | 144 84 22 DCC |  |  | Upgradient | 2010-06-16 | Total Dissolved Solids |  | 5780 | mg/L | No
ND | Mercer | 58571 | Leland Olds Station | Basin Electric Power Cooperative | 144 84 22 DCC |  |  | Upgradient | 2011-07-11 | Manganese (Total) |  | 0.05 | mg/L | No |  | 0.3 | mg/L | LHA
ND | Mercer | 58571 | Leland Olds Station | Basin Electric Power Cooperative | 144 84 22 DCC |  |  | Upgradient | 2011-07-11 | Sulfate (Total) |  | 1601 | mg/L | Yes | 3.202 | 500 | mg/L | DWA
ND | Mercer | 58571 | Leland Olds Station | Basin Electric Power Cooperative | 144 84 22 DCC |  |  | Upgradient | 2011-07-11 | Total Dissolved Solids |  | 3364 | mg/L | No
ND | Mercer | 58571 | Leland Olds Station | Basin Electric Power Cooperative | 144 84 22 DCC |  |  | Upgradient | 2012-07-31 | Sulfate (Total) |  | 1642 | mg/L | Yes | 3.284 | 500 | mg/L | DWA
ND | Mercer | 58571 | Leland Olds Station | Basin Electric Power Cooperative | 144 84 22 DCC |  |  | Upgradient | 2012-07-31 | Total Dissolved Solids |  | 3220 | mg/L | No
ND | Mercer | 58571 | Leland Olds Station | Basin Electric Power Cooperative | 144 84 27 BAB | 47.2703 | -101.3143 | Upgradient | 2010-06-15 | Manganese (Total) |  | 0.11 | mg/L | No |  | 0.3 | mg/L | LHA
ND | Mercer | 58571 | Leland Olds Station | Basin Electric Power Cooperative | 144 84 27 BAB | 47.2703 | -101.3143 | Upgradient | 2010-06-15 | Sodium (Total) |  | 423 | mg/L | No
ND | Mercer | 58571 | Leland Olds Station | Basin Electric Power Cooperative | 144 84 27 BAB | 47.2703 | -101.3143 | Upgradient | 2010-06-15 | Sulfate (Total) |  | 886 | mg/L | Yes | 1.772 | 500 | mg/L | DWA
ND | Mercer | 58571 | Leland Olds Station | Basin Electric Power Cooperative | 144 84 27 BAB | 47.2703 | -101.3143 | Upgradient | 2010-06-15 | Total Dissolved Solids |  | 1973 | mg/L | No
ND | Mercer | 58571 | Leland Olds Station | Basin Electric Power Cooperative | 144 84 27 BAB | 47.2703 | -101.3143 | Upgradient | 2011-07-11 | Iron (Total) |  | 0.52 | mg/L | No
ND | Mercer | 58571 | Leland Olds Station | Basin Electric Power Cooperative | 144 84 27 BAB | 47.2703 | -101.3143 | Upgradient | 2011-07-11 | Manganese (Total) |  | 0.12 | mg/L | No |  | 0.3 | mg/L | LHA
ND | Mercer | 58571 | Leland Olds Station | Basin Electric Power Cooperative | 144 84 27 BAB | 47.2703 | -101.3143 | Upgradient | 2011-07-11 | Sulfate (Total) |  | 828 | mg/L | Yes | 1.656 | 500 | mg/L | DWA
ND | Mercer | 58571 | Leland Olds Station | Basin Electric Power Cooperative | 144 84 27 BAB | 47.2703 | -101.3143 | Upgradient | 2011-07-11 | Total Dissolved Solids |  | 1956 | mg/L | No
ND | Mercer | 58571 | Leland Olds Station | Basin Electric Power Cooperative | 144 84 27 BAB | 47.2703 | -101.3143 | Upgradient | 2012-07-31 | Sulfate (Total) |  | 851 | mg/L | Yes | 1.702 | 500 | mg/L | DWA
ND | Mercer | 58571 | Leland Olds Station | Basin Electric Power Cooperative | 144 84 27 BAB | 47.2703 | -101.3143 | Upgradient | 2012-07-31 | Total Dissolved Solids |  | 1936 | mg/L | No
ND | Mercer | 58571 | Leland Olds Station | Basin Electric Power Cooperative | 144 84 31 ADA | 47.2512 | -101.3655 | Sidegradient | 2011-05-24 | Iron (Total) |  | 0.5 | mg/L | No
ND | Mercer | 58571 | Leland Olds Station | Basin Electric Power Cooperative | 144 84 31 ADA | 47.2512 | -101.3655 | Sidegradient | 2011-05-24 | Manganese (Total) |  | 0.25 | mg/L | No |  | 0.3 | mg/L | LHA
ND | Mercer | 58571 | Leland Olds Station | Basin Electric Power Cooperative | 144 84 31 ADA | 47.2512 | -101.3655 | Sidegradient | 2011-05-24 | Sulfate (Total) |  | 2120 | mg/L | Yes | 4.24 | 500 | mg/L | DWA
ND | Mercer | 58571 | Leland Olds Station | Basin Electric Power Cooperative | 144 84 31 ADA | 47.2512 | -101.3655 | Sidegradient | 2011-05-24 | Total Dissolved Solids |  | 4668 | mg/L | No
ND | Mercer | 58571 | Leland Olds Station | Basin Electric Power Cooperative | 144 84 31 ADA | 47.2512 | -101.3655 | Sidegradient | 2011-09-13 | Iron (Total) |  | 0.76 | mg/L | No
ND | Mercer | 58571 | Leland Olds Station | Basin Electric Power Cooperative | 144 84 31 ADA | 47.2512 | -101.3655 | Sidegradient | 2011-09-13 | Manganese (Total) |  | 0.25 | mg/L | No |  | 0.3 | mg/L | LHA
ND | Mercer | 58571 | Leland Olds Station | Basin Electric Power Cooperative | 144 84 31 ADA | 47.2512 | -101.3655 | Sidegradient | 2011-09-13 | Sulfate (Total) |  | 2174 | mg/L | Yes | 4.348 | 500 | mg/L | DWA
ND | Mercer | 58571 | Leland Olds Station | Basin Electric Power Cooperative | 144 84 31 ADA | 47.2512 | -101.3655 | Sidegradient | 2011-09-13 | Total Dissolved Solids |  | 4724 | mg/L | No
ND | Mercer | 58571 | Leland Olds Station | Basin Electric Power Cooperative | 144 84 31 ADA | 47.2512 | -101.3655 | Sidegradient | 2012-05-14 | Arsenic (Total) |  | 0.0052 | mg/L | No |  | 0.01 | mg/L | MCL
ND | Mercer | 58571 | Leland Olds Station | Basin Electric Power Cooperative | 144 84 31 ADA | 47.2512 | -101.3655 | Sidegradient | 2012-05-14 | Barium (Total) | < | 0.5 | mg/L | No |  | 2 | mg/L | MCL
ND | Mercer | 58571 | Leland Olds Station | Basin Electric Power Cooperative | 144 84 31 ADA | 47.2512 | -101.3655 | Sidegradient | 2012-05-14 | Boron (Total) | < | 0.5 | mg/L | No |  | 3 | mg/L | CHA
ND | Mercer | 58571 | Leland Olds Station | Basin Electric Power Cooperative | 144 84 31 ADA | 47.2512 | -101.3655 | Sidegradient | 2012-05-14 | Cadmium (Total) | < | 0.001 | mg/L | No |  | 0.005 | mg/L | MCL
ND | Mercer | 58571 | Leland Olds Station | Basin Electric Power Cooperative | 144 84 31 ADA | 47.2512 | -101.3655 | Sidegradient | 2012-05-14 | Chloride (Total) |  | 10.68 | mg/L | No
ND | Mercer | 58571 | Leland Olds Station | Basin Electric Power Cooperative | 144 84 31 ADA | 47.2512 | -101.3655 | Sidegradient | 2012-05-14 | Chromium (Total) | < | 0.25 | mg/L | No |  | 0.1 | mg/L | MCL
ND | Mercer | 58571 | Leland Olds Station | Basin Electric Power Cooperative | 144 84 31 ADA | 47.2512 | -101.3655 | Sidegradient | 2012-05-14 | Iron (Total) | < | 0.5 | mg/L | No
ND | Mercer | 58571 | Leland Olds Station | Basin Electric Power Cooperative | 144 84 31 ADA | 47.2512 | -101.3655 | Sidegradient | 2012-05-14 | Lead (Total) | < | 0.002 | mg/L | No |  | 0.015 | mg/L | MCL
ND | Mercer | 58571 | Leland Olds Station | Basin Electric Power Cooperative | 144 84 31 ADA | 47.2512 | -101.3655 | Sidegradient | 2012-05-14 | Manganese (Total) | < | 0.25 | mg/L | No |  | 0.3 | mg/L | LHA
ND | Mercer | 58571 | Leland Olds Station | Basin Electric Power Cooperative | 144 84 31 ADA | 47.2512 | -101.3655 | Sidegradient | 2012-05-14 | Molybdenum (Total) | < | 0.5 | mg/L | No |  | 0.04 | mg/L | LHA
ND | Mercer | 58571 | Leland Olds Station | Basin Electric Power Cooperative | 144 84 31 ADA | 47.2512 | -101.3655 | Sidegradient | 2012-05-14 | Nitrate (as N) |  | 0.15 | mg/L | No |  | 10 | mg/L | MCL
ND | Mercer | 58571 | Leland Olds Station | Basin Electric Power Cooperative | 144 84 31 ADA | 47.2512 | -101.3655 | Sidegradient | 2012-05-14 | pH |  | 7.4 | SU | No
ND | Mercer | 58571 | Leland Olds Station | Basin Electric Power Cooperative | 144 84 31 ADA | 47.2512 | -101.3655 | Sidegradient | 2012-05-14 | Selenium (Total) |  | 0.0109 | mg/L | No |  | 0.05 | mg/L | MCL
ND | Mercer | 58571 | Leland Olds Station | Basin Electric Power Cooperative | 144 84 31 ADA | 47.2512 | -101.3655 | Sidegradient | 2012-05-14 | Sodium (Total) |  | 1493 | mg/L | No
ND | Mercer | 58571 | Leland Olds Station | Basin Electric Power Cooperative | 144 84 31 ADA | 47.2512 | -101.3655 | Sidegradient | 2012-05-14 | Sulfate (Total) |  | 2190 | mg/L | Yes | 4.38 | 500 | mg/L | DWA
ND | Mercer | 58571 | Leland Olds Station | Basin Electric Power Cooperative | 144 84 31 ADA | 47.2512 | -101.3655 | Sidegradient | 2012-05-14 | Total Dissolved Solids |  | 4780 | mg/L | No
ND | Mercer | 58571 | Leland Olds Station | Basin Electric Power Cooperative | 144 84 31 ADA | 47.2512 | -101.3655 | Sidegradient | 2012-09-10 | Sulfate (Total) |  | 2089 | mg/L | Yes | 4.178 | 500 | mg/L | DWA
ND | Mercer | 58571 | Leland Olds Station | Basin Electric Power Cooperative | 144 84 31 ADA | 47.2512 | -101.3655 | Sidegradient | 2012-09-10 | Total Dissolved Solids |  | 4696 | mg/L | No
ND | Mercer | 58571 | Leland Olds Station | Basin Electric Power Cooperative | 144 84 31 ADC | 47.2506 | -101.3693 | Downgradient | 2011-10-05 | Arsenic (Total) |  | 0.0139 | mg/L | Yes | 1.39 | 0.01 | mg/L | MCL
ND | Mercer | 58571 | Leland Olds Station | Basin Electric Power Cooperative | 144 84 31 ADC | 47.2506 | -101.3693 | Downgradient | 2011-10-05 | Iron (Total) |  | 5.15 | mg/L | No
ND | Mercer | 58571 | Leland Olds Station | Basin Electric Power Cooperative | 144 84 31 ADC | 47.2506 | -101.3693 | Downgradient | 2011-10-05 | Manganese (Total) |  | 2.38 | mg/L | Yes | 7.9333 | 0.3 | mg/L | LHA
ND | Mercer | 58571 | Leland Olds Station | Basin Electric Power Cooperative | 144 84 31 ADC | 47.2506 | -101.3693 | Downgradient | 2011-10-05 | Sulfate (Total) |  | 10799 | mg/L | Yes | 21.598 | 500 | mg/L | DWA
ND | Mercer | 58571 | Leland Olds Station | Basin Electric Power Cooperative | 144 84 31 ADC | 47.2506 | -101.3693 | Downgradient | 2011-10-05 | Total Dissolved Solids |  | 19610 | mg/L | No
ND | Mercer | 58571 | Leland Olds Station | Basin Electric Power Cooperative | 144 84 31 ADC | 47.2506 | -101.3693 | Downgradient | 2012-05-14 | Arsenic (Total) |  | 0.0198 | mg/L | Yes | 1.98 | 0.01 | mg/L | MCL
ND | Mercer | 58571 | Leland Olds Station | Basin Electric Power Cooperative | 144 84 31 ADC | 47.2506 | -101.3693 | Downgradient | 2012-05-14 | Barium (Total) | < | 0.5 | mg/L | No |  | 2 | mg/L | MCL
ND | Mercer | 58571 | Leland Olds Station | Basin Electric Power Cooperative | 144 84 31 ADC | 47.2506 | -101.3693 | Downgradient | 2012-05-14 | Boron (Total) | < | 0.5 | mg/L | No |  | 3 | mg/L | CHA
ND | Mercer | 58571 | Leland Olds Station | Basin Electric Power Cooperative | 144 84 31 ADC | 47.2506 | -101.3693 | Downgradient | 2012-05-14 | Cadmium (Total) |  | 0.00119 | mg/L | No |  | 0.005 | mg/L | MCL
ND | Mercer | 58571 | Leland Olds Station | Basin Electric Power Cooperative | 144 84 31 ADC | 47.2506 | -101.3693 | Downgradient | 2012-05-14 | Chloride (Total) |  | 22.78 | mg/L | No
ND | Mercer | 58571 | Leland Olds Station | Basin Electric Power Cooperative | 144 84 31 ADC | 47.2506 | -101.3693 | Downgradient | 2012-05-14 | Chromium (Total) | < | 0.25 | mg/L | No |  | 0.1 | mg/L | MCL
ND | Mercer | 58571 | Leland Olds Station | Basin Electric Power Cooperative | 144 84 31 ADC | 47.2506 | -101.3693 | Downgradient | 2012-05-14 | Iron (Total) | < | 0.5 | mg/L | No
ND | Mercer | 58571 | Leland Olds Station | Basin Electric Power Cooperative | 144 84 31 ADC | 47.2506 | -101.3693 | Downgradient | 2012-05-14 | Lead (Total) | < | 0.002 | mg/L | No |  | 0.015 | mg/L | MCL
ND | Mercer | 58571 | Leland Olds Station | Basin Electric Power Cooperative | 144 84 31 ADC | 47.2506 | -101.3693 | Downgradient | 2012-05-14 | Manganese (Total) |  | 1.94 | mg/L | Yes | 6.4667 | 0.3 | mg/L | LHA
ND | Mercer | 58571 | Leland Olds Station | Basin Electric Power Cooperative | 144 84 31 ADC | 47.2506 | -101.3693 | Downgradient | 2012-05-14 | Molybdenum (Total) | < | 0.5 | mg/L | No |  | 0.04 | mg/L | LHA
ND | Mercer | 58571 | Leland Olds Station | Basin Electric Power Cooperative | 144 84 31 ADC | 47.2506 | -101.3693 | Downgradient | 2012-05-14 | Nitrate (as N) |  | 1.34 | mg/L | No |  | 10 | mg/L | MCL
ND | Mercer | 58571 | Leland Olds Station | Basin Electric Power Cooperative | 144 84 31 ADC | 47.2506 | -101.3693 | Downgradient | 2012-05-14 | pH |  | 6.9 | SU | No
ND | Mercer | 58571 | Leland Olds Station | Basin Electric Power Cooperative | 144 84 31 ADC | 47.2506 | -101.3693 | Downgradient | 2012-05-14 | Selenium (Total) |  | 0.0502 | mg/L | Yes | 1.004 | 0.05 | mg/L | MCL
ND | Mercer | 58571 | Leland Olds Station | Basin Electric Power Cooperative | 144 84 31 ADC | 47.2506 | -101.3693 | Downgradient | 2012-05-14 | Sodium (Total) |  | 4918 | mg/L | No
ND | Mercer | 58571 | Leland Olds Station | Basin Electric Power Cooperative | 144 84 31 ADC | 47.2506 | -101.3693 | Downgradient | 2012-05-14 | Sulfate (Total) |  | 11164 | mg/L | Yes | 22.328 | 500 | mg/L | DWA
ND | Mercer | 58571 | Leland Olds Station | Basin Electric Power Cooperative | 144 84 31 ADC | 47.2506 | -101.3693 | Downgradient | 2012-05-14 | Total Dissolved Solids |  | 20170 | mg/L | No
ND | Mercer | 58571 | Leland Olds Station | Basin Electric Power Cooperative | 144 84 31 ADC | 47.2506 | -101.3693 | Downgradient | 2012-09-11 | Manganese (Total) |  | 2.1 | mg/L | Yes | 7 | 0.3 | mg/L | LHA
ND | Mercer | 58571 | Leland Olds Station | Basin Electric Power Cooperative | 144 84 31 ADC | 47.2506 | -101.3693 | Downgradient | 2012-09-11 | Sulfate (Total) |  | 11110 | mg/L | Yes | 22.22 | 500 | mg/L | DWA
ND | Mercer | 58571 | Leland Olds Station | Basin Electric Power Cooperative | 144 84 31 ADC | 47.2506 | -101.3693 | Downgradient | 2012-09-11 | Total Dissolved Solids |  | 20400 | mg/L | No
ND | Mercer | 58571 | Leland Olds Station | Basin Electric Power Cooperative | 144 84 31 ADD | 47.2507 | -101.364 | Sidegradient | 2011-05-24 | Arsenic (Total) |  | 0.0214 | mg/L | Yes | 2.14 | 0.01 | mg/L | MCL
ND | Mercer | 58571 | Leland Olds Station | Basin Electric Power Cooperative | 144 84 31 ADD | 47.2507 | -101.364 | Sidegradient | 2011-05-24 | Iron (Total) |  | 3.47 | mg/L | No
ND | Mercer | 58571 | Leland Olds Station | Basin Electric Power Cooperative | 144 84 31 ADD | 47.2507 | -101.364 | Sidegradient | 2011-05-24 | Manganese (Total) |  | 0.92 | mg/L | Yes | 3.0667 | 0.3 | mg/L | LHA
ND | Mercer | 58571 | Leland Olds Station | Basin Electric Power Cooperative | 144 84 31 ADD | 47.2507 | -101.364 | Sidegradient | 2011-05-24 | Sulfate (Total) |  | 3760 | mg/L | Yes | 7.52 | 500 | mg/L | DWA
ND | Mercer | 58571 | Leland Olds Station | Basin Electric Power Cooperative | 144 84 31 ADD | 47.2507 | -101.364 | Sidegradient | 2011-05-24 | Total Dissolved Solids |  | 8610 | mg/L | No
ND | Mercer | 58571 | Leland Olds Station | Basin Electric Power Cooperative | 144 84 31 ADD | 47.2507 | -101.364 | Sidegradient | 2011-09-13 | Arsenic (Total) |  | 0.0214 | mg/L | Yes | 2.14 | 0.01 | mg/L | MCL
ND | Mercer | 58571 | Leland Olds Station | Basin Electric Power Cooperative | 144 84 31 ADD | 47.2507 | -101.364 | Sidegradient | 2011-09-13 | Iron (Total) |  | 3.66 | mg/L | No
ND | Mercer | 58571 | Leland Olds Station | Basin Electric Power Cooperative | 144 84 31 ADD | 47.2507 | -101.364 | Sidegradient | 2011-09-13 | Manganese (Total) |  | 0.91 | mg/L | Yes | 3.0333 | 0.3 | mg/L | LHA
ND | Mercer | 58571 | Leland Olds Station | Basin Electric Power Cooperative | 144 84 31 ADD | 47.2507 | -101.364 | Sidegradient | 2011-09-13 | Sulfate (Total) |  | 3598 | mg/L | Yes | 7.196 | 500 | mg/L | DWA
ND | Mercer | 58571 | Leland Olds Station | Basin Electric Power Cooperative | 144 84 31 ADD | 47.2507 | -101.364 | Sidegradient | 2011-09-13 | Total Dissolved Solids |  | 8120 | mg/L | No
ND | Mercer | 58571 | Leland Olds Station | Basin Electric Power Cooperative | 144 84 31 ADD | 47.2507 | -101.364 | Sidegradient | 2012-05-14 | Arsenic (Total) |  | 0.0315 | mg/L | Yes | 3.15 | 0.01 | mg/L | MCL
ND | Mercer | 58571 | Leland Olds Station | Basin Electric Power Cooperative | 144 84 31 ADD | 47.2507 | -101.364 | Sidegradient | 2012-05-14 | Barium (Total) | < | 0.5 | mg/L | No |  | 2 | mg/L | MCL
ND | Mercer | 58571 | Leland Olds Station | Basin Electric Power Cooperative | 144 84 31 ADD | 47.2507 | -101.364 | Sidegradient | 2012-05-14 | Boron (Total) |  | 0.98 | mg/L | No |  | 3 | mg/L | CHA
ND | Mercer | 58571 | Leland Olds Station | Basin Electric Power Cooperative | 144 84 31 ADD | 47.2507 | -101.364 | Sidegradient | 2012-05-14 | Cadmium (Total) | < | 0.001 | mg/L | No |  | 0.005 | mg/L | MCL
ND | Mercer | 58571 | Leland Olds Station | Basin Electric Power Cooperative | 144 84 31 ADD | 47.2507 | -101.364 | Sidegradient | 2012-05-14 | Chloride (Total) |  | 9.6 | mg/L | No
ND | Mercer | 58571 | Leland Olds Station | Basin Electric Power Cooperative | 144 84 31 ADD | 47.2507 | -101.364 | Sidegradient | 2012-05-14 | Chromium (Total) | < | 0.25 | mg/L | No |  | 0.1 | mg/L | MCL
ND | Mercer | 58571 | Leland Olds Station | Basin Electric Power Cooperative | 144 84 31 ADD | 47.2507 | -101.364 | Sidegradient | 2012-05-14 | Iron (Total) |  | 4.5 | mg/L | No
ND | Mercer | 58571 | Leland Olds Station | Basin Electric Power Cooperative | 144 84 31 ADD | 47.2507 | -101.364 | Sidegradient | 2012-05-14 | Lead (Total) | < | 0.002 | mg/L | No |  | 0.015 | mg/L | MCL
ND | Mercer | 58571 | Leland Olds Station | Basin Electric Power Cooperative | 144 84 31 ADD | 47.2507 | -101.364 | Sidegradient | 2012-05-14 | Manganese (Total) |  | 0.9 | mg/L | Yes | 3 | 0.3 | mg/L | LHA
ND | Mercer | 58571 | Leland Olds Station | Basin Electric Power Cooperative | 144 84 31 ADD | 47.2507 | -101.364 | Sidegradient | 2012-05-14 | Molybdenum (Total) | < | 0.5 | mg/L | No |  | 0.04 | mg/L | LHA
ND | Mercer | 58571 | Leland Olds Station | Basin Electric Power Cooperative | 144 84 31 ADD | 47.2507 | -101.364 | Sidegradient | 2012-05-14 | Nitrate (as N) |  | 0.24 | mg/L | No |  | 10 | mg/L | MCL
ND | Mercer | 58571 | Leland Olds Station | Basin Electric Power Cooperative | 144 84 31 ADD | 47.2507 | -101.364 | Sidegradient | 2012-05-14 | pH |  | 6.7 | SU | No
ND | Mercer | 58571 | Leland Olds Station | Basin Electric Power Cooperative | 144 84 31 ADD | 47.2507 | -101.364 | Sidegradient | 2012-05-14 | Selenium (Total) |  | 0.0256 | mg/L | No |  | 0.05 | mg/L | MCL
ND | Mercer | 58571 | Leland Olds Station | Basin Electric Power Cooperative | 144 84 31 ADD | 47.2507 | -101.364 | Sidegradient | 2012-05-14 | Sodium (Total) |  | 2311 | mg/L | No
ND | Mercer | 58571 | Leland Olds Station | Basin Electric Power Cooperative | 144 84 31 ADD | 47.2507 | -101.364 | Sidegradient | 2012-05-14 | Sulfate (Total) |  | 3635 | mg/L | Yes | 7.27 | 500 | mg/L | DWA
ND | Mercer | 58571 | Leland Olds Station | Basin Electric Power Cooperative | 144 84 31 ADD | 47.2507 | -101.364 | Sidegradient | 2012-05-14 | Total Dissolved Solids |  | 8800 | mg/L | No
ND | Mercer | 58571 | Leland Olds Station | Basin Electric Power Cooperative | 144 84 31 ADD | 47.2507 | -101.364 | Sidegradient | 2012-09-11 | Arsenic (Total) |  | 0.0201 | mg/L | Yes | 2.01 | 0.01 | mg/L | MCL
ND | Mercer | 58571 | Leland Olds Station | Basin Electric Power Cooperative | 144 84 31 ADD | 47.2507 | -101.364 | Sidegradient | 2012-09-11 | Iron (Total) |  | 4.2 | mg/L | No
ND | Mercer | 58571 | Leland Olds Station | Basin Electric Power Cooperative | 144 84 31 ADD | 47.2507 | -101.364 | Sidegradient | 2012-09-11 | Manganese (Total) |  | 1 | mg/L | Yes | 3.3333 | 0.3 | mg/L | LHA
ND | Mercer | 58571 | Leland Olds Station | Basin Electric Power Cooperative | 144 84 31 ADD | 47.2507 | -101.364 | Sidegradient | 2012-09-11 | Sulfate (Total) |  | 3993 | mg/L | Yes | 7.986 | 500 | mg/L | DWA
ND | Mercer | 58571 | Leland Olds Station | Basin Electric Power Cooperative | 144 84 31 ADD | 47.2507 | -101.364 | Sidegradient | 2012-09-11 | Total Dissolved Solids |  | 8800 | mg/L | No
ND | Mercer | 58571 | Leland Olds Station | Basin Electric Power Cooperative | 144 84 31 DBA | 47.2479 | -101.3687 | Downgradient | 2011-06-28 | Iron (Total) |  | 0.5 | mg/L | No
ND | Mercer | 58571 | Leland Olds Station | Basin Electric Power Cooperative | 144 84 31 DBA | 47.2479 | -101.3687 | Downgradient | 2011-06-28 | Manganese (Total) |  | 0.27 | mg/L | No |  | 0.3 | mg/L | LHA
ND | Mercer | 58571 | Leland Olds Station | Basin Electric Power Cooperative | 144 84 31 DBA | 47.2479 | -101.3687 | Downgradient | 2011-06-28 | Sulfate (Total) |  | 2491 | mg/L | Yes | 4.982 | 500 | mg/L | DWA
ND | Mercer | 58571 | Leland Olds Station | Basin Electric Power Cooperative | 144 84 31 DBA | 47.2479 | -101.3687 | Downgradient | 2011-06-28 | Total Dissolved Solids |  | 5928 | mg/L | No
ND | Mercer | 58571 | Leland Olds Station | Basin Electric Power Cooperative | 144 84 31 DBA | 47.2479 | -101.3687 | Downgradient | 2011-09-14 | Iron (Total) |  | 3.42 | mg/L | No
ND | Mercer | 58571 | Leland Olds Station | Basin Electric Power Cooperative | 144 84 31 DBA | 47.2479 | -101.3687 | Downgradient | 2011-09-14 | Manganese (Total) |  | 0.26 | mg/L | No |  | 0.3 | mg/L | LHA
ND | Mercer | 58571 | Leland Olds Station | Basin Electric Power Cooperative | 144 84 31 DBA | 47.2479 | -101.3687 | Downgradient | 2011-09-14 | Sulfate (Total) |  | 2843 | mg/L | Yes | 5.686 | 500 | mg/L | DWA
ND | Mercer | 58571 | Leland Olds Station | Basin Electric Power Cooperative | 144 84 31 DBA | 47.2479 | -101.3687 | Downgradient | 2011-09-14 | Total Dissolved Solids |  | 6500 | mg/L | No
ND | Mercer | 58571 | Leland Olds Station | Basin Electric Power Cooperative | 144 84 31 DBA | 47.2479 | -101.3687 | Downgradient | 2012-05-14 | Arsenic (Total) |  | 0.0052 | mg/L | No |  | 0.01 | mg/L | MCL
ND | Mercer | 58571 | Leland Olds Station | Basin Electric Power Cooperative | 144 84 31 DBA | 47.2479 | -101.3687 | Downgradient | 2012-05-14 | Barium (Total) | < | 0.5 | mg/L | No |  | 2 | mg/L | MCL
ND | Mercer | 58571 | Leland Olds Station | Basin Electric Power Cooperative | 144 84 31 DBA | 47.2479 | -101.3687 | Downgradient | 2012-05-14 | Boron (Total) | < | 0.5 | mg/L | No |  | 3 | mg/L | CHA
ND | Mercer | 58571 | Leland Olds Station | Basin Electric Power Cooperative | 144 84 31 DBA | 47.2479 | -101.3687 | Downgradient | 2012-05-14 | Cadmium (Total) | < | 0.001 | mg/L | No |  | 0.005 | mg/L | MCL
ND | Mercer | 58571 | Leland Olds Station | Basin Electric Power Cooperative | 144 84 31 DBA | 47.2479 | -101.3687 | Downgradient | 2012-05-14 | Chloride (Total) |  | 18.01 | mg/L | No
ND | Mercer | 58571 | Leland Olds Station | Basin Electric Power Cooperative | 144 84 31 DBA | 47.2479 | -101.3687 | Downgradient | 2012-05-14 | Chromium (Total) | < | 0.25 | mg/L | No |  | 0.1 | mg/L | MCL
ND | Mercer | 58571 | Leland Olds Station | Basin Electric Power Cooperative | 144 84 31 DBA | 47.2479 | -101.3687 | Downgradient | 2012-05-14 | Iron (Total) | < | 0.5 | mg/L | No
ND | Mercer | 58571 | Leland Olds Station | Basin Electric Power Cooperative | 144 84 31 DBA | 47.2479 | -101.3687 | Downgradient | 2012-05-14 | Lead (Total) | < | 0.002 | mg/L | No |  | 0.015 | mg/L | MCL
ND | Mercer | 58571 | Leland Olds Station | Basin Electric Power Cooperative | 144 84 31 DBA | 47.2479 | -101.3687 | Downgradient | 2012-05-14 | Manganese (Total) | < | 0.25 | mg/L | No |  | 0.3 | mg/L | LHA
ND | Mercer | 58571 | Leland Olds Station | Basin Electric Power Cooperative | 144 84 31 DBA | 47.2479 | -101.3687 | Downgradient | 2012-05-14 | Molybdenum (Total) | < | 0.5 | mg/L | No |  | 0.04 | mg/L | LHA
ND | Mercer | 58571 | Leland Olds Station | Basin Electric Power Cooperative | 144 84 31 DBA | 47.2479 | -101.3687 | Downgradient | 2012-05-14 | Nitrate (as N) |  | 1.21 | mg/L | No |  | 10 | mg/L | MCL
ND | Mercer | 58571 | Leland Olds Station | Basin Electric Power Cooperative | 144 84 31 DBA | 47.2479 | -101.3687 | Downgradient | 2012-05-14 | pH |  | 7.3 | SU | No
ND | Mercer | 58571 | Leland Olds Station | Basin Electric Power Cooperative | 144 84 31 DBA | 47.2479 | -101.3687 | Downgradient | 2012-05-14 | Selenium (Total) |  | 0.0138 | mg/L | No |  | 0.05 | mg/L | MCL
ND | Mercer | 58571 | Leland Olds Station | Basin Electric Power Cooperative | 144 84 31 DBA | 47.2479 | -101.3687 | Downgradient | 2012-05-14 | Sodium (Total) |  | 2204 | mg/L | No
ND | Mercer | 58571 | Leland Olds Station | Basin Electric Power Cooperative | 144 84 31 DBA | 47.2479 | -101.3687 | Downgradient | 2012-05-14 | Sulfate (Total) |  | 2850 | mg/L | Yes | 5.7 | 500 | mg/L | DWA
ND | Mercer | 58571 | Leland Olds Station | Basin Electric Power Cooperative | 144 84 31 DBA | 47.2479 | -101.3687 | Downgradient | 2012-05-14 | Total Dissolved Solids |  | 6756 | mg/L | No
ND | Mercer | 58571 | Leland Olds Station | Basin Electric Power Cooperative | 144 84 31 DBA | 47.2479 | -101.3687 | Downgradient | 2012-09-11 | Sulfate (Total) |  | 2942 | mg/L | Yes | 5.884 | 500 | mg/L | DWA
ND | Mercer | 58571 | Leland Olds Station | Basin Electric Power Cooperative | 144 84 31 DBA | 47.2479 | -101.3687 | Downgradient | 2012-09-11 | Total Dissolved Solids |  | 6610 | mg/L | No
ND | Mercer | 58571 | Leland Olds Station | Basin Electric Power Cooperative | 144 84 32 CBA | 47.2483 | -101.3603 | Upgradient | 2010-05-26 | Sodium (Total) |  | 1164 | mg/L | No
ND | Mercer | 58571 | Leland Olds Station | Basin Electric Power Cooperative | 144 84 32 CBA | 47.2483 | -101.3603 | Upgradient | 2010-05-26 | Sulfate (Total) |  | 1684 | mg/L | Yes | 3.368 | 500 | mg/L | DWA
ND | Mercer | 58571 | Leland Olds Station | Basin Electric Power Cooperative | 144 84 32 CBA | 47.2483 | -101.3603 | Upgradient | 2010-05-26 | Total Dissolved Solids |  | 3724 | mg/L | No
ND | Mercer | 58571 | Leland Olds Station | Basin Electric Power Cooperative | 144 84 32 CBA | 47.2483 | -101.3603 | Upgradient | 2010-09-15 | Sodium (Total) |  | 1207 | mg/L | No
ND | Mercer | 58571 | Leland Olds Station | Basin Electric Power Cooperative | 144 84 32 CBA | 47.2483 | -101.3603 | Upgradient | 2010-09-15 | Sulfate (Total) |  | 1860 | mg/L | Yes | 3.72 | 500 | mg/L | DWA
ND | Mercer | 58571 | Leland Olds Station | Basin Electric Power Cooperative | 144 84 32 CBA | 47.2483 | -101.3603 | Upgradient | 2010-09-15 | Total Dissolved Solids |  | 3864 | mg/L | No
ND | Mercer | 58571 | Leland Olds Station | Basin Electric Power Cooperative | 144 84 32 CBA | 47.2483 | -101.3603 | Upgradient | 2011-05-25 | Iron (Total) |  | 0.5 | mg/L | No
ND | Mercer | 58571 | Leland Olds Station | Basin Electric Power Cooperative | 144 84 32 CBA | 47.2483 | -101.3603 | Upgradient | 2011-05-25 | Manganese (Total) |  | 0.25 | mg/L | No |  | 0.3 | mg/L | LHA
ND | Mercer | 58571 | Leland Olds Station | Basin Electric Power Cooperative | 144 84 32 CBA | 47.2483 | -101.3603 | Upgradient | 2011-05-25 | Sulfate (Total) |  | 1800 | mg/L | Yes | 3.6 | 500 | mg/L | DWA
ND | Mercer | 58571 | Leland Olds Station | Basin Electric Power Cooperative | 144 84 32 CBA | 47.2483 | -101.3603 | Upgradient | 2011-05-25 | Total Dissolved Solids |  | 3860 | mg/L | No
ND | Mercer | 58571 | Leland Olds Station | Basin Electric Power Cooperative | 144 84 32 CBA | 47.2483 | -101.3603 | Upgradient | 2011-09-14 | Iron (Total) |  | 0.5 | mg/L | No
ND | Mercer | 58571 | Leland Olds Station | Basin Electric Power Cooperative | 144 84 32 CBA | 47.2483 | -101.3603 | Upgradient | 2011-09-14 | Manganese (Total) |  | 0.25 | mg/L | No |  | 0.3 | mg/L | LHA
ND | Mercer | 58571 | Leland Olds Station | Basin Electric Power Cooperative | 144 84 32 CBA | 47.2483 | -101.3603 | Upgradient | 2011-09-14 | Sulfate (Total) |  | 1684 | mg/L | Yes | 3.368 | 500 | mg/L | DWA
ND | Mercer | 58571 | Leland Olds Station | Basin Electric Power Cooperative | 144 84 32 CBA | 47.2483 | -101.3603 | Upgradient | 2011-09-14 | Total Dissolved Solids |  | 3732 | mg/L | No
ND | Mercer | 58571 | Leland Olds Station | Basin Electric Power Cooperative | 144 84 32 CBA | 47.2483 | -101.3603 | Upgradient | 2012-05-14 | Arsenic (Total) |  | 0.003 | mg/L | No |  | 0.01 | mg/L | MCL
ND | Mercer | 58571 | Leland Olds Station | Basin Electric Power Cooperative | 144 84 32 CBA | 47.2483 | -101.3603 | Upgradient | 2012-05-14 | Barium (Total) | < | 0.5 | mg/L | No |  | 2 | mg/L | MCL
ND | Mercer | 58571 | Leland Olds Station | Basin Electric Power Cooperative | 144 84 32 CBA | 47.2483 | -101.3603 | Upgradient | 2012-05-14 | Boron (Total) | < | 0.5 | mg/L | No |  | 3 | mg/L | CHA
ND | Mercer | 58571 | Leland Olds Station | Basin Electric Power Cooperative | 144 84 32 CBA | 47.2483 | -101.3603 | Upgradient | 2012-05-14 | Cadmium (Total) | < | 0.001 | mg/L | No |  | 0.005 | mg/L | MCL
ND | Mercer | 58571 | Leland Olds Station | Basin Electric Power Cooperative | 144 84 32 CBA | 47.2483 | -101.3603 | Upgradient | 2012-05-14 | Chloride (Total) |  | 2.6 | mg/L | No
ND | Mercer | 58571 | Leland Olds Station | Basin Electric Power Cooperative | 144 84 32 CBA | 47.2483 | -101.3603 | Upgradient | 2012-05-14 | Chromium (Total) | < | 0.25 | mg/L | No |  | 0.1 | mg/L | MCL
ND | Mercer | 58571 | Leland Olds Station | Basin Electric Power Cooperative | 144 84 32 CBA | 47.2483 | -101.3603 | Upgradient | 2012-05-14 | Iron (Total) | < | 0.5 | mg/L | No
ND | Mercer | 58571 | Leland Olds Station | Basin Electric Power Cooperative | 144 84 32 CBA | 47.2483 | -101.3603 | Upgradient | 2012-05-14 | Lead (Total) | < | 0.002 | mg/L | No |  | 0.015 | mg/L | MCL
ND | Mercer | 58571 | Leland Olds Station | Basin Electric Power Cooperative | 144 84 32 CBA | 47.2483 | -101.3603 | Upgradient | 2012-05-14 | Manganese (Total) | < | 0.25 | mg/L | No |  | 0.3 | mg/L | LHA
ND | Mercer | 58571 | Leland Olds Station | Basin Electric Power Cooperative | 144 84 32 CBA | 47.2483 | -101.3603 | Upgradient | 2012-05-14 | Molybdenum (Total) | < | 0.5 | mg/L | No |  | 0.04 | mg/L | LHA
ND | Mercer | 58571 | Leland Olds Station | Basin Electric Power Cooperative | 144 84 32 CBA | 47.2483 | -101.3603 | Upgradient | 2012-05-14 | Nitrate (as N) |  | 0.11 | mg/L | No |  | 10 | mg/L | MCL
ND | Mercer | 58571 | Leland Olds Station | Basin Electric Power Cooperative | 144 84 32 CBA | 47.2483 | -101.3603 | Upgradient | 2012-05-14 | pH |  | 7.6 | SU | No
ND | Mercer | 58571 | Leland Olds Station | Basin Electric Power Cooperative | 144 84 32 CBA | 47.2483 | -101.3603 | Upgradient | 2012-05-14 | Selenium (Total) |  | 0.0059 | mg/L | No |  | 0.05 | mg/L | MCL
ND | Mercer | 58571 | Leland Olds Station | Basin Electric Power Cooperative | 144 84 32 CBA | 47.2483 | -101.3603 | Upgradient | 2012-05-14 | Sodium (Total) |  | 1179 | mg/L | No
ND | Mercer | 58571 | Leland Olds Station | Basin Electric Power Cooperative | 144 84 32 CBA | 47.2483 | -101.3603 | Upgradient | 2012-05-14 | Sulfate (Total) |  | 1349 | mg/L | Yes | 2.698 | 500 | mg/L | DWA
ND | Mercer | 58571 | Leland Olds Station | Basin Electric Power Cooperative | 144 84 32 CBA | 47.2483 | -101.3603 | Upgradient | 2012-05-14 | Total Dissolved Solids |  | 3378 | mg/L | No
ND | Mercer | 58571 | Leland Olds Station | Basin Electric Power Cooperative | 144 84 32 CBA | 47.2483 | -101.3603 | Upgradient | 2012-09-10 | Sulfate (Total) |  | 1117 | mg/L | Yes | 2.234 | 500 | mg/L | DWA
ND | Mercer | 58571 | Leland Olds Station | Basin Electric Power Cooperative | 144 84 32 CBA | 47.2483 | -101.3603 | Upgradient | 2012-09-10 | Total Dissolved Solids |  | 3092 | mg/L | No
ND | Mercer | 58571 | Leland Olds Station | Basin Electric Power Cooperative | 144 84 32 CCD | 47.2429 | -101.361 | Upgradient | 2010-05-27 | Iron (Total) |  | 0.97 | mg/L | No
ND | Mercer | 58571 | Leland Olds Station | Basin Electric Power Cooperative | 144 84 32 CCD | 47.2429 | -101.361 | Upgradient | 2010-05-27 | Manganese (Total) |  | 2.47 | mg/L | Yes | 8.2333 | 0.3 | mg/L | LHA
ND | Mercer | 58571 | Leland Olds Station | Basin Electric Power Cooperative | 144 84 32 CCD | 47.2429 | -101.361 | Upgradient | 2010-05-27 | Sodium (Total) |  | 1039 | mg/L | No
ND | Mercer | 58571 | Leland Olds Station | Basin Electric Power Cooperative | 144 84 32 CCD | 47.2429 | -101.361 | Upgradient | 2010-05-27 | Sulfate (Total) |  | 3553 | mg/L | Yes | 7.106 | 500 | mg/L | DWA
ND | Mercer | 58571 | Leland Olds Station | Basin Electric Power Cooperative | 144 84 32 CCD | 47.2429 | -101.361 | Upgradient | 2010-05-27 | Total Dissolved Solids |  | 6848 | mg/L | No
ND | Mercer | 58571 | Leland Olds Station | Basin Electric Power Cooperative | 144 84 32 CCD | 47.2429 | -101.361 | Upgradient | 2010-10-06 | Sodium (Total) |  | 960 | mg/L | No
ND | Mercer | 58571 | Leland Olds Station | Basin Electric Power Cooperative | 144 84 32 CCD | 47.2429 | -101.361 | Upgradient | 2010-10-06 | Sulfate (Total) |  | 3540 | mg/L | Yes | 7.08 | 500 | mg/L | DWA
ND | Mercer | 58571 | Leland Olds Station | Basin Electric Power Cooperative | 144 84 32 CCD | 47.2429 | -101.361 | Upgradient | 2010-10-06 | Total Dissolved Solids |  | 6840 | mg/L | No
ND | Mercer | 58571 | Leland Olds Station | Basin Electric Power Cooperative | 144 84 32 CCD | 47.2429 | -101.361 | Upgradient | 2011-05-24 | Arsenic (Total) |  | 0.016 | mg/L | Yes | 1.6 | 0.01 | mg/L | MCL
ND | Mercer | 58571 | Leland Olds Station | Basin Electric Power Cooperative | 144 84 32 CCD | 47.2429 | -101.361 | Upgradient | 2011-05-24 | Iron (Total) |  | 0.75 | mg/L | No
ND | Mercer | 58571 | Leland Olds Station | Basin Electric Power Cooperative | 144 84 32 CCD | 47.2429 | -101.361 | Upgradient | 2011-05-24 | Manganese (Total) |  | 1.9 | mg/L | Yes | 6.3333 | 0.3 | mg/L | LHA
ND | Mercer | 58571 | Leland Olds Station | Basin Electric Power Cooperative | 144 84 32 CCD | 47.2429 | -101.361 | Upgradient | 2011-05-24 | Sulfate (Total) |  | 3560 | mg/L | Yes | 7.12 | 500 | mg/L | DWA
ND | Mercer | 58571 | Leland Olds Station | Basin Electric Power Cooperative | 144 84 32 CCD | 47.2429 | -101.361 | Upgradient | 2011-05-24 | Total Dissolved Solids |  | 6948 | mg/L | No
ND | Mercer | 58571 | Leland Olds Station | Basin Electric Power Cooperative | 144 84 32 CCD | 47.2429 | -101.361 | Upgradient | 2011-09-14 | Arsenic (Total) |  | 0.0166 | mg/L | Yes | 1.66 | 0.01 | mg/L | MCL
ND | Mercer | 58571 | Leland Olds Station | Basin Electric Power Cooperative | 144 84 32 CCD | 47.2429 | -101.361 | Upgradient | 2011-09-14 | Iron (Total) |  | 0.98 | mg/L | No
ND | Mercer | 58571 | Leland Olds Station | Basin Electric Power Cooperative | 144 84 32 CCD | 47.2429 | -101.361 | Upgradient | 2011-09-14 | Manganese (Total) |  | 2.14 | mg/L | Yes | 7.1333 | 0.3 | mg/L | LHA
ND | Mercer | 58571 | Leland Olds Station | Basin Electric Power Cooperative | 144 84 32 CCD | 47.2429 | -101.361 | Upgradient | 2011-09-14 | Sulfate (Total) |  | 3708 | mg/L | Yes | 7.416 | 500 | mg/L | DWA
ND | Mercer | 58571 | Leland Olds Station | Basin Electric Power Cooperative | 144 84 32 CCD | 47.2429 | -101.361 | Upgradient | 2011-09-14 | Total Dissolved Solids |  | 6860 | mg/L | No
ND | Mercer | 58571 | Leland Olds Station | Basin Electric Power Cooperative | 144 84 32 CCD | 47.2429 | -101.361 | Upgradient | 2012-05-14 | Arsenic (Total) |  | 0.0158 | mg/L | Yes | 1.58 | 0.01 | mg/L | MCL
ND | Mercer | 58571 | Leland Olds Station | Basin Electric Power Cooperative | 144 84 32 CCD | 47.2429 | -101.361 | Upgradient | 2012-05-14 | Barium (Total) | < | 0.5 | mg/L | No |  | 2 | mg/L | MCL
ND | Mercer | 58571 | Leland Olds Station | Basin Electric Power Cooperative | 144 84 32 CCD | 47.2429 | -101.361 | Upgradient | 2012-05-14 | Boron (Total) |  | 0.76 | mg/L | No |  | 3 | mg/L | CHA
ND | Mercer | 58571 | Leland Olds Station | Basin Electric Power Cooperative | 144 84 32 CCD | 47.2429 | -101.361 | Upgradient | 2012-05-14 | Cadmium (Total) | < | 0.001 | mg/L | No |  | 0.005 | mg/L | MCL
ND | Mercer | 58571 | Leland Olds Station | Basin Electric Power Cooperative | 144 84 32 CCD | 47.2429 | -101.361 | Upgradient | 2012-05-14 | Chloride (Total) |  | 13.8 | mg/L | No
ND | Mercer | 58571 | Leland Olds Station | Basin Electric Power Cooperative | 144 84 32 CCD | 47.2429 | -101.361 | Upgradient | 2012-05-14 | Chromium (Total) | < | 0.25 | mg/L | No |  | 0.1 | mg/L | MCL
ND | Mercer | 58571 | Leland Olds Station | Basin Electric Power Cooperative | 144 84 32 CCD | 47.2429 | -101.361 | Upgradient | 2012-05-14 | Iron (Total) |  | 0.5 | mg/L | No
ND | Mercer | 58571 | Leland Olds Station | Basin Electric Power Cooperative | 144 84 32 CCD | 47.2429 | -101.361 | Upgradient | 2012-05-14 | Lead (Total) | < | 0.002 | mg/L | No |  | 0.015 | mg/L | MCL
ND | Mercer | 58571 | Leland Olds Station | Basin Electric Power Cooperative | 144 84 32 CCD | 47.2429 | -101.361 | Upgradient | 2012-05-14 | Manganese (Total) |  | 2.39 | mg/L | Yes | 7.9667 | 0.3 | mg/L | LHA
ND | Mercer | 58571 | Leland Olds Station | Basin Electric Power Cooperative | 144 84 32 CCD | 47.2429 | -101.361 | Upgradient | 2012-05-14 | Molybdenum (Total) | < | 0.5 | mg/L | No |  | 0.04 | mg/L | LHA
ND | Mercer | 58571 | Leland Olds Station | Basin Electric Power Cooperative | 144 84 32 CCD | 47.2429 | -101.361 | Upgradient | 2012-05-14 | Nitrate (as N) |  | 0.14 | mg/L | No |  | 10 | mg/L | MCL
ND | Mercer | 58571 | Leland Olds Station | Basin Electric Power Cooperative | 144 84 32 CCD | 47.2429 | -101.361 | Upgradient | 2012-05-14 | pH |  | 7.1 | SU | No
ND | Mercer | 58571 | Leland Olds Station | Basin Electric Power Cooperative | 144 84 32 CCD | 47.2429 | -101.361 | Upgradient | 2012-05-14 | Selenium (Total) |  | 0.0086 | mg/L | No |  | 0.05 | mg/L | MCL
ND | Mercer | 58571 | Leland Olds Station | Basin Electric Power Cooperative | 144 84 32 CCD | 47.2429 | -101.361 | Upgradient | 2012-05-14 | Sodium (Total) |  | 993 | mg/L | No
ND | Mercer | 58571 | Leland Olds Station | Basin Electric Power Cooperative | 144 84 32 CCD | 47.2429 | -101.361 | Upgradient | 2012-05-14 | Sulfate (Total) |  | 3523 | mg/L | Yes | 7.046 | 500 | mg/L | DWA
ND | Mercer | 58571 | Leland Olds Station | Basin Electric Power Cooperative | 144 84 32 CCD | 47.2429 | -101.361 | Upgradient | 2012-05-14 | Total Dissolved Solids |  | 6896 | mg/L | No
ND | Mercer | 58571 | Leland Olds Station | Basin Electric Power Cooperative | 144 84 32 CCD | 47.2429 | -101.361 | Upgradient | 2012-09-10 | Arsenic (Total) |  | 0.012 | mg/L | Yes | 1.2 | 0.01 | mg/L | MCL
ND | Mercer | 58571 | Leland Olds Station | Basin Electric Power Cooperative | 144 84 32 CCD | 47.2429 | -101.361 | Upgradient | 2012-09-10 | Iron (Total) |  | 0.6 | mg/L | No
ND | Mercer | 58571 | Leland Olds Station | Basin Electric Power Cooperative | 144 84 32 CCD | 47.2429 | -101.361 | Upgradient | 2012-09-10 | Manganese (Total) |  | 2.25 | mg/L | Yes | 7.5 | 0.3 | mg/L | LHA
ND | Mercer | 58571 | Leland Olds Station | Basin Electric Power Cooperative | 144 84 32 CCD | 47.2429 | -101.361 | Upgradient | 2012-09-10 | Sulfate (Total) |  | 3585 | mg/L | Yes | 7.17 | 500 | mg/L | DWA
ND | Mercer | 58571 | Leland Olds Station | Basin Electric Power Cooperative | 144 84 32 CCD | 47.2429 | -101.361 | Upgradient | 2012-09-10 | Total Dissolved Solids |  | 7116 | mg/L | No
ND | Mercer | 58571 | Leland Olds Station | Basin Electric Power Cooperative | 144 84 32 CDB | 47.245 | -101.3579 | Upgradient | 2010-05-27 | Chloride (Total) |  | 77.5 | mg/L | No
ND | Mercer | 58571 | Leland Olds Station | Basin Electric Power Cooperative | 144 84 32 CDB | 47.245 | -101.3579 | Upgradient | 2010-05-27 | Iron (Total) |  | 1.2 | mg/L | No
ND | Mercer | 58571 | Leland Olds Station | Basin Electric Power Cooperative | 144 84 32 CDB | 47.245 | -101.3579 | Upgradient | 2010-05-27 | Manganese (Total) |  | 7.5 | mg/L | Yes | 25 | 0.3 | mg/L | LHA
ND | Mercer | 58571 | Leland Olds Station | Basin Electric Power Cooperative | 144 84 32 CDB | 47.245 | -101.3579 | Upgradient | 2010-05-27 | pH |  | 6.43 | SU | No
ND | Mercer | 58571 | Leland Olds Station | Basin Electric Power Cooperative | 144 84 32 CDB | 47.245 | -101.3579 | Upgradient | 2010-05-27 | Sodium (Total) |  | 2470 | mg/L | No
ND | Mercer | 58571 | Leland Olds Station | Basin Electric Power Cooperative | 144 84 32 CDB | 47.245 | -101.3579 | Upgradient | 2010-05-27 | Sulfate (Total) |  | 6089 | mg/L | Yes | 12.178 | 500 | mg/L | DWA
ND | Mercer | 58571 | Leland Olds Station | Basin Electric Power Cooperative | 144 84 32 CDB | 47.245 | -101.3579 | Upgradient | 2010-05-27 | Total Dissolved Solids |  | 12350 | mg/L | No
ND | Mercer | 58571 | Leland Olds Station | Basin Electric Power Cooperative | 144 84 32 CDB | 47.245 | -101.3579 | Upgradient | 2010-09-15 | Manganese (Total) |  | 2.17 | mg/L | Yes | 7.2333 | 0.3 | mg/L | LHA
ND | Mercer | 58571 | Leland Olds Station | Basin Electric Power Cooperative | 144 84 32 CDB | 47.245 | -101.3579 | Upgradient | 2010-09-15 | Sodium (Total) |  | 2174 | mg/L | No
ND | Mercer | 58571 | Leland Olds Station | Basin Electric Power Cooperative | 144 84 32 CDB | 47.245 | -101.3579 | Upgradient | 2010-09-15 | Sulfate (Total) |  | 4900 | mg/L | Yes | 9.8 | 500 | mg/L | DWA
ND | Mercer | 58571 | Leland Olds Station | Basin Electric Power Cooperative | 144 84 32 CDB | 47.245 | -101.3579 | Upgradient | 2010-09-15 | Total Dissolved Solids |  | 10000 | mg/L | No
ND | Mercer | 58571 | Leland Olds Station | Basin Electric Power Cooperative | 144 84 32 CDB | 47.245 | -101.3579 | Upgradient | 2011-05-24 | Iron (Total) |  | 0.8 | mg/L | No
ND | Mercer | 58571 | Leland Olds Station | Basin Electric Power Cooperative | 144 84 32 CDB | 47.245 | -101.3579 | Upgradient | 2011-05-24 | Manganese (Total) |  | 2.59 | mg/L | Yes | 8.6333 | 0.3 | mg/L | LHA
ND | Mercer | 58571 | Leland Olds Station | Basin Electric Power Cooperative | 144 84 32 CDB | 47.245 | -101.3579 | Upgradient | 2011-05-24 | Sulfate (Total) |  | 4760 | mg/L | Yes | 9.52 | 500 | mg/L | DWA
ND | Mercer | 58571 | Leland Olds Station | Basin Electric Power Cooperative | 144 84 32 CDB | 47.245 | -101.3579 | Upgradient | 2011-05-24 | Total Dissolved Solids |  | 10380 | mg/L | No
ND | Mercer | 58571 | Leland Olds Station | Basin Electric Power Cooperative | 144 84 32 CDB | 47.245 | -101.3579 | Upgradient | 2011-09-14 | Iron (Total) |  | 0.83 | mg/L | No
ND | Mercer | 58571 | Leland Olds Station | Basin Electric Power Cooperative | 144 84 32 CDB | 47.245 | -101.3579 | Upgradient | 2011-09-14 | Manganese (Total) |  | 2.38 | mg/L | Yes | 7.9333 | 0.3 | mg/L | LHA
ND | Mercer | 58571 | Leland Olds Station | Basin Electric Power Cooperative | 144 84 32 CDB | 47.245 | -101.3579 | Upgradient | 2011-09-14 | Sulfate (Total) |  | 4924 | mg/L | Yes | 9.848 | 500 | mg/L | DWA
ND | Mercer | 58571 | Leland Olds Station | Basin Electric Power Cooperative | 144 84 32 CDB | 47.245 | -101.3579 | Upgradient | 2011-09-14 | Total Dissolved Solids |  | 10100 | mg/L | No
ND | Mercer | 58571 | Leland Olds Station | Basin Electric Power Cooperative | 144 84 32 CDB | 47.245 | -101.3579 | Upgradient | 2012-05-15 | Arsenic (Total) |  | 0.0088 | mg/L | No |  | 0.01 | mg/L | MCL
ND | Mercer | 58571 | Leland Olds Station | Basin Electric Power Cooperative | 144 84 32 CDB | 47.245 | -101.3579 | Upgradient | 2012-05-15 | Barium (Total) | < | 0.5 | mg/L | No |  | 2 | mg/L | MCL
ND | Mercer | 58571 | Leland Olds Station | Basin Electric Power Cooperative | 144 84 32 CDB | 47.245 | -101.3579 | Upgradient | 2012-05-15 | Boron (Total) |  | 1.22 | mg/L | No |  | 3 | mg/L | CHA
ND | Mercer | 58571 | Leland Olds Station | Basin Electric Power Cooperative | 144 84 32 CDB | 47.245 | -101.3579 | Upgradient | 2012-05-15 | Cadmium (Total) | < | 0.001 | mg/L | No |  | 0.005 | mg/L | MCL
ND | Mercer | 58571 | Leland Olds Station | Basin Electric Power Cooperative | 144 84 32 CDB | 47.245 | -101.3579 | Upgradient | 2012-05-15 | Chloride (Total) |  | 53.9 | mg/L | No
ND | Mercer | 58571 | Leland Olds Station | Basin Electric Power Cooperative | 144 84 32 CDB | 47.245 | -101.3579 | Upgradient | 2012-05-15 | Chromium (Total) | < | 0.25 | mg/L | No |  | 0.1 | mg/L | MCL
ND | Mercer | 58571 | Leland Olds Station | Basin Electric Power Cooperative | 144 84 32 CDB | 47.245 | -101.3579 | Upgradient | 2012-05-15 | Iron (Total) |  | 0.85 | mg/L | No
ND | Mercer | 58571 | Leland Olds Station | Basin Electric Power Cooperative | 144 84 32 CDB | 47.245 | -101.3579 | Upgradient | 2012-05-15 | Lead (Total) | < | 0.002 | mg/L | No |  | 0.015 | mg/L | MCL
ND | Mercer | 58571 | Leland Olds Station | Basin Electric Power Cooperative | 144 84 32 CDB | 47.245 | -101.3579 | Upgradient | 2012-05-15 | Manganese (Total) |  | 2.37 | mg/L | Yes | 7.9 | 0.3 | mg/L | LHA
ND | Mercer | 58571 | Leland Olds Station | Basin Electric Power Cooperative | 144 84 32 CDB | 47.245 | -101.3579 | Upgradient | 2012-05-15 | Molybdenum (Total) | < | 0.5 | mg/L | No |  | 0.04 | mg/L | LHA
ND | Mercer | 58571 | Leland Olds Station | Basin Electric Power Cooperative | 144 84 32 CDB | 47.245 | -101.3579 | Upgradient | 2012-05-15 | Nitrate (as N) |  | 2.94 | mg/L | No |  | 10 | mg/L | MCL
ND | Mercer | 58571 | Leland Olds Station | Basin Electric Power Cooperative | 144 84 32 CDB | 47.245 | -101.3579 | Upgradient | 2012-05-15 | pH |  | 6.4 | SU | No
ND | Mercer | 58571 | Leland Olds Station | Basin Electric Power Cooperative | 144 84 32 CDB | 47.245 | -101.3579 | Upgradient | 2012-05-15 | Selenium (Total) |  | 0.0276 | mg/L | No |  | 0.05 | mg/L | MCL
ND | Mercer | 58571 | Leland Olds Station | Basin Electric Power Cooperative | 144 84 32 CDB | 47.245 | -101.3579 | Upgradient | 2012-05-15 | Sodium (Total) |  | 2107 | mg/L | No
ND | Mercer | 58571 | Leland Olds Station | Basin Electric Power Cooperative | 144 84 32 CDB | 47.245 | -101.3579 | Upgradient | 2012-05-15 | Sulfate (Total) |  | 4952 | mg/L | Yes | 9.904 | 500 | mg/L | DWA
ND | Mercer | 58571 | Leland Olds Station | Basin Electric Power Cooperative | 144 84 32 CDB | 47.245 | -101.3579 | Upgradient | 2012-05-15 | Total Dissolved Solids |  | 10480 | mg/L | No
ND | Mercer | 58571 | Leland Olds Station | Basin Electric Power Cooperative | 144 84 32 CDB | 47.245 | -101.3579 | Upgradient | 2012-09-11 | Iron (Total) |  | 1.15 | mg/L | No
ND | Mercer | 58571 | Leland Olds Station | Basin Electric Power Cooperative | 144 84 32 CDB | 47.245 | -101.3579 | Upgradient | 2012-09-11 | Manganese (Total) |  | 2.45 | mg/L | Yes | 8.1667 | 0.3 | mg/L | LHA
ND | Mercer | 58571 | Leland Olds Station | Basin Electric Power Cooperative | 144 84 32 CDB | 47.245 | -101.3579 | Upgradient | 2012-09-11 | Sulfate (Total) |  | 5053 | mg/L | Yes | 10.106 | 500 | mg/L | DWA
ND | Mercer | 58571 | Leland Olds Station | Basin Electric Power Cooperative | 144 84 32 CDB | 47.245 | -101.3579 | Upgradient | 2012-09-11 | Total Dissolved Solids |  | 10290 | mg/L | No
ND | Mercer | 58571 | Leland Olds Station | Basin Electric Power Cooperative | MW2011-1 |  |  | Downgradient/Sidegradient | 2012-02-21 | Arsenic (Total) |  | 0.0165 | mg/L | Yes | 1.65 | 0.01 | mg/L | MCL
ND | Mercer | 58571 | Leland Olds Station | Basin Electric Power Cooperative | MW2011-1 |  |  | Downgradient/Sidegradient | 2012-02-21 | Iron (Total) |  | 37.5 | mg/L | No
ND | Mercer | 58571 | Leland Olds Station | Basin Electric Power Cooperative | MW2011-1 |  |  | Downgradient/Sidegradient | 2012-02-21 | Lead (Total) |  | 0.033 | mg/L | Yes | 2.2 | 0.015 | mg/L | MCL
ND | Mercer | 58571 | Leland Olds Station | Basin Electric Power Cooperative | MW2011-1 |  |  | Downgradient/Sidegradient | 2012-02-21 | Manganese (Total) |  | 1.66 | mg/L | Yes | 5.5333 | 0.3 | mg/L | LHA
ND | Mercer | 58571 | Leland Olds Station | Basin Electric Power Cooperative | MW2011-1 |  |  | Downgradient/Sidegradient | 2012-02-21 | Sulfate (Total) |  | 735 | mg/L | Yes | 1.47 | 500 | mg/L | DWA
ND | Mercer | 58571 | Leland Olds Station | Basin Electric Power Cooperative | MW2011-1 |  |  | Downgradient/Sidegradient | 2012-02-21 | Total Dissolved Solids |  | 3836 | mg/L | No
ND | Mercer | 58571 | Leland Olds Station | Basin Electric Power Cooperative | MW2011-1 |  |  | Downgradient/Sidegradient | 2012-04-17 | Arsenic (Total) |  | 0.004 | mg/L | No |  | 0.01 | mg/L | MCL
ND | Mercer | 58571 | Leland Olds Station | Basin Electric Power Cooperative | MW2011-1 |  |  | Downgradient/Sidegradient | 2012-04-17 | Barium (Total) |  | 0.0403 | mg/L | No |  | 2 | mg/L | MCL
ND | Mercer | 58571 | Leland Olds Station | Basin Electric Power Cooperative | MW2011-1 |  |  | Downgradient/Sidegradient | 2012-04-17 | Boron (Total) | < | 0.5 | mg/L | No |  | 3 | mg/L | CHA
ND | Mercer | 58571 | Leland Olds Station | Basin Electric Power Cooperative | MW2011-1 |  |  | Downgradient/Sidegradient | 2012-04-17 | Cadmium (Total) | < | 0.001 | mg/L | No |  | 0.005 | mg/L | MCL
ND | Mercer | 58571 | Leland Olds Station | Basin Electric Power Cooperative | MW2011-1 |  |  | Downgradient/Sidegradient | 2012-04-17 | Chloride (Total) |  | 6.9 | mg/L | No
ND | Mercer | 58571 | Leland Olds Station | Basin Electric Power Cooperative | MW2011-1 |  |  | Downgradient/Sidegradient | 2012-04-17 | Chromium (Total) | < | 0.002 | mg/L | No |  | 0.1 | mg/L | MCL
ND | Mercer | 58571 | Leland Olds Station | Basin Electric Power Cooperative | MW2011-1 |  |  | Downgradient/Sidegradient | 2012-04-17 | Iron (Total) | < | 0.5 | mg/L | No
ND | Mercer | 58571 | Leland Olds Station | Basin Electric Power Cooperative | MW2011-1 |  |  | Downgradient/Sidegradient | 2012-04-17 | Lead (Total) | < | 0.002 | mg/L | No |  | 0.015 | mg/L | MCL
ND | Mercer | 58571 | Leland Olds Station | Basin Electric Power Cooperative | MW2011-1 |  |  | Downgradient/Sidegradient | 2012-04-17 | Manganese (Total) |  | 0.0515 | mg/L | No |  | 0.3 | mg/L | LHA
ND | Mercer | 58571 | Leland Olds Station | Basin Electric Power Cooperative | MW2011-1 |  |  | Downgradient/Sidegradient | 2012-04-17 | Molybdenum (Total) |  | 0.0033 | mg/L | No |  | 0.04 | mg/L | LHA
ND | Mercer | 58571 | Leland Olds Station | Basin Electric Power Cooperative | MW2011-1 |  |  | Downgradient/Sidegradient | 2012-04-17 | Nitrate (as N) |  | 0.19 | mg/L | No |  | 10 | mg/L | MCL
ND | Mercer | 58571 | Leland Olds Station | Basin Electric Power Cooperative | MW2011-1 |  |  | Downgradient/Sidegradient | 2012-04-17 | pH |  | 7.2 | SU | No
ND | Mercer | 58571 | Leland Olds Station | Basin Electric Power Cooperative | MW2011-1 |  |  | Downgradient/Sidegradient | 2012-04-17 | Selenium (Total) | < | 0.002 | mg/L | No |  | 0.05 | mg/L | MCL
ND | Mercer | 58571 | Leland Olds Station | Basin Electric Power Cooperative | MW2011-1 |  |  | Downgradient/Sidegradient | 2012-04-17 | Sodium (Total) |  | 765 | mg/L | No
ND | Mercer | 58571 | Leland Olds Station | Basin Electric Power Cooperative | MW2011-1 |  |  | Downgradient/Sidegradient | 2012-04-17 | Sulfate (Total) |  | 805 | mg/L | Yes | 1.61 | 500 | mg/L | DWA
ND | Mercer | 58571 | Leland Olds Station | Basin Electric Power Cooperative | MW2011-1 |  |  | Downgradient/Sidegradient | 2012-04-17 | Total Dissolved Solids |  | 2168 | mg/L | No
ND | Mercer | 58571 | Leland Olds Station | Basin Electric Power Cooperative | MW2011-1 |  |  | Downgradient/Sidegradient | 2012-07-31 | Sulfate (Total) |  | 714 | mg/L | Yes | 1.428 | 500 | mg/L | DWA
ND | Mercer | 58571 | Leland Olds Station | Basin Electric Power Cooperative | MW2011-1 |  |  | Downgradient/Sidegradient | 2012-07-31 | Total Dissolved Solids |  | 2186 | mg/L | No
ND | Mercer | 58571 | Leland Olds Station | Basin Electric Power Cooperative | MW2011-1 |  |  | Downgradient/Sidegradient | 2012-10-08 | Sulfate (Total) |  | 754 | mg/L | Yes | 1.508 | 500 | mg/L | DWA
ND | Mercer | 58571 | Leland Olds Station | Basin Electric Power Cooperative | MW2011-1 |  |  | Downgradient/Sidegradient | 2012-10-08 | Total Dissolved Solids |  | 2250 | mg/L | No
ND | Mercer | 58571 | Leland Olds Station | Basin Electric Power Cooperative | MW2011-2 |  |  | Downgradient | 2012-02-21 | Sulfate (Total) |  | 785 | mg/L | Yes | 1.57 | 500 | mg/L | DWA
ND | Mercer | 58571 | Leland Olds Station | Basin Electric Power Cooperative | MW2011-2 |  |  | Downgradient | 2012-02-21 | Total Dissolved Solids |  | 2128 | mg/L | No
ND | Mercer | 58571 | Leland Olds Station | Basin Electric Power Cooperative | MW2011-2 |  |  | Downgradient | 2012-04-17 | Arsenic (Total) |  | 0.0054 | mg/L | No |  | 0.01 | mg/L | MCL
ND | Mercer | 58571 | Leland Olds Station | Basin Electric Power Cooperative | MW2011-2 |  |  | Downgradient | 2012-04-17 | Barium (Total) |  | 0.0562 | mg/L | No |  | 2 | mg/L | MCL
ND | Mercer | 58571 | Leland Olds Station | Basin Electric Power Cooperative | MW2011-2 |  |  | Downgradient | 2012-04-17 | Boron (Total) | < | 0.5 | mg/L | No |  | 3 | mg/L | CHA
ND | Mercer | 58571 | Leland Olds Station | Basin Electric Power Cooperative | MW2011-2 |  |  | Downgradient | 2012-04-17 | Cadmium (Total) | < | 0.001 | mg/L | No |  | 0.005 | mg/L | MCL
ND | Mercer | 58571 | Leland Olds Station | Basin Electric Power Cooperative | MW2011-2 |  |  | Downgradient | 2012-04-17 | Chloride (Total) |  | 5.2 | mg/L | No
ND | Mercer | 58571 | Leland Olds Station | Basin Electric Power Cooperative | MW2011-2 |  |  | Downgradient | 2012-04-17 | Chromium (Total) | < | 0.002 | mg/L | No |  | 0.1 | mg/L | MCL
ND | Mercer | 58571 | Leland Olds Station | Basin Electric Power Cooperative | MW2011-2 |  |  | Downgradient | 2012-04-17 | Iron (Total) | < | 0.5 | mg/L | No
ND | Mercer | 58571 | Leland Olds Station | Basin Electric Power Cooperative | MW2011-2 |  |  | Downgradient | 2012-04-17 | Lead (Total) | < | 0.002 | mg/L | No |  | 0.015 | mg/L | MCL
ND | Mercer | 58571 | Leland Olds Station | Basin Electric Power Cooperative | MW2011-2 |  |  | Downgradient | 2012-04-17 | Manganese (Total) |  | 0.0448 | mg/L | No |  | 0.3 | mg/L | LHA
ND | Mercer | 58571 | Leland Olds Station | Basin Electric Power Cooperative | MW2011-2 |  |  | Downgradient | 2012-04-17 | Molybdenum (Total) |  | 0.0074 | mg/L | No |  | 0.04 | mg/L | LHA
ND | Mercer | 58571 | Leland Olds Station | Basin Electric Power Cooperative | MW2011-2 |  |  | Downgradient | 2012-04-17 | Nitrate (as N) |  | 0.11 | mg/L | No |  | 10 | mg/L | MCL
ND | Mercer | 58571 | Leland Olds Station | Basin Electric Power Cooperative | MW2011-2 |  |  | Downgradient | 2012-04-17 | pH |  | 7.8 | SU | No
ND | Mercer | 58571 | Leland Olds Station | Basin Electric Power Cooperative | MW2011-2 |  |  | Downgradient | 2012-04-17 | Selenium (Total) | < | 0.002 | mg/L | No |  | 0.05 | mg/L | MCL
ND | Mercer | 58571 | Leland Olds Station | Basin Electric Power Cooperative | MW2011-2 |  |  | Downgradient | 2012-04-17 | Sodium (Total) |  | 705 | mg/L | No
ND | Mercer | 58571 | Leland Olds Station | Basin Electric Power Cooperative | MW2011-2 |  |  | Downgradient | 2012-04-17 | Sulfate (Total) |  | 686 | mg/L | Yes | 1.372 | 500 | mg/L | DWA
ND | Mercer | 58571 | Leland Olds Station | Basin Electric Power Cooperative | MW2011-2 |  |  | Downgradient | 2012-04-17 | Total Dissolved Solids |  | 2046 | mg/L | No
ND | Mercer | 58571 | Leland Olds Station | Basin Electric Power Cooperative | MW2011-2 |  |  | Downgradient | 2012-07-31 | Sulfate (Total) |  | 577 | mg/L | Yes | 1.154 | 500 | mg/L | DWA
ND | Mercer | 58571 | Leland Olds Station | Basin Electric Power Cooperative | MW2011-2 |  |  | Downgradient | 2012-07-31 | Total Dissolved Solids |  | 1846 | mg/L | No
ND | Mercer | 58571 | Leland Olds Station | Basin Electric Power Cooperative | MW2011-2 |  |  | Downgradient | 2012-10-08 | Sulfate (Total) |  | 741 | mg/L | Yes | 1.482 | 500 | mg/L | DWA
ND | Mercer | 58571 | Leland Olds Station | Basin Electric Power Cooperative | MW2011-2 |  |  | Downgradient | 2012-10-08 | Total Dissolved Solids |  | 2424 | mg/L | No
ND | Mercer | 58571 | Leland Olds Station | Basin Electric Power Cooperative | MW2011-3 |  |  | Downgradient | 2012-02-21 | Sulfate (Total) |  | 584 | mg/L | Yes | 1.168 | 500 | mg/L | DWA
ND | Mercer | 58571 | Leland Olds Station | Basin Electric Power Cooperative | MW2011-3 |  |  | Downgradient | 2012-02-21 | Total Dissolved Solids |  | 1822 | mg/L | No
ND | Mercer | 58571 | Leland Olds Station | Basin Electric Power Cooperative | MW2011-3 |  |  | Downgradient | 2012-04-17 | Arsenic (Total) | < | 0.002 | mg/L | No |  | 0.01 | mg/L | MCL
ND | Mercer | 58571 | Leland Olds Station | Basin Electric Power Cooperative | MW2011-3 |  |  | Downgradient | 2012-04-17 | Barium (Total) |  | 0.0636 | mg/L | No |  | 2 | mg/L | MCL
ND | Mercer | 58571 | Leland Olds Station | Basin Electric Power Cooperative | MW2011-3 |  |  | Downgradient | 2012-04-17 | Boron (Total) | < | 0.5 | mg/L | No |  | 3 | mg/L | CHA
ND | Mercer | 58571 | Leland Olds Station | Basin Electric Power Cooperative | MW2011-3 |  |  | Downgradient | 2012-04-17 | Cadmium (Total) | < | 0.001 | mg/L | No |  | 0.005 | mg/L | MCL
ND | Mercer | 58571 | Leland Olds Station | Basin Electric Power Cooperative | MW2011-3 |  |  | Downgradient | 2012-04-17 | Chloride (Total) |  | 5.6 | mg/L | No
ND | Mercer | 58571 | Leland Olds Station | Basin Electric Power Cooperative | MW2011-3 |  |  | Downgradient | 2012-04-17 | Chromium (Total) | < | 0.002 | mg/L | No |  | 0.1 | mg/L | MCL
ND | Mercer | 58571 | Leland Olds Station | Basin Electric Power Cooperative | MW2011-3 |  |  | Downgradient | 2012-04-17 | Iron (Total) | < | 0.5 | mg/L | No
ND | Mercer | 58571 | Leland Olds Station | Basin Electric Power Cooperative | MW2011-3 |  |  | Downgradient | 2012-04-17 | Lead (Total) | < | 0.002 | mg/L | No |  | 0.015 | mg/L | MCL
ND | Mercer | 58571 | Leland Olds Station | Basin Electric Power Cooperative | MW2011-3 |  |  | Downgradient | 2012-04-17 | Manganese (Total) |  | 0.0163 | mg/L | No |  | 0.3 | mg/L | LHA
ND | Mercer | 58571 | Leland Olds Station | Basin Electric Power Cooperative | MW2011-3 |  |  | Downgradient | 2012-04-17 | Molybdenum (Total) | < | 0.002 | mg/L | No |  | 0.04 | mg/L | LHA
ND | Mercer | 58571 | Leland Olds Station | Basin Electric Power Cooperative | MW2011-3 |  |  | Downgradient | 2012-04-17 | Nitrate (as N) |  | 0.01 | mg/L | No |  | 10 | mg/L | MCL
ND | Mercer | 58571 | Leland Olds Station | Basin Electric Power Cooperative | MW2011-3 |  |  | Downgradient | 2012-04-17 | pH |  | 8 | SU | No
ND | Mercer | 58571 | Leland Olds Station | Basin Electric Power Cooperative | MW2011-3 |  |  | Downgradient | 2012-04-17 | Selenium (Total) | < | 0.002 | mg/L | No |  | 0.05 | mg/L | MCL
ND | Mercer | 58571 | Leland Olds Station | Basin Electric Power Cooperative | MW2011-3 |  |  | Downgradient | 2012-04-17 | Sodium (Total) |  | 630 | mg/L | No
ND | Mercer | 58571 | Leland Olds Station | Basin Electric Power Cooperative | MW2011-3 |  |  | Downgradient | 2012-04-17 | Sulfate (Total) |  | 533 | mg/L | Yes | 1.066 | 500 | mg/L | DWA
ND | Mercer | 58571 | Leland Olds Station | Basin Electric Power Cooperative | MW2011-3 |  |  | Downgradient | 2012-04-17 | Total Dissolved Solids |  | 1850 | mg/L | No
ND | Mercer | 58571 | Leland Olds Station | Basin Electric Power Cooperative | MW2011-3 |  |  | Downgradient | 2012-07-31 | Iron (Total) |  | 0.6 | mg/L | No
ND | Mercer | 58571 | Leland Olds Station | Basin Electric Power Cooperative | MW2011-3 |  |  | Downgradient | 2012-07-31 | Sulfate (Total) |  | 524 | mg/L | Yes | 1.048 | 500 | mg/L | DWA
ND | Mercer | 58571 | Leland Olds Station | Basin Electric Power Cooperative | MW2011-3 |  |  | Downgradient | 2012-07-31 | Total Dissolved Solids |  | 1840 | mg/L | No
ND | Mercer | 58571 | Leland Olds Station | Basin Electric Power Cooperative | MW2011-3 |  |  | Downgradient | 2012-10-08 | Sulfate (Total) |  | 542 | mg/L | Yes | 1.084 | 500 | mg/L | DWA
ND | Mercer | 58571 | Leland Olds Station | Basin Electric Power Cooperative | MW2011-3 |  |  | Downgradient | 2012-10-08 | Total Dissolved Solids |  | 1848 | mg/L | No
ND | Mercer | 58571 | Leland Olds Station | Basin Electric Power Cooperative | MW2011-4 |  |  | Downgradient | 2012-02-21 | Sulfate (Total) |  | 340 | mg/L | No |  | 500 | mg/L | DWA
ND | Mercer | 58571 | Leland Olds Station | Basin Electric Power Cooperative | MW2011-4 |  |  | Downgradient | 2012-02-21 | Total Dissolved Solids |  | 1698 | mg/L | No
ND | Mercer | 58571 | Leland Olds Station | Basin Electric Power Cooperative | MW2011-4 |  |  | Downgradient | 2012-04-17 | Arsenic (Total) |  | 0.0115 | mg/L | Yes | 1.15 | 0.01 | mg/L | MCL
ND | Mercer | 58571 | Leland Olds Station | Basin Electric Power Cooperative | MW2011-4 |  |  | Downgradient | 2012-04-17 | Barium (Total) |  | 0.1002 | mg/L | No |  | 2 | mg/L | MCL
ND | Mercer | 58571 | Leland Olds Station | Basin Electric Power Cooperative | MW2011-4 |  |  | Downgradient | 2012-04-17 | Boron (Total) | < | 0.5 | mg/L | No |  | 3 | mg/L | CHA
ND | Mercer | 58571 | Leland Olds Station | Basin Electric Power Cooperative | MW2011-4 |  |  | Downgradient | 2012-04-17 | Cadmium (Total) | < | 0.001 | mg/L | No |  | 0.005 | mg/L | MCL
ND | Mercer | 58571 | Leland Olds Station | Basin Electric Power Cooperative | MW2011-4 |  |  | Downgradient | 2012-04-17 | Chloride (Total) |  | 14.8 | mg/L | No
ND | Mercer | 58571 | Leland Olds Station | Basin Electric Power Cooperative | MW2011-4 |  |  | Downgradient | 2012-04-17 | Chromium (Total) | < | 0.002 | mg/L | No |  | 0.1 | mg/L | MCL
ND | Mercer | 58571 | Leland Olds Station | Basin Electric Power Cooperative | MW2011-4 |  |  | Downgradient | 2012-04-17 | Iron (Total) | < | 0.5 | mg/L | No
ND | Mercer | 58571 | Leland Olds Station | Basin Electric Power Cooperative | MW2011-4 |  |  | Downgradient | 2012-04-17 | Lead (Total) | < | 0.002 | mg/L | No |  | 0.015 | mg/L | MCL
ND | Mercer | 58571 | Leland Olds Station | Basin Electric Power Cooperative | MW2011-4 |  |  | Downgradient | 2012-04-17 | Manganese (Total) |  | 0.035 | mg/L | No |  | 0.3 | mg/L | LHA
ND | Mercer | 58571 | Leland Olds Station | Basin Electric Power Cooperative | MW2011-4 |  |  | Downgradient | 2012-04-17 | Molybdenum (Total) |  | 0.0033 | mg/L | No |  | 0.04 | mg/L | LHA
ND | Mercer | 58571 | Leland Olds Station | Basin Electric Power Cooperative | MW2011-4 |  |  | Downgradient | 2012-04-17 | Nitrate (as N) |  | 0.01 | mg/L | No |  | 10 | mg/L | MCL
ND | Mercer | 58571 | Leland Olds Station | Basin Electric Power Cooperative | MW2011-4 |  |  | Downgradient | 2012-04-17 | pH |  | 8.6 | SU | No
ND | Mercer | 58571 | Leland Olds Station | Basin Electric Power Cooperative | MW2011-4 |  |  | Downgradient | 2012-04-17 | Selenium (Total) | < | 0.002 | mg/L | No |  | 0.05 | mg/L | MCL
ND | Mercer | 58571 | Leland Olds Station | Basin Electric Power Cooperative | MW2011-4 |  |  | Downgradient | 2012-04-17 | Sodium (Total) |  | 600 | mg/L | No
ND | Mercer | 58571 | Leland Olds Station | Basin Electric Power Cooperative | MW2011-4 |  |  | Downgradient | 2012-04-17 | Sulfate (Total) |  | 320 | mg/L | No |  | 500 | mg/L | DWA
ND | Mercer | 58571 | Leland Olds Station | Basin Electric Power Cooperative | MW2011-4 |  |  | Downgradient | 2012-04-17 | Total Dissolved Solids |  | 1752 | mg/L | No
ND | Mercer | 58571 | Leland Olds Station | Basin Electric Power Cooperative | MW2011-4 |  |  | Downgradient | 2012-07-31 | pH |  | 8.54 | SU | No
ND | Mercer | 58571 | Leland Olds Station | Basin Electric Power Cooperative | MW2011-4 |  |  | Downgradient | 2012-07-31 | Sulfate (Total) |  | 290 | mg/L | No |  | 500 | mg/L | DWA
ND | Mercer | 58571 | Leland Olds Station | Basin Electric Power Cooperative | MW2011-4 |  |  | Downgradient | 2012-07-31 | Total Dissolved Solids |  | 1720 | mg/L | No
ND | Mercer | 58571 | Leland Olds Station | Basin Electric Power Cooperative | MW2011-4 |  |  | Downgradient | 2012-10-08 | Iron (Total) |  | 1.15 | mg/L | No
ND | Mercer | 58571 | Leland Olds Station | Basin Electric Power Cooperative | MW2011-4 |  |  | Downgradient | 2012-10-08 | Sulfate (Total) |  | 330 | mg/L | No |  | 500 | mg/L | DWA
ND | Mercer | 58571 | Leland Olds Station | Basin Electric Power Cooperative | MW2011-4 |  |  | Downgradient | 2012-10-08 | Total Dissolved Solids |  | 2548 | mg/L | No
ND | Mercer | 58571 | Leland Olds Station | Basin Electric Power Cooperative | MW2011-5 |  |  | Downgradient | 2012-02-21 | Arsenic (Total) |  | 0.0366 | mg/L | Yes | 3.66 | 0.01 | mg/L | MCL
ND | Mercer | 58571 | Leland Olds Station | Basin Electric Power Cooperative | MW2011-5 |  |  | Downgradient | 2012-02-21 | Manganese (Total) |  | 0.29 | mg/L | No |  | 0.3 | mg/L | LHA
ND | Mercer | 58571 | Leland Olds Station | Basin Electric Power Cooperative | MW2011-5 |  |  | Downgradient | 2012-02-21 | Sulfate (Total) |  | 1670 | mg/L | Yes | 3.34 | 500 | mg/L | DWA
ND | Mercer | 58571 | Leland Olds Station | Basin Electric Power Cooperative | MW2011-5 |  |  | Downgradient | 2012-02-21 | Total Dissolved Solids |  | 4400 | mg/L | No
ND | Mercer | 58571 | Leland Olds Station | Basin Electric Power Cooperative | MW2011-5 |  |  | Downgradient | 2012-04-16 | Arsenic (Total) |  | 0.048 | mg/L | Yes | 4.8 | 0.01 | mg/L | MCL
ND | Mercer | 58571 | Leland Olds Station | Basin Electric Power Cooperative | MW2011-5 |  |  | Downgradient | 2012-04-16 | Barium (Total) |  | 0.035 | mg/L | No |  | 2 | mg/L | MCL
ND | Mercer | 58571 | Leland Olds Station | Basin Electric Power Cooperative | MW2011-5 |  |  | Downgradient | 2012-04-16 | Boron (Total) |  | 0.53 | mg/L | No |  | 3 | mg/L | CHA
ND | Mercer | 58571 | Leland Olds Station | Basin Electric Power Cooperative | MW2011-5 |  |  | Downgradient | 2012-04-16 | Cadmium (Total) | < | 0.001 | mg/L | No |  | 0.005 | mg/L | MCL
ND | Mercer | 58571 | Leland Olds Station | Basin Electric Power Cooperative | MW2011-5 |  |  | Downgradient | 2012-04-16 | Chloride (Total) |  | 22.7 | mg/L | No
ND | Mercer | 58571 | Leland Olds Station | Basin Electric Power Cooperative | MW2011-5 |  |  | Downgradient | 2012-04-16 | Chromium (Total) | < | 0.002 | mg/L | No |  | 0.1 | mg/L | MCL
ND | Mercer | 58571 | Leland Olds Station | Basin Electric Power Cooperative | MW2011-5 |  |  | Downgradient | 2012-04-16 | Iron (Total) |  | 1 | mg/L | No
ND | Mercer | 58571 | Leland Olds Station | Basin Electric Power Cooperative | MW2011-5 |  |  | Downgradient | 2012-04-16 | Lead (Total) | < | 0.002 | mg/L | No |  | 0.015 | mg/L | MCL
ND | Mercer | 58571 | Leland Olds Station | Basin Electric Power Cooperative | MW2011-5 |  |  | Downgradient | 2012-04-16 | Manganese (Total) |  | 0.35 | mg/L | Yes | 1.1667 | 0.3 | mg/L | LHA
ND | Mercer | 58571 | Leland Olds Station | Basin Electric Power Cooperative | MW2011-5 |  |  | Downgradient | 2012-04-16 | Molybdenum (Total) | < | 0.002 | mg/L | No |  | 0.04 | mg/L | LHA
ND | Mercer | 58571 | Leland Olds Station | Basin Electric Power Cooperative | MW2011-5 |  |  | Downgradient | 2012-04-16 | Nitrate (as N) |  | 0.01 | mg/L | No |  | 10 | mg/L | MCL
ND | Mercer | 58571 | Leland Olds Station | Basin Electric Power Cooperative | MW2011-5 |  |  | Downgradient | 2012-04-16 | pH |  | 6.8 | SU | No
ND | Mercer | 58571 | Leland Olds Station | Basin Electric Power Cooperative | MW2011-5 |  |  | Downgradient | 2012-04-16 | Selenium (Total) |  | 0.0027 | mg/L | No |  | 0.05 | mg/L | MCL
ND | Mercer | 58571 | Leland Olds Station | Basin Electric Power Cooperative | MW2011-5 |  |  | Downgradient | 2012-04-16 | Sodium (Total) |  | 1497 | mg/L | No
ND | Mercer | 58571 | Leland Olds Station | Basin Electric Power Cooperative | MW2011-5 |  |  | Downgradient | 2012-04-16 | Sulfate (Total) |  | 1666 | mg/L | Yes | 3.332 | 500 | mg/L | DWA
ND | Mercer | 58571 | Leland Olds Station | Basin Electric Power Cooperative | MW2011-5 |  |  | Downgradient | 2012-04-16 | Total Dissolved Solids |  | 4504 | mg/L | No
ND | Mercer | 58571 | Leland Olds Station | Basin Electric Power Cooperative | MW2011-5 |  |  | Downgradient | 2012-07-31 | Arsenic (Total) |  | 0.0604 | mg/L | Yes | 6.04 | 0.01 | mg/L | MCL
ND | Mercer | 58571 | Leland Olds Station | Basin Electric Power Cooperative | MW2011-5 |  |  | Downgradient | 2012-07-31 | Iron (Total) |  | 2.05 | mg/L | No
ND | Mercer | 58571 | Leland Olds Station | Basin Electric Power Cooperative | MW2011-5 |  |  | Downgradient | 2012-07-31 | Sulfate (Total) |  | 1625 | mg/L | Yes | 3.25 | 500 | mg/L | DWA
ND | Mercer | 58571 | Leland Olds Station | Basin Electric Power Cooperative | MW2011-5 |  |  | Downgradient | 2012-07-31 | Total Dissolved Solids |  | 4596 | mg/L | No
ND | Mercer | 58571 | Leland Olds Station | Basin Electric Power Cooperative | MW2011-5 |  |  | Downgradient | 2012-10-08 | Arsenic (Total) |  | 0.0392 | mg/L | Yes | 3.92 | 0.01 | mg/L | MCL
ND | Mercer | 58571 | Leland Olds Station | Basin Electric Power Cooperative | MW2011-5 |  |  | Downgradient | 2012-10-08 | Iron (Total) |  | 0.6 | mg/L | No
ND | Mercer | 58571 | Leland Olds Station | Basin Electric Power Cooperative | MW2011-5 |  |  | Downgradient | 2012-10-08 | Sulfate (Total) |  | 1601 | mg/L | Yes | 3.202 | 500 | mg/L | DWA
ND | Mercer | 58571 | Leland Olds Station | Basin Electric Power Cooperative | MW2011-5 |  |  | Downgradient | 2012-10-08 | Total Dissolved Solids |  | 4750 | mg/L | No