## DD
Monroe Power Plant
Groundwater Monitoring Data 2010-2013
Prepared by Environmental Integrity Project, 2014
NOTE: Samples that exceeded Federal Drinking Water Standards and Health Advisories are highlighted in red.
State | County | Zip Code | Site Name | Site Owner/Operator | Monitor Name (Well ID) | Latitude | Longitude | Designation (Upgradient/ Downgradient/ Unknown) | Sample Collection Date | Contaminant | < or > | Contaminant Concentration | Measurement Unit | Limit Exceeded? | Magnitude (Concentration x limit) | Drinking Water and Health-Based Standard Limit | Drinking Water and Health-Based Standard Unit | Drinking Water and Health-Based Standard Type
MI | Monroe | 48161 | Monroe Power Plant | DTE Energy | MW1R | 41.8877 | -83.3705 | Monitoring Point | 2010-06-03 | Antimony (Total) | < | 0.001 | mg/L | No |  | 0.006 | mg/L | MCL
MI | Monroe | 48161 | Monroe Power Plant | DTE Energy | MW1R | 41.8877 | -83.3705 | Monitoring Point | 2010-06-03 | Arsenic (Total) | < | 0.001 | mg/L | No |  | 0.01 | mg/L | MCL
MI | Monroe | 48161 | Monroe Power Plant | DTE Energy | MW1R | 41.8877 | -83.3705 | Monitoring Point | 2010-06-03 | Barium (Total) |  | 0.006 | mg/L | No |  | 2 | mg/L | MCL
MI | Monroe | 48161 | Monroe Power Plant | DTE Energy | MW1R | 41.8877 | -83.3705 | Monitoring Point | 2010-06-03 | Boron (Total) |  | 0.13 | mg/L | No |  | 3 | mg/L | CHA
MI | Monroe | 48161 | Monroe Power Plant | DTE Energy | MW1R | 41.8877 | -83.3705 | Monitoring Point | 2010-06-03 | Cadmium (Total) | < | 0.0002 | mg/L | No |  | 0.005 | mg/L | MCL
MI | Monroe | 48161 | Monroe Power Plant | DTE Energy | MW1R | 41.8877 | -83.3705 | Monitoring Point | 2010-06-03 | Chloride (Total) |  | 9 | mg/L | No
MI | Monroe | 48161 | Monroe Power Plant | DTE Energy | MW1R | 41.8877 | -83.3705 | Monitoring Point | 2010-06-03 | Chromium (Total) |  | 0.008 | mg/L | No |  | 0.1 | mg/L | MCL
MI | Monroe | 48161 | Monroe Power Plant | DTE Energy | MW1R | 41.8877 | -83.3705 | Monitoring Point | 2010-06-03 | Iron (Total) |  | 5.3 | mg/L | No
MI | Monroe | 48161 | Monroe Power Plant | DTE Energy | MW1R | 41.8877 | -83.3705 | Monitoring Point | 2010-06-03 | Lead (Total) | < | 0.001 | mg/L | No |  | 0.015 | mg/L | MCL
MI | Monroe | 48161 | Monroe Power Plant | DTE Energy | MW1R | 41.8877 | -83.3705 | Monitoring Point | 2010-06-03 | Lithium (Total) |  | 0.017 | mg/L | No
MI | Monroe | 48161 | Monroe Power Plant | DTE Energy | MW1R | 41.8877 | -83.3705 | Monitoring Point | 2010-06-03 | Manganese (Total) |  | 0.046 | mg/L | No |  | 0.3 | mg/L | LHA
MI | Monroe | 48161 | Monroe Power Plant | DTE Energy | MW1R | 41.8877 | -83.3705 | Monitoring Point | 2010-06-03 | Molybdenum (Total) | < | 0.001 | mg/L | No |  | 0.04 | mg/L | LHA
MI | Monroe | 48161 | Monroe Power Plant | DTE Energy | MW1R | 41.8877 | -83.3705 | Monitoring Point | 2010-06-03 | pH |  | 7.24 | SU | No
MI | Monroe | 48161 | Monroe Power Plant | DTE Energy | MW1R | 41.8877 | -83.3705 | Monitoring Point | 2010-06-03 | Selenium (Total) | < | 0.001 | mg/L | No |  | 0.05 | mg/L | MCL
MI | Monroe | 48161 | Monroe Power Plant | DTE Energy | MW1R | 41.8877 | -83.3705 | Monitoring Point | 2010-06-03 | Sodium (Total) |  | 25 | mg/L | No
MI | Monroe | 48161 | Monroe Power Plant | DTE Energy | MW1R | 41.8877 | -83.3705 | Monitoring Point | 2010-06-03 | Sulfate (Total) |  | 1200 | mg/L | Yes | 2.4 | 500 | mg/L | DWA
MI | Monroe | 48161 | Monroe Power Plant | DTE Energy | MW1R | 41.8877 | -83.3705 | Monitoring Point | 2010-06-03 | Total Dissolved Solids |  | 2173 | mg/L | No
MI | Monroe | 48161 | Monroe Power Plant | DTE Energy | MW1R | 41.8877 | -83.3705 | Monitoring Point | 2010-06-03 | Vanadium (Total) | < | 0.001 | mg/L | No
MI | Monroe | 48161 | Monroe Power Plant | DTE Energy | MW1R | 41.8877 | -83.3705 | Monitoring Point | 2010-12-13 | Antimony (Total) | < | 0.001 | mg/L | No |  | 0.006 | mg/L | MCL
MI | Monroe | 48161 | Monroe Power Plant | DTE Energy | MW1R | 41.8877 | -83.3705 | Monitoring Point | 2010-12-13 | Arsenic (Total) | < | 0.0002 | mg/L | No |  | 0.01 | mg/L | MCL
MI | Monroe | 48161 | Monroe Power Plant | DTE Energy | MW1R | 41.8877 | -83.3705 | Monitoring Point | 2010-12-13 | Barium (Total) |  | 0.008 | mg/L | No |  | 2 | mg/L | MCL
MI | Monroe | 48161 | Monroe Power Plant | DTE Energy | MW1R | 41.8877 | -83.3705 | Monitoring Point | 2010-12-13 | Boron (Total) |  | 0.279 | mg/L | No |  | 3 | mg/L | CHA
MI | Monroe | 48161 | Monroe Power Plant | DTE Energy | MW1R | 41.8877 | -83.3705 | Monitoring Point | 2010-12-13 | Cadmium (Total) | < | 0.0002 | mg/L | No |  | 0.005 | mg/L | MCL
MI | Monroe | 48161 | Monroe Power Plant | DTE Energy | MW1R | 41.8877 | -83.3705 | Monitoring Point | 2010-12-13 | Chloride (Total) |  | 9 | mg/L | No
MI | Monroe | 48161 | Monroe Power Plant | DTE Energy | MW1R | 41.8877 | -83.3705 | Monitoring Point | 2010-12-13 | Chromium (Total) | < | 0.001 | mg/L | No |  | 0.1 | mg/L | MCL
MI | Monroe | 48161 | Monroe Power Plant | DTE Energy | MW1R | 41.8877 | -83.3705 | Monitoring Point | 2010-12-13 | Iron (Total) |  | 4.85 | mg/L | No
MI | Monroe | 48161 | Monroe Power Plant | DTE Energy | MW1R | 41.8877 | -83.3705 | Monitoring Point | 2010-12-13 | Lead (Total) | < | 0.001 | mg/L | No |  | 0.015 | mg/L | MCL
MI | Monroe | 48161 | Monroe Power Plant | DTE Energy | MW1R | 41.8877 | -83.3705 | Monitoring Point | 2010-12-13 | Lithium (Total) |  | 0.045 | mg/L | No
MI | Monroe | 48161 | Monroe Power Plant | DTE Energy | MW1R | 41.8877 | -83.3705 | Monitoring Point | 2010-12-13 | Manganese (Total) |  | 0.086 | mg/L | No |  | 0.3 | mg/L | LHA
MI | Monroe | 48161 | Monroe Power Plant | DTE Energy | MW1R | 41.8877 | -83.3705 | Monitoring Point | 2010-12-13 | Molybdenum (Total) |  | 0.005 | mg/L | No |  | 0.04 | mg/L | LHA
MI | Monroe | 48161 | Monroe Power Plant | DTE Energy | MW1R | 41.8877 | -83.3705 | Monitoring Point | 2010-12-13 | pH |  | 8.22 | SU | No
MI | Monroe | 48161 | Monroe Power Plant | DTE Energy | MW1R | 41.8877 | -83.3705 | Monitoring Point | 2010-12-13 | Selenium (Total) |  | 0.014 | mg/L | No |  | 0.05 | mg/L | MCL
MI | Monroe | 48161 | Monroe Power Plant | DTE Energy | MW1R | 41.8877 | -83.3705 | Monitoring Point | 2010-12-13 | Sodium (Total) |  | 21.22 | mg/L | No
MI | Monroe | 48161 | Monroe Power Plant | DTE Energy | MW1R | 41.8877 | -83.3705 | Monitoring Point | 2010-12-13 | Sulfate (Total) |  | 1300 | mg/L | Yes | 2.6 | 500 | mg/L | DWA
MI | Monroe | 48161 | Monroe Power Plant | DTE Energy | MW1R | 41.8877 | -83.3705 | Monitoring Point | 2010-12-13 | Total Dissolved Solids |  | 2042 | mg/L | No
MI | Monroe | 48161 | Monroe Power Plant | DTE Energy | MW1R | 41.8877 | -83.3705 | Monitoring Point | 2010-12-13 | Vanadium (Total) |  | 0.007 | mg/L | No
MI | Monroe | 48161 | Monroe Power Plant | DTE Energy | MW1R | 41.8877 | -83.3705 | Monitoring Point | 2011-06-15 | Antimony (Total) | < | 0.001 | mg/L | No |  | 0.006 | mg/L | MCL
MI | Monroe | 48161 | Monroe Power Plant | DTE Energy | MW1R | 41.8877 | -83.3705 | Monitoring Point | 2011-06-15 | Arsenic (Total) | < | 0.001 | mg/L | No |  | 0.01 | mg/L | MCL
MI | Monroe | 48161 | Monroe Power Plant | DTE Energy | MW1R | 41.8877 | -83.3705 | Monitoring Point | 2011-06-15 | Barium (Total) |  | 0.008 | mg/L | No |  | 2 | mg/L | MCL
MI | Monroe | 48161 | Monroe Power Plant | DTE Energy | MW1R | 41.8877 | -83.3705 | Monitoring Point | 2011-06-15 | Boron (Total) |  | 0.28 | mg/L | No |  | 3 | mg/L | CHA
MI | Monroe | 48161 | Monroe Power Plant | DTE Energy | MW1R | 41.8877 | -83.3705 | Monitoring Point | 2011-06-15 | Cadmium (Total) | < | 0.0002 | mg/L | No |  | 0.005 | mg/L | MCL
MI | Monroe | 48161 | Monroe Power Plant | DTE Energy | MW1R | 41.8877 | -83.3705 | Monitoring Point | 2011-06-15 | Chloride (Total) |  | 9 | mg/L | No
MI | Monroe | 48161 | Monroe Power Plant | DTE Energy | MW1R | 41.8877 | -83.3705 | Monitoring Point | 2011-06-15 | Chromium (Total) |  | 0.006 | mg/L | No |  | 0.1 | mg/L | MCL
MI | Monroe | 48161 | Monroe Power Plant | DTE Energy | MW1R | 41.8877 | -83.3705 | Monitoring Point | 2011-06-15 | Iron (Total) |  | 6.14 | mg/L | No
MI | Monroe | 48161 | Monroe Power Plant | DTE Energy | MW1R | 41.8877 | -83.3705 | Monitoring Point | 2011-06-15 | Lead (Total) | < | 0.001 | mg/L | No |  | 0.015 | mg/L | MCL
MI | Monroe | 48161 | Monroe Power Plant | DTE Energy | MW1R | 41.8877 | -83.3705 | Monitoring Point | 2011-06-15 | Lithium (Total) |  | 0.043 | mg/L | No
MI | Monroe | 48161 | Monroe Power Plant | DTE Energy | MW1R | 41.8877 | -83.3705 | Monitoring Point | 2011-06-15 | Manganese (Total) |  | 0.117 | mg/L | No |  | 0.3 | mg/L | LHA
MI | Monroe | 48161 | Monroe Power Plant | DTE Energy | MW1R | 41.8877 | -83.3705 | Monitoring Point | 2011-06-15 | Molybdenum (Total) |  | 0.002 | mg/L | No |  | 0.04 | mg/L | LHA
MI | Monroe | 48161 | Monroe Power Plant | DTE Energy | MW1R | 41.8877 | -83.3705 | Monitoring Point | 2011-06-15 | Molybdenum (Total) |  | 0.002 | mg/L | No |  | 0.04 | mg/L | LHA
MI | Monroe | 48161 | Monroe Power Plant | DTE Energy | MW1R | 41.8877 | -83.3705 | Monitoring Point | 2011-06-15 | pH |  | 7.19 | SU | No
MI | Monroe | 48161 | Monroe Power Plant | DTE Energy | MW1R | 41.8877 | -83.3705 | Monitoring Point | 2011-06-15 | Selenium (Total) | < | 0.001 | mg/L | No |  | 0.05 | mg/L | MCL
MI | Monroe | 48161 | Monroe Power Plant | DTE Energy | MW1R | 41.8877 | -83.3705 | Monitoring Point | 2011-06-15 | Sodium (Total) |  | 25 | mg/L | No
MI | Monroe | 48161 | Monroe Power Plant | DTE Energy | MW1R | 41.8877 | -83.3705 | Monitoring Point | 2011-06-15 | Sulfate (Total) |  | 1200 | mg/L | Yes | 2.4 | 500 | mg/L | DWA
MI | Monroe | 48161 | Monroe Power Plant | DTE Energy | MW1R | 41.8877 | -83.3705 | Monitoring Point | 2011-06-15 | Total Dissolved Solids |  | 2152 | mg/L | No
MI | Monroe | 48161 | Monroe Power Plant | DTE Energy | MW1R | 41.8877 | -83.3705 | Monitoring Point | 2011-06-15 | Vanadium (Total) |  | 0.002 | mg/L | No
MI | Monroe | 48161 | Monroe Power Plant | DTE Energy | MW1R | 41.8877 | -83.3705 | Monitoring Point | 2011-12-08 | Antimony (Total) | < | 0.001 | mg/L | No |  | 0.006 | mg/L | MCL
MI | Monroe | 48161 | Monroe Power Plant | DTE Energy | MW1R | 41.8877 | -83.3705 | Monitoring Point | 2011-12-08 | Arsenic (Total) |  | 0.025 | mg/L | Yes | 2.5 | 0.01 | mg/L | MCL
MI | Monroe | 48161 | Monroe Power Plant | DTE Energy | MW1R | 41.8877 | -83.3705 | Monitoring Point | 2011-12-08 | Barium (Total) |  | 0.008 | mg/L | No |  | 2 | mg/L | MCL
MI | Monroe | 48161 | Monroe Power Plant | DTE Energy | MW1R | 41.8877 | -83.3705 | Monitoring Point | 2011-12-08 | Boron (Total) |  | 0.28 | mg/L | No |  | 3 | mg/L | CHA
MI | Monroe | 48161 | Monroe Power Plant | DTE Energy | MW1R | 41.8877 | -83.3705 | Monitoring Point | 2011-12-08 | Cadmium (Total) | < | 0.0002 | mg/L | No |  | 0.005 | mg/L | MCL
MI | Monroe | 48161 | Monroe Power Plant | DTE Energy | MW1R | 41.8877 | -83.3705 | Monitoring Point | 2011-12-08 | Chloride (Total) |  | 10 | mg/L | No
MI | Monroe | 48161 | Monroe Power Plant | DTE Energy | MW1R | 41.8877 | -83.3705 | Monitoring Point | 2011-12-08 | Chromium (Total) |  | 0.009 | mg/L | No |  | 0.1 | mg/L | MCL
MI | Monroe | 48161 | Monroe Power Plant | DTE Energy | MW1R | 41.8877 | -83.3705 | Monitoring Point | 2011-12-08 | Iron (Total) |  | 4.79 | mg/L | No
MI | Monroe | 48161 | Monroe Power Plant | DTE Energy | MW1R | 41.8877 | -83.3705 | Monitoring Point | 2011-12-08 | Lead (Total) |  | 0.001 | mg/L | No |  | 0.015 | mg/L | MCL
MI | Monroe | 48161 | Monroe Power Plant | DTE Energy | MW1R | 41.8877 | -83.3705 | Monitoring Point | 2011-12-08 | Lithium (Total) |  | 0.034 | mg/L | No
MI | Monroe | 48161 | Monroe Power Plant | DTE Energy | MW1R | 41.8877 | -83.3705 | Monitoring Point | 2011-12-08 | Manganese (Total) |  | 0.066 | mg/L | No |  | 0.3 | mg/L | LHA
MI | Monroe | 48161 | Monroe Power Plant | DTE Energy | MW1R | 41.8877 | -83.3705 | Monitoring Point | 2011-12-08 | Molybdenum (Total) |  | 0.0013 | mg/L | No |  | 0.04 | mg/L | LHA
MI | Monroe | 48161 | Monroe Power Plant | DTE Energy | MW1R | 41.8877 | -83.3705 | Monitoring Point | 2011-12-08 | pH |  | 7.15 | SU | No
MI | Monroe | 48161 | Monroe Power Plant | DTE Energy | MW1R | 41.8877 | -83.3705 | Monitoring Point | 2011-12-08 | Selenium (Total) | < | 0.001 | mg/L | No |  | 0.05 | mg/L | MCL
MI | Monroe | 48161 | Monroe Power Plant | DTE Energy | MW1R | 41.8877 | -83.3705 | Monitoring Point | 2011-12-08 | Sodium (Total) |  | 21.7 | mg/L | No
MI | Monroe | 48161 | Monroe Power Plant | DTE Energy | MW1R | 41.8877 | -83.3705 | Monitoring Point | 2011-12-08 | Sulfate (Total) |  | 1300 | mg/L | Yes | 2.6 | 500 | mg/L | DWA
MI | Monroe | 48161 | Monroe Power Plant | DTE Energy | MW1R | 41.8877 | -83.3705 | Monitoring Point | 2011-12-08 | Total Dissolved Solids |  | 2127 | mg/L | No
MI | Monroe | 48161 | Monroe Power Plant | DTE Energy | MW1R | 41.8877 | -83.3705 | Monitoring Point | 2011-12-08 | Vanadium (Total) | < | 0.001 | mg/L | No
MI | Monroe | 48161 | Monroe Power Plant | DTE Energy | MW1R | 41.8877 | -83.3705 | Monitoring Point | 2012-06-06 | Antimony (Total) | < | 0.001 | mg/L | No |  | 0.006 | mg/L | MCL
MI | Monroe | 48161 | Monroe Power Plant | DTE Energy | MW1R | 41.8877 | -83.3705 | Monitoring Point | 2012-06-06 | Arsenic (Total) | < | 0.001 | mg/L | No |  | 0.01 | mg/L | MCL
MI | Monroe | 48161 | Monroe Power Plant | DTE Energy | MW1R | 41.8877 | -83.3705 | Monitoring Point | 2012-06-06 | Barium (Total) |  | 0.014 | mg/L | No |  | 2 | mg/L | MCL
MI | Monroe | 48161 | Monroe Power Plant | DTE Energy | MW1R | 41.8877 | -83.3705 | Monitoring Point | 2012-06-06 | Boron (Total) |  | 0.62 | mg/L | No |  | 3 | mg/L | CHA
MI | Monroe | 48161 | Monroe Power Plant | DTE Energy | MW1R | 41.8877 | -83.3705 | Monitoring Point | 2012-06-06 | Cadmium (Total) |  | 0.0002 | mg/L | No |  | 0.005 | mg/L | MCL
MI | Monroe | 48161 | Monroe Power Plant | DTE Energy | MW1R | 41.8877 | -83.3705 | Monitoring Point | 2012-06-06 | Chloride (Total) |  | 8 | mg/L | No
MI | Monroe | 48161 | Monroe Power Plant | DTE Energy | MW1R | 41.8877 | -83.3705 | Monitoring Point | 2012-06-06 | Chromium (Total) |  | 0.074 | mg/L | No |  | 0.1 | mg/L | MCL
MI | Monroe | 48161 | Monroe Power Plant | DTE Energy | MW1R | 41.8877 | -83.3705 | Monitoring Point | 2012-06-06 | Iron (Total) |  | 4.93 | mg/L | No
MI | Monroe | 48161 | Monroe Power Plant | DTE Energy | MW1R | 41.8877 | -83.3705 | Monitoring Point | 2012-06-06 | Lead (Total) | < | 0.001 | mg/L | No |  | 0.015 | mg/L | MCL
MI | Monroe | 48161 | Monroe Power Plant | DTE Energy | MW1R | 41.8877 | -83.3705 | Monitoring Point | 2012-06-06 | Lithium (Total) |  | 0.043 | mg/L | No
MI | Monroe | 48161 | Monroe Power Plant | DTE Energy | MW1R | 41.8877 | -83.3705 | Monitoring Point | 2012-06-06 | Manganese (Total) |  | 0.11 | mg/L | No |  | 0.3 | mg/L | LHA
MI | Monroe | 48161 | Monroe Power Plant | DTE Energy | MW1R | 41.8877 | -83.3705 | Monitoring Point | 2012-06-06 | Molybdenum (Total) |  | 0.001 | mg/L | No |  | 0.04 | mg/L | LHA
MI | Monroe | 48161 | Monroe Power Plant | DTE Energy | MW1R | 41.8877 | -83.3705 | Monitoring Point | 2012-06-06 | pH |  | 7.04 | SU | No
MI | Monroe | 48161 | Monroe Power Plant | DTE Energy | MW1R | 41.8877 | -83.3705 | Monitoring Point | 2012-06-06 | Selenium (Total) |  | 0.063 | mg/L | Yes | 1.26 | 0.05 | mg/L | MCL
MI | Monroe | 48161 | Monroe Power Plant | DTE Energy | MW1R | 41.8877 | -83.3705 | Monitoring Point | 2012-06-06 | Sodium (Total) |  | 23 | mg/L | No
MI | Monroe | 48161 | Monroe Power Plant | DTE Energy | MW1R | 41.8877 | -83.3705 | Monitoring Point | 2012-06-06 | Sulfate (Total) |  | 1200 | mg/L | Yes | 2.4 | 500 | mg/L | DWA
MI | Monroe | 48161 | Monroe Power Plant | DTE Energy | MW1R | 41.8877 | -83.3705 | Monitoring Point | 2012-06-06 | Total Dissolved Solids |  | 2133 | mg/L | No
MI | Monroe | 48161 | Monroe Power Plant | DTE Energy | MW1R | 41.8877 | -83.3705 | Monitoring Point | 2012-06-06 | Vanadium (Total) |  | 0.018 | mg/L | No
MI | Monroe | 48161 | Monroe Power Plant | DTE Energy | MW1R | 41.8877 | -83.3705 | Monitoring Point | 2012-12-11 | Antimony (Total) | < | 0.001 | mg/L | No |  | 0.006 | mg/L | MCL
MI | Monroe | 48161 | Monroe Power Plant | DTE Energy | MW1R | 41.8877 | -83.3705 | Monitoring Point | 2012-12-11 | Arsenic (Total) | < | 0.001 | mg/L | No |  | 0.01 | mg/L | MCL
MI | Monroe | 48161 | Monroe Power Plant | DTE Energy | MW1R | 41.8877 | -83.3705 | Monitoring Point | 2012-12-11 | Barium (Total) |  | 0.007 | mg/L | No |  | 2 | mg/L | MCL
MI | Monroe | 48161 | Monroe Power Plant | DTE Energy | MW1R | 41.8877 | -83.3705 | Monitoring Point | 2012-12-11 | Boron (Total) |  | 0.18 | mg/L | No |  | 3 | mg/L | CHA
MI | Monroe | 48161 | Monroe Power Plant | DTE Energy | MW1R | 41.8877 | -83.3705 | Monitoring Point | 2012-12-11 | Cadmium (Total) | < | 0.0002 | mg/L | No |  | 0.005 | mg/L | MCL
MI | Monroe | 48161 | Monroe Power Plant | DTE Energy | MW1R | 41.8877 | -83.3705 | Monitoring Point | 2012-12-11 | Chloride (Total) |  | 9 | mg/L | No
MI | Monroe | 48161 | Monroe Power Plant | DTE Energy | MW1R | 41.8877 | -83.3705 | Monitoring Point | 2012-12-11 | Chromium (Total) |  | 0.005 | mg/L | No |  | 0.1 | mg/L | MCL
MI | Monroe | 48161 | Monroe Power Plant | DTE Energy | MW1R | 41.8877 | -83.3705 | Monitoring Point | 2012-12-11 | Iron (Total) |  | 4.6 | mg/L | No
MI | Monroe | 48161 | Monroe Power Plant | DTE Energy | MW1R | 41.8877 | -83.3705 | Monitoring Point | 2012-12-11 | Lead (Total) | < | 0.001 | mg/L | No |  | 0.015 | mg/L | MCL
MI | Monroe | 48161 | Monroe Power Plant | DTE Energy | MW1R | 41.8877 | -83.3705 | Monitoring Point | 2012-12-11 | Lithium (Total) |  | 0.028 | mg/L | No
MI | Monroe | 48161 | Monroe Power Plant | DTE Energy | MW1R | 41.8877 | -83.3705 | Monitoring Point | 2012-12-11 | Manganese (Total) |  | 0.091 | mg/L | No |  | 0.3 | mg/L | LHA
MI | Monroe | 48161 | Monroe Power Plant | DTE Energy | MW1R | 41.8877 | -83.3705 | Monitoring Point | 2012-12-11 | Molybdenum (Total) |  | 0.001 | mg/L | No |  | 0.04 | mg/L | LHA
MI | Monroe | 48161 | Monroe Power Plant | DTE Energy | MW1R | 41.8877 | -83.3705 | Monitoring Point | 2012-12-11 | pH |  | 7.03 | SU | No
MI | Monroe | 48161 | Monroe Power Plant | DTE Energy | MW1R | 41.8877 | -83.3705 | Monitoring Point | 2012-12-11 | Selenium (Total) |  | 0.001 | mg/L | No |  | 0.05 | mg/L | MCL
MI | Monroe | 48161 | Monroe Power Plant | DTE Energy | MW1R | 41.8877 | -83.3705 | Monitoring Point | 2012-12-11 | Sodium (Total) |  | 22 | mg/L | No
MI | Monroe | 48161 | Monroe Power Plant | DTE Energy | MW1R | 41.8877 | -83.3705 | Monitoring Point | 2012-12-11 | Sulfate (Total) |  | 1200 | mg/L | Yes | 2.4 | 500 | mg/L | DWA
MI | Monroe | 48161 | Monroe Power Plant | DTE Energy | MW1R | 41.8877 | -83.3705 | Monitoring Point | 2012-12-11 | Total Dissolved Solids |  | 2115 | mg/L | No
MI | Monroe | 48161 | Monroe Power Plant | DTE Energy | MW1R | 41.8877 | -83.3705 | Monitoring Point | 2012-12-11 | Vanadium (Total) | < | 0.002 | mg/L | No
MI | Monroe | 48161 | Monroe Power Plant | DTE Energy | MW1R | 41.8877 | -83.3705 | Monitoring Point | 2013-06-10 | Antimony (Total) | < | 0.001 | mg/L | No |  | 0.006 | mg/L | MCL
MI | Monroe | 48161 | Monroe Power Plant | DTE Energy | MW1R | 41.8877 | -83.3705 | Monitoring Point | 2013-06-10 | Arsenic (Total) | < | 0.001 | mg/L | No |  | 0.01 | mg/L | MCL
MI | Monroe | 48161 | Monroe Power Plant | DTE Energy | MW1R | 41.8877 | -83.3705 | Monitoring Point | 2013-06-10 | Barium (Total) |  | 0.006 | mg/L | No |  | 2 | mg/L | MCL
MI | Monroe | 48161 | Monroe Power Plant | DTE Energy | MW1R | 41.8877 | -83.3705 | Monitoring Point | 2013-06-10 | Boron (Total) |  | 0.14 | mg/L | No |  | 3 | mg/L | CHA
MI | Monroe | 48161 | Monroe Power Plant | DTE Energy | MW1R | 41.8877 | -83.3705 | Monitoring Point | 2013-06-10 | Cadmium (Total) | < | 0.002 | mg/L | No |  | 0.005 | mg/L | MCL
MI | Monroe | 48161 | Monroe Power Plant | DTE Energy | MW1R | 41.8877 | -83.3705 | Monitoring Point | 2013-06-10 | Chloride (Total) |  | 9 | mg/L | No
MI | Monroe | 48161 | Monroe Power Plant | DTE Energy | MW1R | 41.8877 | -83.3705 | Monitoring Point | 2013-06-10 | Chromium (Total) |  | 0.006 | mg/L | No |  | 0.1 | mg/L | MCL
MI | Monroe | 48161 | Monroe Power Plant | DTE Energy | MW1R | 41.8877 | -83.3705 | Monitoring Point | 2013-06-10 | Iron (Total) |  | 4.98 | mg/L | No
MI | Monroe | 48161 | Monroe Power Plant | DTE Energy | MW1R | 41.8877 | -83.3705 | Monitoring Point | 2013-06-10 | Lead (Total) | < | 0.001 | mg/L | No |  | 0.015 | mg/L | MCL
MI | Monroe | 48161 | Monroe Power Plant | DTE Energy | MW1R | 41.8877 | -83.3705 | Monitoring Point | 2013-06-10 | Lithium (Total) |  | 0.032 | mg/L | No
MI | Monroe | 48161 | Monroe Power Plant | DTE Energy | MW1R | 41.8877 | -83.3705 | Monitoring Point | 2013-06-10 | Manganese (Total) |  | 0.092 | mg/L | No |  | 0.3 | mg/L | LHA
MI | Monroe | 48161 | Monroe Power Plant | DTE Energy | MW1R | 41.8877 | -83.3705 | Monitoring Point | 2013-06-10 | Molybdenum (Total) |  | 0.001 | mg/L | No |  | 0.04 | mg/L | LHA
MI | Monroe | 48161 | Monroe Power Plant | DTE Energy | MW1R | 41.8877 | -83.3705 | Monitoring Point | 2013-06-10 | pH |  | 7.01 | SU | No
MI | Monroe | 48161 | Monroe Power Plant | DTE Energy | MW1R | 41.8877 | -83.3705 | Monitoring Point | 2013-06-10 | Selenium (Total) | < | 0.001 | mg/L | No |  | 0.05 | mg/L | MCL
MI | Monroe | 48161 | Monroe Power Plant | DTE Energy | MW1R | 41.8877 | -83.3705 | Monitoring Point | 2013-06-10 | Sodium (Total) |  | 22.7 | mg/L | No
MI | Monroe | 48161 | Monroe Power Plant | DTE Energy | MW1R | 41.8877 | -83.3705 | Monitoring Point | 2013-06-10 | Sulfate (Total) |  | 1300 | mg/L | Yes | 2.6 | 500 | mg/L | DWA
MI | Monroe | 48161 | Monroe Power Plant | DTE Energy | MW1R | 41.8877 | -83.3705 | Monitoring Point | 2013-06-10 | Total Dissolved Solids |  | 447 | mg/L | No
MI | Monroe | 48161 | Monroe Power Plant | DTE Energy | MW1R | 41.8877 | -83.3705 | Monitoring Point | 2013-06-10 | Vanadium (Total) |  | 0.002 | mg/L | No
MI | Monroe | 48161 | Monroe Power Plant | DTE Energy | MW1R | 41.8877 | -83.3705 | Monitoring Point | 2013-12-03 | Antimony (Total) | < | 0.001 | mg/L | No |  | 0.006 | mg/L | MCL
MI | Monroe | 48161 | Monroe Power Plant | DTE Energy | MW1R | 41.8877 | -83.3705 | Monitoring Point | 2013-12-03 | Arsenic (Total) |  | 0.003 | mg/L | No |  | 0.01 | mg/L | MCL
MI | Monroe | 48161 | Monroe Power Plant | DTE Energy | MW1R | 41.8877 | -83.3705 | Monitoring Point | 2013-12-03 | Barium (Total) |  | 0.006 | mg/L | No |  | 2 | mg/L | MCL
MI | Monroe | 48161 | Monroe Power Plant | DTE Energy | MW1R | 41.8877 | -83.3705 | Monitoring Point | 2013-12-03 | Boron (Total) |  | 0.24 | mg/L | No |  | 3 | mg/L | CHA
MI | Monroe | 48161 | Monroe Power Plant | DTE Energy | MW1R | 41.8877 | -83.3705 | Monitoring Point | 2013-12-03 | Cadmium (Total) | < | 0.0002 | mg/L | No |  | 0.005 | mg/L | MCL
MI | Monroe | 48161 | Monroe Power Plant | DTE Energy | MW1R | 41.8877 | -83.3705 | Monitoring Point | 2013-12-03 | Chloride (Total) |  | 9 | mg/L | No
MI | Monroe | 48161 | Monroe Power Plant | DTE Energy | MW1R | 41.8877 | -83.3705 | Monitoring Point | 2013-12-03 | Chromium (Total) |  | 0.007 | mg/L | No |  | 0.1 | mg/L | MCL
MI | Monroe | 48161 | Monroe Power Plant | DTE Energy | MW1R | 41.8877 | -83.3705 | Monitoring Point | 2013-12-03 | Iron (Total) |  | 4.69 | mg/L | No
MI | Monroe | 48161 | Monroe Power Plant | DTE Energy | MW1R | 41.8877 | -83.3705 | Monitoring Point | 2013-12-03 | Lead (Total) |  | 0.001 | mg/L | No |  | 0.015 | mg/L | MCL
MI | Monroe | 48161 | Monroe Power Plant | DTE Energy | MW1R | 41.8877 | -83.3705 | Monitoring Point | 2013-12-03 | Lithium (Total) |  | 0.04 | mg/L | No
MI | Monroe | 48161 | Monroe Power Plant | DTE Energy | MW1R | 41.8877 | -83.3705 | Monitoring Point | 2013-12-03 | Manganese (Total) |  | 0.086 | mg/L | No |  | 0.3 | mg/L | LHA
MI | Monroe | 48161 | Monroe Power Plant | DTE Energy | MW1R | 41.8877 | -83.3705 | Monitoring Point | 2013-12-03 | Molybdenum (Total) |  | 0.001 | mg/L | No |  | 0.04 | mg/L | LHA
MI | Monroe | 48161 | Monroe Power Plant | DTE Energy | MW1R | 41.8877 | -83.3705 | Monitoring Point | 2013-12-03 | pH |  | 7.07 | SU | No
MI | Monroe | 48161 | Monroe Power Plant | DTE Energy | MW1R | 41.8877 | -83.3705 | Monitoring Point | 2013-12-03 | Selenium (Total) | < | 0.001 | mg/L | No |  | 0.05 | mg/L | MCL
MI | Monroe | 48161 | Monroe Power Plant | DTE Energy | MW1R | 41.8877 | -83.3705 | Monitoring Point | 2013-12-03 | Sodium (Total) |  | 23 | mg/L | No
MI | Monroe | 48161 | Monroe Power Plant | DTE Energy | MW1R | 41.8877 | -83.3705 | Monitoring Point | 2013-12-03 | Sulfate (Total) |  | 1200 | mg/L | Yes | 2.4 | 500 | mg/L | DWA
MI | Monroe | 48161 | Monroe Power Plant | DTE Energy | MW1R | 41.8877 | -83.3705 | Monitoring Point | 2013-12-03 | Total Dissolved Solids |  | 1992 | mg/L | No
MI | Monroe | 48161 | Monroe Power Plant | DTE Energy | MW1R | 41.8877 | -83.3705 | Monitoring Point | 2013-12-03 | Vanadium (Total) |  | 0.002 | mg/L | No