## Sheet1
Widows Creek Fossil Plant
Groundwater Monitoring Data 2011-2013
Prepared by Environmental Integrity Project, 2014
NOTE: Samples that exceeded Federal Drinking Water Standards and Health Advisories are highlighted in red.
State | County | Zip Code | Site Name | Site Owner/Operator | Monitor Name (Well ID) | Latitude | Longitude | Designation (Upgradient/ Downgradient/ Unknown) | Sample Collection Date | Contaminant | < or > | Contaminant Concentration | Measurement Unit | Limit Exceeded? | Magnitude (Concentration x limit) | Drinking Water and Health-Based Standard Limit | Drinking Water and Health-Based Standard Unit | Drinking Water and Health-Based Standard Type
AL | Jackson | 35772 | Widows Creek Fossil Plant | Tennessee Valley Authority (TVA) | 31 | 34.8993 | -85.7438 | Downgradient | 2011-03-02 | Antimony (Total) | < | 0.001 | mg/L | No |  | 0.006 | mg/L | MCL
AL | Jackson | 35772 | Widows Creek Fossil Plant | Tennessee Valley Authority (TVA) | 31 | 34.8993 | -85.7438 | Downgradient | 2011-03-02 | Arsenic (Total) |  | 0.0031 | mg/L | No |  | 0.01 | mg/L | MCL
AL | Jackson | 35772 | Widows Creek Fossil Plant | Tennessee Valley Authority (TVA) | 31 | 34.8993 | -85.7438 | Downgradient | 2011-03-02 | Barium (Total) |  | 0.042 | mg/L | No |  | 2 | mg/L | MCL
AL | Jackson | 35772 | Widows Creek Fossil Plant | Tennessee Valley Authority (TVA) | 31 | 34.8993 | -85.7438 | Downgradient | 2011-03-02 | Beryllium (Total) | < | 0.001 | mg/L | No |  | 0.004 | mg/L | MCL
AL | Jackson | 35772 | Widows Creek Fossil Plant | Tennessee Valley Authority (TVA) | 31 | 34.8993 | -85.7438 | Downgradient | 2011-03-02 | Cadmium (Total) | < | 0.0005 | mg/L | No |  | 0.005 | mg/L | MCL
AL | Jackson | 35772 | Widows Creek Fossil Plant | Tennessee Valley Authority (TVA) | 31 | 34.8993 | -85.7438 | Downgradient | 2011-03-02 | Chromium (Total) | < | 0.002 | mg/L | No |  | 0.1 | mg/L | MCL
AL | Jackson | 35772 | Widows Creek Fossil Plant | Tennessee Valley Authority (TVA) | 31 | 34.8993 | -85.7438 | Downgradient | 2011-03-02 | Cobalt (Total) |  | 0.038 | mg/L | Yes | 8.0851 | 0.0047 | mg/L | RSL
AL | Jackson | 35772 | Widows Creek Fossil Plant | Tennessee Valley Authority (TVA) | 31 | 34.8993 | -85.7438 | Downgradient | 2011-03-02 | Copper (Total) | < | 0.002 | mg/L | No |  | 1.3 | mg/L | MCL
AL | Jackson | 35772 | Widows Creek Fossil Plant | Tennessee Valley Authority (TVA) | 31 | 34.8993 | -85.7438 | Downgradient | 2011-03-02 | Fluoride (Total) |  | 0.36 | mg/L | No |  | 4 | mg/L | MCL
AL | Jackson | 35772 | Widows Creek Fossil Plant | Tennessee Valley Authority (TVA) | 31 | 34.8993 | -85.7438 | Downgradient | 2011-03-02 | Lead (Total) | < | 0.001 | mg/L | No |  | 0.015 | mg/L | MCL
AL | Jackson | 35772 | Widows Creek Fossil Plant | Tennessee Valley Authority (TVA) | 31 | 34.8993 | -85.7438 | Downgradient | 2011-03-02 | Mercury (Total) |  | 0.00031 | mg/L | No |  | 0.002 | mg/L | MCL
AL | Jackson | 35772 | Widows Creek Fossil Plant | Tennessee Valley Authority (TVA) | 31 | 34.8993 | -85.7438 | Downgradient | 2011-03-02 | Nickel (Total) |  | 0.0062 | mg/L | No |  | 0.1 | mg/L | LHA
AL | Jackson | 35772 | Widows Creek Fossil Plant | Tennessee Valley Authority (TVA) | 31 | 34.8993 | -85.7438 | Downgradient | 2011-03-02 | Selenium (Total) |  | 0.014 | mg/L | No |  | 0.05 | mg/L | MCL
AL | Jackson | 35772 | Widows Creek Fossil Plant | Tennessee Valley Authority (TVA) | 31 | 34.8993 | -85.7438 | Downgradient | 2011-03-02 | Silver (Total) | < | 0.001 | mg/L | No |  | 0.1 | mg/L | MCL
AL | Jackson | 35772 | Widows Creek Fossil Plant | Tennessee Valley Authority (TVA) | 31 | 34.8993 | -85.7438 | Downgradient | 2011-03-02 | Thallium (Total) | < | 0.001 | mg/L | No |  | 0.002 | mg/L | MCL
AL | Jackson | 35772 | Widows Creek Fossil Plant | Tennessee Valley Authority (TVA) | 31 | 34.8993 | -85.7438 | Downgradient | 2011-03-02 | Vanadium (Total) | < | 0.002 | mg/L | No
AL | Jackson | 35772 | Widows Creek Fossil Plant | Tennessee Valley Authority (TVA) | 31 | 34.8993 | -85.7438 | Downgradient | 2011-03-02 | Zinc (Total) | < | 0.01 | mg/L | No
AL | Jackson | 35772 | Widows Creek Fossil Plant | Tennessee Valley Authority (TVA) | 31 | 34.8993 | -85.7438 | Downgradient | 2011-10-05 | Antimony (Total) | < | 0.001 | mg/L | No |  | 0.006 | mg/L | MCL
AL | Jackson | 35772 | Widows Creek Fossil Plant | Tennessee Valley Authority (TVA) | 31 | 34.8993 | -85.7438 | Downgradient | 2011-10-05 | Arsenic (Total) | < | 0.001 | mg/L | No |  | 0.01 | mg/L | MCL
AL | Jackson | 35772 | Widows Creek Fossil Plant | Tennessee Valley Authority (TVA) | 31 | 34.8993 | -85.7438 | Downgradient | 2011-10-05 | Barium (Total) |  | 0.047 | mg/L | No |  | 2 | mg/L | MCL
AL | Jackson | 35772 | Widows Creek Fossil Plant | Tennessee Valley Authority (TVA) | 31 | 34.8993 | -85.7438 | Downgradient | 2011-10-05 | Beryllium (Total) | < | 0.001 | mg/L | No |  | 0.004 | mg/L | MCL
AL | Jackson | 35772 | Widows Creek Fossil Plant | Tennessee Valley Authority (TVA) | 31 | 34.8993 | -85.7438 | Downgradient | 2011-10-05 | Cadmium (Total) | < | 0.0005 | mg/L | No |  | 0.005 | mg/L | MCL
AL | Jackson | 35772 | Widows Creek Fossil Plant | Tennessee Valley Authority (TVA) | 31 | 34.8993 | -85.7438 | Downgradient | 2011-10-05 | Chromium (Total) | < | 0.002 | mg/L | No |  | 0.1 | mg/L | MCL
AL | Jackson | 35772 | Widows Creek Fossil Plant | Tennessee Valley Authority (TVA) | 31 | 34.8993 | -85.7438 | Downgradient | 2011-10-05 | Cobalt (Total) |  | 0.0027 | mg/L | No |  | 0.0047 | mg/L | RSL
AL | Jackson | 35772 | Widows Creek Fossil Plant | Tennessee Valley Authority (TVA) | 31 | 34.8993 | -85.7438 | Downgradient | 2011-10-05 | Copper (Total) | < | 0.002 | mg/L | No |  | 1.3 | mg/L | MCL
AL | Jackson | 35772 | Widows Creek Fossil Plant | Tennessee Valley Authority (TVA) | 31 | 34.8993 | -85.7438 | Downgradient | 2011-10-05 | Fluoride (Total) |  | 0.26 | mg/L | No |  | 4 | mg/L | MCL
AL | Jackson | 35772 | Widows Creek Fossil Plant | Tennessee Valley Authority (TVA) | 31 | 34.8993 | -85.7438 | Downgradient | 2011-10-05 | Lead (Total) | < | 0.001 | mg/L | No |  | 0.015 | mg/L | MCL
AL | Jackson | 35772 | Widows Creek Fossil Plant | Tennessee Valley Authority (TVA) | 31 | 34.8993 | -85.7438 | Downgradient | 2011-10-05 | Mercury (Total) | < | 0.002 | mg/L | No |  | 0.002 | mg/L | MCL
AL | Jackson | 35772 | Widows Creek Fossil Plant | Tennessee Valley Authority (TVA) | 31 | 34.8993 | -85.7438 | Downgradient | 2011-10-05 | Nickel (Total) |  | 0.0039 | mg/L | No |  | 0.1 | mg/L | LHA
AL | Jackson | 35772 | Widows Creek Fossil Plant | Tennessee Valley Authority (TVA) | 31 | 34.8993 | -85.7438 | Downgradient | 2011-10-05 | Selenium (Total) | < | 0.001 | mg/L | No |  | 0.05 | mg/L | MCL
AL | Jackson | 35772 | Widows Creek Fossil Plant | Tennessee Valley Authority (TVA) | 31 | 34.8993 | -85.7438 | Downgradient | 2011-10-05 | Silver (Total) | < | 0.001 | mg/L | No |  | 0.1 | mg/L | MCL
AL | Jackson | 35772 | Widows Creek Fossil Plant | Tennessee Valley Authority (TVA) | 31 | 34.8993 | -85.7438 | Downgradient | 2011-10-05 | Thallium (Total) | < | 0.001 | mg/L | No |  | 0.002 | mg/L | MCL
AL | Jackson | 35772 | Widows Creek Fossil Plant | Tennessee Valley Authority (TVA) | 31 | 34.8993 | -85.7438 | Downgradient | 2011-10-05 | Vanadium (Total) | < | 0.002 | mg/L | No
AL | Jackson | 35772 | Widows Creek Fossil Plant | Tennessee Valley Authority (TVA) | 31 | 34.8993 | -85.7438 | Downgradient | 2011-10-05 | Zinc (Total) | < | 0.01 | mg/L | No
AL | Jackson | 35772 | Widows Creek Fossil Plant | Tennessee Valley Authority (TVA) | 31 | 34.8993 | -85.7438 | Downgradient | 2012-04-03 | Antimony (Total) | < | 0.001 | mg/L | No |  | 0.006 | mg/L | MCL
AL | Jackson | 35772 | Widows Creek Fossil Plant | Tennessee Valley Authority (TVA) | 31 | 34.8993 | -85.7438 | Downgradient | 2012-04-03 | Arsenic (Total) | < | 0.001 | mg/L | No |  | 0.01 | mg/L | MCL
AL | Jackson | 35772 | Widows Creek Fossil Plant | Tennessee Valley Authority (TVA) | 31 | 34.8993 | -85.7438 | Downgradient | 2012-04-03 | Barium (Total) |  | 0.052 | mg/L | No |  | 2 | mg/L | MCL
AL | Jackson | 35772 | Widows Creek Fossil Plant | Tennessee Valley Authority (TVA) | 31 | 34.8993 | -85.7438 | Downgradient | 2012-04-03 | Beryllium (Total) | < | 0.001 | mg/L | No |  | 0.004 | mg/L | MCL
AL | Jackson | 35772 | Widows Creek Fossil Plant | Tennessee Valley Authority (TVA) | 31 | 34.8993 | -85.7438 | Downgradient | 2012-04-03 | Cadmium (Total) | < | 0.0005 | mg/L | No |  | 0.005 | mg/L | MCL
AL | Jackson | 35772 | Widows Creek Fossil Plant | Tennessee Valley Authority (TVA) | 31 | 34.8993 | -85.7438 | Downgradient | 2012-04-03 | Chromium (Total) | < | 0.002 | mg/L | No |  | 0.1 | mg/L | MCL
AL | Jackson | 35772 | Widows Creek Fossil Plant | Tennessee Valley Authority (TVA) | 31 | 34.8993 | -85.7438 | Downgradient | 2012-04-03 | Fluoride (Total) |  | 0.14 | mg/L | No |  | 4 | mg/L | MCL
AL | Jackson | 35772 | Widows Creek Fossil Plant | Tennessee Valley Authority (TVA) | 31 | 34.8993 | -85.7438 | Downgradient | 2012-04-03 | Lead (Total) | < | 0.001 | mg/L | No |  | 0.015 | mg/L | MCL
AL | Jackson | 35772 | Widows Creek Fossil Plant | Tennessee Valley Authority (TVA) | 31 | 34.8993 | -85.7438 | Downgradient | 2012-04-03 | Mercury (Total) | < | 0.0002 | mg/L | No |  | 0.002 | mg/L | MCL
AL | Jackson | 35772 | Widows Creek Fossil Plant | Tennessee Valley Authority (TVA) | 31 | 34.8993 | -85.7438 | Downgradient | 2012-04-03 | Nickel (Total) |  | 0.0031 | mg/L | No |  | 0.1 | mg/L | LHA
AL | Jackson | 35772 | Widows Creek Fossil Plant | Tennessee Valley Authority (TVA) | 31 | 34.8993 | -85.7438 | Downgradient | 2012-04-03 | Nitrate (as N) |  | 0.13 | mg/L | No |  | 10 | mg/L | MCL
AL | Jackson | 35772 | Widows Creek Fossil Plant | Tennessee Valley Authority (TVA) | 31 | 34.8993 | -85.7438 | Downgradient | 2012-04-03 | Selenium (Total) |  | 0.0016 | mg/L | No |  | 0.05 | mg/L | MCL
AL | Jackson | 35772 | Widows Creek Fossil Plant | Tennessee Valley Authority (TVA) | 31 | 34.8993 | -85.7438 | Downgradient | 2012-04-03 | Sulfate (Total) |  | 270 | mg/L | No |  | 500 | mg/L | DWA
AL | Jackson | 35772 | Widows Creek Fossil Plant | Tennessee Valley Authority (TVA) | 31 | 34.8993 | -85.7438 | Downgradient | 2012-04-03 | Thallium (Total) | < | 0.001 | mg/L | No |  | 0.002 | mg/L | MCL
AL | Jackson | 35772 | Widows Creek Fossil Plant | Tennessee Valley Authority (TVA) | 31 | 34.8993 | -85.7438 | Downgradient | 2012-11-19 | Antimony (Total) | < | 0.001 | mg/L | No |  | 0.006 | mg/L | MCL
AL | Jackson | 35772 | Widows Creek Fossil Plant | Tennessee Valley Authority (TVA) | 31 | 34.8993 | -85.7438 | Downgradient | 2012-11-19 | Arsenic (Total) | < | 0.001 | mg/L | No |  | 0.01 | mg/L | MCL
AL | Jackson | 35772 | Widows Creek Fossil Plant | Tennessee Valley Authority (TVA) | 31 | 34.8993 | -85.7438 | Downgradient | 2012-11-19 | Barium (Total) |  | 0.057 | mg/L | No |  | 2 | mg/L | MCL
AL | Jackson | 35772 | Widows Creek Fossil Plant | Tennessee Valley Authority (TVA) | 31 | 34.8993 | -85.7438 | Downgradient | 2012-11-19 | Beryllium (Total) | < | 0.001 | mg/L | No |  | 0.004 | mg/L | MCL
AL | Jackson | 35772 | Widows Creek Fossil Plant | Tennessee Valley Authority (TVA) | 31 | 34.8993 | -85.7438 | Downgradient | 2012-11-19 | Cadmium (Total) | < | 0.0005 | mg/L | No |  | 0.005 | mg/L | MCL
AL | Jackson | 35772 | Widows Creek Fossil Plant | Tennessee Valley Authority (TVA) | 31 | 34.8993 | -85.7438 | Downgradient | 2012-11-19 | Chromium (Total) | < | 0.002 | mg/L | No |  | 0.1 | mg/L | MCL
AL | Jackson | 35772 | Widows Creek Fossil Plant | Tennessee Valley Authority (TVA) | 31 | 34.8993 | -85.7438 | Downgradient | 2012-11-19 | Fluoride (Total) | < | 0.1 | mg/L | No |  | 4 | mg/L | MCL
AL | Jackson | 35772 | Widows Creek Fossil Plant | Tennessee Valley Authority (TVA) | 31 | 34.8993 | -85.7438 | Downgradient | 2012-11-19 | Lead (Total) | < | 0.001 | mg/L | No |  | 0.015 | mg/L | MCL
AL | Jackson | 35772 | Widows Creek Fossil Plant | Tennessee Valley Authority (TVA) | 31 | 34.8993 | -85.7438 | Downgradient | 2012-11-19 | Mercury (Total) | < | 0.0002 | mg/L | No |  | 0.002 | mg/L | MCL
AL | Jackson | 35772 | Widows Creek Fossil Plant | Tennessee Valley Authority (TVA) | 31 | 34.8993 | -85.7438 | Downgradient | 2012-11-19 | Nickel (Total) | < | 0.001 | mg/L | No |  | 0.1 | mg/L | LHA
AL | Jackson | 35772 | Widows Creek Fossil Plant | Tennessee Valley Authority (TVA) | 31 | 34.8993 | -85.7438 | Downgradient | 2012-11-19 | Nitrate (as N) | < | 0.1 | mg/L | No |  | 10 | mg/L | MCL
AL | Jackson | 35772 | Widows Creek Fossil Plant | Tennessee Valley Authority (TVA) | 31 | 34.8993 | -85.7438 | Downgradient | 2012-11-19 | Selenium (Total) | < | 0.001 | mg/L | No |  | 0.05 | mg/L | MCL
AL | Jackson | 35772 | Widows Creek Fossil Plant | Tennessee Valley Authority (TVA) | 31 | 34.8993 | -85.7438 | Downgradient | 2012-11-19 | Sulfate (Total) |  | 150 | mg/L | No |  | 500 | mg/L | DWA
AL | Jackson | 35772 | Widows Creek Fossil Plant | Tennessee Valley Authority (TVA) | 31 | 34.8993 | -85.7438 | Downgradient | 2012-11-19 | Thallium (Total) | < | 0.001 | mg/L | No |  | 0.002 | mg/L | MCL
AL | Jackson | 35772 | Widows Creek Fossil Plant | Tennessee Valley Authority (TVA) | 31 | 34.8993 | -85.7438 | Downgradient | 2013-04-17 | Antimony (Total) | < | 0.001 | mg/L | No |  | 0.006 | mg/L | MCL
AL | Jackson | 35772 | Widows Creek Fossil Plant | Tennessee Valley Authority (TVA) | 31 | 34.8993 | -85.7438 | Downgradient | 2013-04-17 | Arsenic (Total) | < | 0.001 | mg/L | No |  | 0.01 | mg/L | MCL
AL | Jackson | 35772 | Widows Creek Fossil Plant | Tennessee Valley Authority (TVA) | 31 | 34.8993 | -85.7438 | Downgradient | 2013-04-17 | Barium (Total) |  | 0.039 | mg/L | No |  | 2 | mg/L | MCL
AL | Jackson | 35772 | Widows Creek Fossil Plant | Tennessee Valley Authority (TVA) | 31 | 34.8993 | -85.7438 | Downgradient | 2013-04-17 | Beryllium (Total) | < | 0.001 | mg/L | No |  | 0.004 | mg/L | MCL
AL | Jackson | 35772 | Widows Creek Fossil Plant | Tennessee Valley Authority (TVA) | 31 | 34.8993 | -85.7438 | Downgradient | 2013-04-17 | Cadmium (Total) | < | 0.0005 | mg/L | No |  | 0.005 | mg/L | MCL
AL | Jackson | 35772 | Widows Creek Fossil Plant | Tennessee Valley Authority (TVA) | 31 | 34.8993 | -85.7438 | Downgradient | 2013-04-17 | Chromium (Total) | < | 0.002 | mg/L | No |  | 0.1 | mg/L | MCL
AL | Jackson | 35772 | Widows Creek Fossil Plant | Tennessee Valley Authority (TVA) | 31 | 34.8993 | -85.7438 | Downgradient | 2013-04-17 | Fluoride (Total) | < | 0.1 | mg/L | No |  | 4 | mg/L | MCL
AL | Jackson | 35772 | Widows Creek Fossil Plant | Tennessee Valley Authority (TVA) | 31 | 34.8993 | -85.7438 | Downgradient | 2013-04-17 | Lead (Total) | < | 0.001 | mg/L | No |  | 0.015 | mg/L | MCL
AL | Jackson | 35772 | Widows Creek Fossil Plant | Tennessee Valley Authority (TVA) | 31 | 34.8993 | -85.7438 | Downgradient | 2013-04-17 | Mercury (Total) | < | 0.0002 | mg/L | No |  | 0.002 | mg/L | MCL
AL | Jackson | 35772 | Widows Creek Fossil Plant | Tennessee Valley Authority (TVA) | 31 | 34.8993 | -85.7438 | Downgradient | 2013-04-17 | Nickel (Total) |  | 0.003 | mg/L | No |  | 0.1 | mg/L | LHA
AL | Jackson | 35772 | Widows Creek Fossil Plant | Tennessee Valley Authority (TVA) | 31 | 34.8993 | -85.7438 | Downgradient | 2013-04-17 | Nitrate (as N) | < | 0.1 | mg/L | No |  | 10 | mg/L | MCL
AL | Jackson | 35772 | Widows Creek Fossil Plant | Tennessee Valley Authority (TVA) | 31 | 34.8993 | -85.7438 | Downgradient | 2013-04-17 | Selenium (Total) | < | 0.001 | mg/L | No |  | 0.05 | mg/L | MCL
AL | Jackson | 35772 | Widows Creek Fossil Plant | Tennessee Valley Authority (TVA) | 31 | 34.8993 | -85.7438 | Downgradient | 2013-04-17 | Sulfate (Total) |  | 45 | mg/L | No |  | 500 | mg/L | DWA
AL | Jackson | 35772 | Widows Creek Fossil Plant | Tennessee Valley Authority (TVA) | 31 | 34.8993 | -85.7438 | Downgradient | 2013-04-17 | Thallium (Total) | < | 0.001 | mg/L | No |  | 0.002 | mg/L | MCL
AL | Jackson | 35772 | Widows Creek Fossil Plant | Tennessee Valley Authority (TVA) | W-10 | 34.9032 | -85.7553 | Upgradient | 2011-03-01 | Antimony (Total) | < | 0.001 | mg/L | No |  | 0.006 | mg/L | MCL
AL | Jackson | 35772 | Widows Creek Fossil Plant | Tennessee Valley Authority (TVA) | W-10 | 34.9032 | -85.7553 | Upgradient | 2011-03-01 | Arsenic (Total) | < | 0.001 | mg/L | No |  | 0.01 | mg/L | MCL
AL | Jackson | 35772 | Widows Creek Fossil Plant | Tennessee Valley Authority (TVA) | W-10 | 34.9032 | -85.7553 | Upgradient | 2011-03-01 | Barium (Total) |  | 0.012 | mg/L | No |  | 2 | mg/L | MCL
AL | Jackson | 35772 | Widows Creek Fossil Plant | Tennessee Valley Authority (TVA) | W-10 | 34.9032 | -85.7553 | Upgradient | 2011-03-01 | Beryllium (Total) | < | 0.001 | mg/L | No |  | 0.004 | mg/L | MCL
AL | Jackson | 35772 | Widows Creek Fossil Plant | Tennessee Valley Authority (TVA) | W-10 | 34.9032 | -85.7553 | Upgradient | 2011-03-01 | Cadmium (Total) | < | 0.0005 | mg/L | No |  | 0.005 | mg/L | MCL
AL | Jackson | 35772 | Widows Creek Fossil Plant | Tennessee Valley Authority (TVA) | W-10 | 34.9032 | -85.7553 | Upgradient | 2011-03-01 | Chromium (Total) | < | 0.002 | mg/L | No |  | 0.1 | mg/L | MCL
AL | Jackson | 35772 | Widows Creek Fossil Plant | Tennessee Valley Authority (TVA) | W-10 | 34.9032 | -85.7553 | Upgradient | 2011-03-01 | Cobalt (Total) | < | 0.001 | mg/L | No |  | 0.0047 | mg/L | RSL
AL | Jackson | 35772 | Widows Creek Fossil Plant | Tennessee Valley Authority (TVA) | W-10 | 34.9032 | -85.7553 | Upgradient | 2011-03-01 | Copper (Total) |  | 0.0078 | mg/L | No |  | 1.3 | mg/L | MCL
AL | Jackson | 35772 | Widows Creek Fossil Plant | Tennessee Valley Authority (TVA) | W-10 | 34.9032 | -85.7553 | Upgradient | 2011-03-01 | Fluoride (Total) | < | 0.1 | mg/L | No |  | 4 | mg/L | MCL
AL | Jackson | 35772 | Widows Creek Fossil Plant | Tennessee Valley Authority (TVA) | W-10 | 34.9032 | -85.7553 | Upgradient | 2011-03-01 | Lead (Total) | < | 0.001 | mg/L | No |  | 0.015 | mg/L | MCL
AL | Jackson | 35772 | Widows Creek Fossil Plant | Tennessee Valley Authority (TVA) | W-10 | 34.9032 | -85.7553 | Upgradient | 2011-03-01 | Mercury (Total) | < | 0.0002 | mg/L | No |  | 0.002 | mg/L | MCL
AL | Jackson | 35772 | Widows Creek Fossil Plant | Tennessee Valley Authority (TVA) | W-10 | 34.9032 | -85.7553 | Upgradient | 2011-03-01 | Nickel (Total) | < | 0.001 | mg/L | No |  | 0.1 | mg/L | LHA
AL | Jackson | 35772 | Widows Creek Fossil Plant | Tennessee Valley Authority (TVA) | W-10 | 34.9032 | -85.7553 | Upgradient | 2011-03-01 | Selenium (Total) | < | 0.001 | mg/L | No |  | 0.05 | mg/L | MCL
AL | Jackson | 35772 | Widows Creek Fossil Plant | Tennessee Valley Authority (TVA) | W-10 | 34.9032 | -85.7553 | Upgradient | 2011-03-01 | Silver (Total) | < | 0.001 | mg/L | No |  | 0.1 | mg/L | MCL
AL | Jackson | 35772 | Widows Creek Fossil Plant | Tennessee Valley Authority (TVA) | W-10 | 34.9032 | -85.7553 | Upgradient | 2011-03-01 | Thallium (Total) | < | 0.001 | mg/L | No |  | 0.002 | mg/L | MCL
AL | Jackson | 35772 | Widows Creek Fossil Plant | Tennessee Valley Authority (TVA) | W-10 | 34.9032 | -85.7553 | Upgradient | 2011-03-01 | Vanadium (Total) | < | 0.002 | mg/L | No
AL | Jackson | 35772 | Widows Creek Fossil Plant | Tennessee Valley Authority (TVA) | W-10 | 34.9032 | -85.7553 | Upgradient | 2011-03-01 | Zinc (Total) |  | 0.01 | mg/L | No
AL | Jackson | 35772 | Widows Creek Fossil Plant | Tennessee Valley Authority (TVA) | W-10 | 34.9032 | -85.7553 | Upgradient | 2011-10-04 | Antimony (Total) | < | 0.001 | mg/L | No |  | 0.006 | mg/L | MCL
AL | Jackson | 35772 | Widows Creek Fossil Plant | Tennessee Valley Authority (TVA) | W-10 | 34.9032 | -85.7553 | Upgradient | 2011-10-04 | Arsenic (Total) | < | 0.001 | mg/L | No |  | 0.01 | mg/L | MCL
AL | Jackson | 35772 | Widows Creek Fossil Plant | Tennessee Valley Authority (TVA) | W-10 | 34.9032 | -85.7553 | Upgradient | 2011-10-04 | Barium (Total) |  | 0.0092 | mg/L | No |  | 2 | mg/L | MCL
AL | Jackson | 35772 | Widows Creek Fossil Plant | Tennessee Valley Authority (TVA) | W-10 | 34.9032 | -85.7553 | Upgradient | 2011-10-04 | Beryllium (Total) | < | 0.001 | mg/L | No |  | 0.004 | mg/L | MCL
AL | Jackson | 35772 | Widows Creek Fossil Plant | Tennessee Valley Authority (TVA) | W-10 | 34.9032 | -85.7553 | Upgradient | 2011-10-04 | Cadmium (Total) | < | 0.0005 | mg/L | No |  | 0.005 | mg/L | MCL
AL | Jackson | 35772 | Widows Creek Fossil Plant | Tennessee Valley Authority (TVA) | W-10 | 34.9032 | -85.7553 | Upgradient | 2011-10-04 | Chromium (Total) | < | 0.002 | mg/L | No |  | 0.1 | mg/L | MCL
AL | Jackson | 35772 | Widows Creek Fossil Plant | Tennessee Valley Authority (TVA) | W-10 | 34.9032 | -85.7553 | Upgradient | 2011-10-04 | Cobalt (Total) | < | 0.001 | mg/L | No |  | 0.0047 | mg/L | RSL
AL | Jackson | 35772 | Widows Creek Fossil Plant | Tennessee Valley Authority (TVA) | W-10 | 34.9032 | -85.7553 | Upgradient | 2011-10-04 | Copper (Total) |  | 0.0064 | mg/L | No |  | 1.3 | mg/L | MCL
AL | Jackson | 35772 | Widows Creek Fossil Plant | Tennessee Valley Authority (TVA) | W-10 | 34.9032 | -85.7553 | Upgradient | 2011-10-04 | Fluoride (Total) | < | 0.1 | mg/L | No |  | 4 | mg/L | MCL
AL | Jackson | 35772 | Widows Creek Fossil Plant | Tennessee Valley Authority (TVA) | W-10 | 34.9032 | -85.7553 | Upgradient | 2011-10-04 | Lead (Total) | < | 0.001 | mg/L | No |  | 0.015 | mg/L | MCL
AL | Jackson | 35772 | Widows Creek Fossil Plant | Tennessee Valley Authority (TVA) | W-10 | 34.9032 | -85.7553 | Upgradient | 2011-10-04 | Mercury (Total) | < | 0.0002 | mg/L | No |  | 0.002 | mg/L | MCL
AL | Jackson | 35772 | Widows Creek Fossil Plant | Tennessee Valley Authority (TVA) | W-10 | 34.9032 | -85.7553 | Upgradient | 2011-10-04 | Nickel (Total) | < | 0.001 | mg/L | No |  | 0.1 | mg/L | LHA
AL | Jackson | 35772 | Widows Creek Fossil Plant | Tennessee Valley Authority (TVA) | W-10 | 34.9032 | -85.7553 | Upgradient | 2011-10-04 | Selenium (Total) | < | 0.001 | mg/L | No |  | 0.05 | mg/L | MCL
AL | Jackson | 35772 | Widows Creek Fossil Plant | Tennessee Valley Authority (TVA) | W-10 | 34.9032 | -85.7553 | Upgradient | 2011-10-04 | Silver (Total) | < | 0.001 | mg/L | No |  | 0.1 | mg/L | MCL
AL | Jackson | 35772 | Widows Creek Fossil Plant | Tennessee Valley Authority (TVA) | W-10 | 34.9032 | -85.7553 | Upgradient | 2011-10-04 | Thallium (Total) | < | 0.001 | mg/L | No |  | 0.002 | mg/L | MCL
AL | Jackson | 35772 | Widows Creek Fossil Plant | Tennessee Valley Authority (TVA) | W-10 | 34.9032 | -85.7553 | Upgradient | 2011-10-04 | Vanadium (Total) | < | 0.002 | mg/L | No
AL | Jackson | 35772 | Widows Creek Fossil Plant | Tennessee Valley Authority (TVA) | W-10 | 34.9032 | -85.7553 | Upgradient | 2011-10-04 | Zinc (Total) | < | 0.01 | mg/L | No
AL | Jackson | 35772 | Widows Creek Fossil Plant | Tennessee Valley Authority (TVA) | W-10 | 34.9032 | -85.7553 | Upgradient | 2012-04-03 | Antimony (Total) | < | 0.001 | mg/L | No |  | 0.006 | mg/L | MCL
AL | Jackson | 35772 | Widows Creek Fossil Plant | Tennessee Valley Authority (TVA) | W-10 | 34.9032 | -85.7553 | Upgradient | 2012-04-03 | Arsenic (Total) | < | 0.001 | mg/L | No |  | 0.01 | mg/L | MCL
AL | Jackson | 35772 | Widows Creek Fossil Plant | Tennessee Valley Authority (TVA) | W-10 | 34.9032 | -85.7553 | Upgradient | 2012-04-03 | Barium (Total) |  | 0.0099 | mg/L | No |  | 2 | mg/L | MCL
AL | Jackson | 35772 | Widows Creek Fossil Plant | Tennessee Valley Authority (TVA) | W-10 | 34.9032 | -85.7553 | Upgradient | 2012-04-03 | Beryllium (Total) | < | 0.001 | mg/L | No |  | 0.004 | mg/L | MCL
AL | Jackson | 35772 | Widows Creek Fossil Plant | Tennessee Valley Authority (TVA) | W-10 | 34.9032 | -85.7553 | Upgradient | 2012-04-03 | Cadmium (Total) | < | 0.0005 | mg/L | No |  | 0.005 | mg/L | MCL
AL | Jackson | 35772 | Widows Creek Fossil Plant | Tennessee Valley Authority (TVA) | W-10 | 34.9032 | -85.7553 | Upgradient | 2012-04-03 | Chromium (Total) | < | 0.002 | mg/L | No |  | 0.1 | mg/L | MCL
AL | Jackson | 35772 | Widows Creek Fossil Plant | Tennessee Valley Authority (TVA) | W-10 | 34.9032 | -85.7553 | Upgradient | 2012-04-03 | Fluoride (Total) | < | 0.1 | mg/L | No |  | 4 | mg/L | MCL
AL | Jackson | 35772 | Widows Creek Fossil Plant | Tennessee Valley Authority (TVA) | W-10 | 34.9032 | -85.7553 | Upgradient | 2012-04-03 | Lead (Total) | < | 0.001 | mg/L | No |  | 0.015 | mg/L | MCL
AL | Jackson | 35772 | Widows Creek Fossil Plant | Tennessee Valley Authority (TVA) | W-10 | 34.9032 | -85.7553 | Upgradient | 2012-04-03 | Mercury (Total) | < | 0.0002 | mg/L | No |  | 0.002 | mg/L | MCL
AL | Jackson | 35772 | Widows Creek Fossil Plant | Tennessee Valley Authority (TVA) | W-10 | 34.9032 | -85.7553 | Upgradient | 2012-04-03 | Nickel (Total) | < | 0.001 | mg/L | No |  | 0.1 | mg/L | LHA
AL | Jackson | 35772 | Widows Creek Fossil Plant | Tennessee Valley Authority (TVA) | W-10 | 34.9032 | -85.7553 | Upgradient | 2012-04-03 | Nitrate (as N) |  | 0.17 | mg/L | No |  | 10 | mg/L | MCL
AL | Jackson | 35772 | Widows Creek Fossil Plant | Tennessee Valley Authority (TVA) | W-10 | 34.9032 | -85.7553 | Upgradient | 2012-04-03 | Selenium (Total) | < | 0.001 | mg/L | No |  | 0.05 | mg/L | MCL
AL | Jackson | 35772 | Widows Creek Fossil Plant | Tennessee Valley Authority (TVA) | W-10 | 34.9032 | -85.7553 | Upgradient | 2012-04-03 | Sulfate (Total) | < | 5 | mg/L | No |  | 500 | mg/L | DWA
AL | Jackson | 35772 | Widows Creek Fossil Plant | Tennessee Valley Authority (TVA) | W-10 | 34.9032 | -85.7553 | Upgradient | 2012-04-03 | Thallium (Total) | < | 0.001 | mg/L | No |  | 0.002 | mg/L | MCL
AL | Jackson | 35772 | Widows Creek Fossil Plant | Tennessee Valley Authority (TVA) | W-10 | 34.9032 | -85.7553 | Upgradient | 2012-11-19 | Antimony (Total) | < | 0.001 | mg/L | No |  | 0.006 | mg/L | MCL
AL | Jackson | 35772 | Widows Creek Fossil Plant | Tennessee Valley Authority (TVA) | W-10 | 34.9032 | -85.7553 | Upgradient | 2012-11-19 | Arsenic (Total) | < | 0.001 | mg/L | No |  | 0.01 | mg/L | MCL
AL | Jackson | 35772 | Widows Creek Fossil Plant | Tennessee Valley Authority (TVA) | W-10 | 34.9032 | -85.7553 | Upgradient | 2012-11-19 | Barium (Total) |  | 0.00985 | mg/L | No |  | 2 | mg/L | MCL
AL | Jackson | 35772 | Widows Creek Fossil Plant | Tennessee Valley Authority (TVA) | W-10 | 34.9032 | -85.7553 | Upgradient | 2012-11-19 | Beryllium (Total) | < | 0.001 | mg/L | No |  | 0.004 | mg/L | MCL
AL | Jackson | 35772 | Widows Creek Fossil Plant | Tennessee Valley Authority (TVA) | W-10 | 34.9032 | -85.7553 | Upgradient | 2012-11-19 | Cadmium (Total) | < | 0.0005 | mg/L | No |  | 0.005 | mg/L | MCL
AL | Jackson | 35772 | Widows Creek Fossil Plant | Tennessee Valley Authority (TVA) | W-10 | 34.9032 | -85.7553 | Upgradient | 2012-11-19 | Chromium (Total) | < | 0.002 | mg/L | No |  | 0.1 | mg/L | MCL
AL | Jackson | 35772 | Widows Creek Fossil Plant | Tennessee Valley Authority (TVA) | W-10 | 34.9032 | -85.7553 | Upgradient | 2012-11-19 | Fluoride (Total) | < | 0.1 | mg/L | No |  | 4 | mg/L | MCL
AL | Jackson | 35772 | Widows Creek Fossil Plant | Tennessee Valley Authority (TVA) | W-10 | 34.9032 | -85.7553 | Upgradient | 2012-11-19 | Lead (Total) | < | 0.001 | mg/L | No |  | 0.015 | mg/L | MCL
AL | Jackson | 35772 | Widows Creek Fossil Plant | Tennessee Valley Authority (TVA) | W-10 | 34.9032 | -85.7553 | Upgradient | 2012-11-19 | Mercury (Total) | < | 0.0002 | mg/L | No |  | 0.002 | mg/L | MCL
AL | Jackson | 35772 | Widows Creek Fossil Plant | Tennessee Valley Authority (TVA) | W-10 | 34.9032 | -85.7553 | Upgradient | 2012-11-19 | Nickel (Total) | < | 0.001 | mg/L | No |  | 0.1 | mg/L | LHA
AL | Jackson | 35772 | Widows Creek Fossil Plant | Tennessee Valley Authority (TVA) | W-10 | 34.9032 | -85.7553 | Upgradient | 2012-11-19 | Nitrate (as N) |  | 0.16 | mg/L | No |  | 10 | mg/L | MCL
AL | Jackson | 35772 | Widows Creek Fossil Plant | Tennessee Valley Authority (TVA) | W-10 | 34.9032 | -85.7553 | Upgradient | 2012-11-19 | Selenium (Total) | < | 0.001 | mg/L | No |  | 0.05 | mg/L | MCL
AL | Jackson | 35772 | Widows Creek Fossil Plant | Tennessee Valley Authority (TVA) | W-10 | 34.9032 | -85.7553 | Upgradient | 2012-11-19 | Sulfate (Total) | < | 5 | mg/L | No |  | 500 | mg/L | DWA
AL | Jackson | 35772 | Widows Creek Fossil Plant | Tennessee Valley Authority (TVA) | W-10 | 34.9032 | -85.7553 | Upgradient | 2012-11-19 | Thallium (Total) | < | 0.001 | mg/L | No |  | 0.002 | mg/L | MCL
AL | Jackson | 35772 | Widows Creek Fossil Plant | Tennessee Valley Authority (TVA) | W-10 | 34.9032 | -85.7553 | Upgradient | 2013-04-17 | Antimony (Total) | < | 0.001 | mg/L | No |  | 0.006 | mg/L | MCL
AL | Jackson | 35772 | Widows Creek Fossil Plant | Tennessee Valley Authority (TVA) | W-10 | 34.9032 | -85.7553 | Upgradient | 2013-04-17 | Arsenic (Total) | < | 0.001 | mg/L | No |  | 0.01 | mg/L | MCL
AL | Jackson | 35772 | Widows Creek Fossil Plant | Tennessee Valley Authority (TVA) | W-10 | 34.9032 | -85.7553 | Upgradient | 2013-04-17 | Barium (Total) |  | 0.011 | mg/L | No |  | 2 | mg/L | MCL
AL | Jackson | 35772 | Widows Creek Fossil Plant | Tennessee Valley Authority (TVA) | W-10 | 34.9032 | -85.7553 | Upgradient | 2013-04-17 | Beryllium (Total) | < | 0.001 | mg/L | No |  | 0.004 | mg/L | MCL
AL | Jackson | 35772 | Widows Creek Fossil Plant | Tennessee Valley Authority (TVA) | W-10 | 34.9032 | -85.7553 | Upgradient | 2013-04-17 | Cadmium (Total) | < | 0.0005 | mg/L | No |  | 0.005 | mg/L | MCL
AL | Jackson | 35772 | Widows Creek Fossil Plant | Tennessee Valley Authority (TVA) | W-10 | 34.9032 | -85.7553 | Upgradient | 2013-04-17 | Chromium (Total) | < | 0.002 | mg/L | No |  | 0.1 | mg/L | MCL
AL | Jackson | 35772 | Widows Creek Fossil Plant | Tennessee Valley Authority (TVA) | W-10 | 34.9032 | -85.7553 | Upgradient | 2013-04-17 | Fluoride (Total) | < | 0.1 | mg/L | No |  | 4 | mg/L | MCL
AL | Jackson | 35772 | Widows Creek Fossil Plant | Tennessee Valley Authority (TVA) | W-10 | 34.9032 | -85.7553 | Upgradient | 2013-04-17 | Lead (Total) | < | 0.001 | mg/L | No |  | 0.015 | mg/L | MCL
AL | Jackson | 35772 | Widows Creek Fossil Plant | Tennessee Valley Authority (TVA) | W-10 | 34.9032 | -85.7553 | Upgradient | 2013-04-17 | Mercury (Total) | < | 0.0002 | mg/L | No |  | 0.002 | mg/L | MCL
AL | Jackson | 35772 | Widows Creek Fossil Plant | Tennessee Valley Authority (TVA) | W-10 | 34.9032 | -85.7553 | Upgradient | 2013-04-17 | Nickel (Total) |  | 0.0012 | mg/L | No |  | 0.1 | mg/L | LHA
AL | Jackson | 35772 | Widows Creek Fossil Plant | Tennessee Valley Authority (TVA) | W-10 | 34.9032 | -85.7553 | Upgradient | 2013-04-17 | Nitrate (as N) |  | 0.13 | mg/L | No |  | 10 | mg/L | MCL
AL | Jackson | 35772 | Widows Creek Fossil Plant | Tennessee Valley Authority (TVA) | W-10 | 34.9032 | -85.7553 | Upgradient | 2013-04-17 | Selenium (Total) | < | 0.001 | mg/L | No |  | 0.05 | mg/L | MCL
AL | Jackson | 35772 | Widows Creek Fossil Plant | Tennessee Valley Authority (TVA) | W-10 | 34.9032 | -85.7553 | Upgradient | 2013-04-17 | Sulfate (Total) | < | 5 | mg/L | No |  | 500 | mg/L | DWA
AL | Jackson | 35772 | Widows Creek Fossil Plant | Tennessee Valley Authority (TVA) | W-10 | 34.9032 | -85.7553 | Upgradient | 2013-04-17 | Thallium (Total) | < | 0.001 | mg/L | No |  | 0.002 | mg/L | MCL
AL | Jackson | 35772 | Widows Creek Fossil Plant | Tennessee Valley Authority (TVA) | WCF-10-48 | 34.8888 | -85.7576 | Downgradient | 2011-03-01 | Antimony (Total) | < | 0.001 | mg/L | No |  | 0.006 | mg/L | MCL
AL | Jackson | 35772 | Widows Creek Fossil Plant | Tennessee Valley Authority (TVA) | WCF-10-48 | 34.8888 | -85.7576 | Downgradient | 2011-03-01 | Arsenic (Total) | < | 0.001 | mg/L | No |  | 0.01 | mg/L | MCL
AL | Jackson | 35772 | Widows Creek Fossil Plant | Tennessee Valley Authority (TVA) | WCF-10-48 | 34.8888 | -85.7576 | Downgradient | 2011-03-01 | Barium (Total) |  | 0.035 | mg/L | No |  | 2 | mg/L | MCL
AL | Jackson | 35772 | Widows Creek Fossil Plant | Tennessee Valley Authority (TVA) | WCF-10-48 | 34.8888 | -85.7576 | Downgradient | 2011-03-01 | Beryllium (Total) | < | 0.001 | mg/L | No |  | 0.004 | mg/L | MCL
AL | Jackson | 35772 | Widows Creek Fossil Plant | Tennessee Valley Authority (TVA) | WCF-10-48 | 34.8888 | -85.7576 | Downgradient | 2011-03-01 | Boron (Total) |  | 2.95 | mg/L | No |  | 3 | mg/L | CHA
AL | Jackson | 35772 | Widows Creek Fossil Plant | Tennessee Valley Authority (TVA) | WCF-10-48 | 34.8888 | -85.7576 | Downgradient | 2011-03-01 | Cadmium (Total) | < | 0.0005 | mg/L | No |  | 0.005 | mg/L | MCL
AL | Jackson | 35772 | Widows Creek Fossil Plant | Tennessee Valley Authority (TVA) | WCF-10-48 | 34.8888 | -85.7576 | Downgradient | 2011-03-01 | Chloride (Total) |  | 19 | mg/L | No
AL | Jackson | 35772 | Widows Creek Fossil Plant | Tennessee Valley Authority (TVA) | WCF-10-48 | 34.8888 | -85.7576 | Downgradient | 2011-03-01 | Chromium (Total) | < | 0.002 | mg/L | No |  | 0.1 | mg/L | MCL
AL | Jackson | 35772 | Widows Creek Fossil Plant | Tennessee Valley Authority (TVA) | WCF-10-48 | 34.8888 | -85.7576 | Downgradient | 2011-03-01 | Cobalt (Total) | < | 0.001 | mg/L | No |  | 0.0047 | mg/L | RSL
AL | Jackson | 35772 | Widows Creek Fossil Plant | Tennessee Valley Authority (TVA) | WCF-10-48 | 34.8888 | -85.7576 | Downgradient | 2011-03-01 | Copper (Total) | < | 0.002 | mg/L | No |  | 1.3 | mg/L | MCL
AL | Jackson | 35772 | Widows Creek Fossil Plant | Tennessee Valley Authority (TVA) | WCF-10-48 | 34.8888 | -85.7576 | Downgradient | 2011-03-01 | Fluoride (Total) | < | 0.1 | mg/L | No |  | 4 | mg/L | MCL
AL | Jackson | 35772 | Widows Creek Fossil Plant | Tennessee Valley Authority (TVA) | WCF-10-48 | 34.8888 | -85.7576 | Downgradient | 2011-03-01 | Lead (Total) | < | 0.001 | mg/L | No |  | 0.015 | mg/L | MCL
AL | Jackson | 35772 | Widows Creek Fossil Plant | Tennessee Valley Authority (TVA) | WCF-10-48 | 34.8888 | -85.7576 | Downgradient | 2011-03-01 | Manganese (Total) |  | 1.4 | mg/L | Yes | 4.6667 | 0.3 | mg/L | LHA
AL | Jackson | 35772 | Widows Creek Fossil Plant | Tennessee Valley Authority (TVA) | WCF-10-48 | 34.8888 | -85.7576 | Downgradient | 2011-03-01 | Mercury (Total) | < | 0.0002 | mg/L | No |  | 0.002 | mg/L | MCL
AL | Jackson | 35772 | Widows Creek Fossil Plant | Tennessee Valley Authority (TVA) | WCF-10-48 | 34.8888 | -85.7576 | Downgradient | 2011-03-01 | Nickel (Total) |  | 0.0062 | mg/L | No |  | 0.1 | mg/L | LHA
AL | Jackson | 35772 | Widows Creek Fossil Plant | Tennessee Valley Authority (TVA) | WCF-10-48 | 34.8888 | -85.7576 | Downgradient | 2011-03-01 | Nitrate (as N) | < | 0.1 | mg/L | No |  | 10 | mg/L | MCL
AL | Jackson | 35772 | Widows Creek Fossil Plant | Tennessee Valley Authority (TVA) | WCF-10-48 | 34.8888 | -85.7576 | Downgradient | 2011-03-01 | Selenium (Total) |  | 0.00355 | mg/L | No |  | 0.05 | mg/L | MCL
AL | Jackson | 35772 | Widows Creek Fossil Plant | Tennessee Valley Authority (TVA) | WCF-10-48 | 34.8888 | -85.7576 | Downgradient | 2011-03-01 | Silver (Total) | < | 0.001 | mg/L | No |  | 0.1 | mg/L | MCL
AL | Jackson | 35772 | Widows Creek Fossil Plant | Tennessee Valley Authority (TVA) | WCF-10-48 | 34.8888 | -85.7576 | Downgradient | 2011-03-01 | Sulfate (Total) |  | 550 | mg/L | Yes | 1.1 | 500 | mg/L | DWA
AL | Jackson | 35772 | Widows Creek Fossil Plant | Tennessee Valley Authority (TVA) | WCF-10-48 | 34.8888 | -85.7576 | Downgradient | 2011-03-01 | Thallium (Total) | < | 0.001 | mg/L | No |  | 0.002 | mg/L | MCL
AL | Jackson | 35772 | Widows Creek Fossil Plant | Tennessee Valley Authority (TVA) | WCF-10-48 | 34.8888 | -85.7576 | Downgradient | 2011-03-01 | Total Dissolved Solids |  | 990 | mg/L | No
AL | Jackson | 35772 | Widows Creek Fossil Plant | Tennessee Valley Authority (TVA) | WCF-10-48 | 34.8888 | -85.7576 | Downgradient | 2011-03-01 | Vanadium (Total) | < | 0.002 | mg/L | No
AL | Jackson | 35772 | Widows Creek Fossil Plant | Tennessee Valley Authority (TVA) | WCF-10-48 | 34.8888 | -85.7576 | Downgradient | 2011-03-01 | Zinc (Total) | < | 0.01 | mg/L | No
AL | Jackson | 35772 | Widows Creek Fossil Plant | Tennessee Valley Authority (TVA) | WCF-10-48 | 34.8888 | -85.7576 | Downgradient | 2011-10-04 | Antimony (Total) | < | 0.001 | mg/L | No |  | 0.006 | mg/L | MCL
AL | Jackson | 35772 | Widows Creek Fossil Plant | Tennessee Valley Authority (TVA) | WCF-10-48 | 34.8888 | -85.7576 | Downgradient | 2011-10-04 | Arsenic (Total) | < | 0.001 | mg/L | No |  | 0.01 | mg/L | MCL
AL | Jackson | 35772 | Widows Creek Fossil Plant | Tennessee Valley Authority (TVA) | WCF-10-48 | 34.8888 | -85.7576 | Downgradient | 2011-10-04 | Barium (Total) |  | 0.03 | mg/L | No |  | 2 | mg/L | MCL
AL | Jackson | 35772 | Widows Creek Fossil Plant | Tennessee Valley Authority (TVA) | WCF-10-48 | 34.8888 | -85.7576 | Downgradient | 2011-10-04 | Beryllium (Total) | < | 0.001 | mg/L | No |  | 0.004 | mg/L | MCL
AL | Jackson | 35772 | Widows Creek Fossil Plant | Tennessee Valley Authority (TVA) | WCF-10-48 | 34.8888 | -85.7576 | Downgradient | 2011-10-04 | Cadmium (Total) | < | 0.0005 | mg/L | No |  | 0.005 | mg/L | MCL
AL | Jackson | 35772 | Widows Creek Fossil Plant | Tennessee Valley Authority (TVA) | WCF-10-48 | 34.8888 | -85.7576 | Downgradient | 2011-10-04 | Chromium (Total) | < | 0.002 | mg/L | No |  | 0.1 | mg/L | MCL
AL | Jackson | 35772 | Widows Creek Fossil Plant | Tennessee Valley Authority (TVA) | WCF-10-48 | 34.8888 | -85.7576 | Downgradient | 2011-10-04 | Cobalt (Total) | < | 0.001 | mg/L | No |  | 0.0047 | mg/L | RSL
AL | Jackson | 35772 | Widows Creek Fossil Plant | Tennessee Valley Authority (TVA) | WCF-10-48 | 34.8888 | -85.7576 | Downgradient | 2011-10-04 | Copper (Total) | < | 0.002 | mg/L | No |  | 1.3 | mg/L | MCL
AL | Jackson | 35772 | Widows Creek Fossil Plant | Tennessee Valley Authority (TVA) | WCF-10-48 | 34.8888 | -85.7576 | Downgradient | 2011-10-04 | Fluoride (Total) | < | 0.1 | mg/L | No |  | 4 | mg/L | MCL
AL | Jackson | 35772 | Widows Creek Fossil Plant | Tennessee Valley Authority (TVA) | WCF-10-48 | 34.8888 | -85.7576 | Downgradient | 2011-10-04 | Lead (Total) | < | 0.001 | mg/L | No |  | 0.015 | mg/L | MCL
AL | Jackson | 35772 | Widows Creek Fossil Plant | Tennessee Valley Authority (TVA) | WCF-10-48 | 34.8888 | -85.7576 | Downgradient | 2011-10-04 | Mercury (Total) | < | 0.002 | mg/L | No |  | 0.002 | mg/L | MCL
AL | Jackson | 35772 | Widows Creek Fossil Plant | Tennessee Valley Authority (TVA) | WCF-10-48 | 34.8888 | -85.7576 | Downgradient | 2011-10-04 | Nickel (Total) |  | 0.0038 | mg/L | No |  | 0.1 | mg/L | LHA
AL | Jackson | 35772 | Widows Creek Fossil Plant | Tennessee Valley Authority (TVA) | WCF-10-48 | 34.8888 | -85.7576 | Downgradient | 2011-10-04 | Selenium (Total) | < | 0.001 | mg/L | No |  | 0.05 | mg/L | MCL
AL | Jackson | 35772 | Widows Creek Fossil Plant | Tennessee Valley Authority (TVA) | WCF-10-48 | 34.8888 | -85.7576 | Downgradient | 2011-10-04 | Silver (Total) | < | 0.001 | mg/L | No |  | 0.1 | mg/L | MCL
AL | Jackson | 35772 | Widows Creek Fossil Plant | Tennessee Valley Authority (TVA) | WCF-10-48 | 34.8888 | -85.7576 | Downgradient | 2011-10-04 | Thallium (Total) | < | 0.001 | mg/L | No |  | 0.002 | mg/L | MCL
AL | Jackson | 35772 | Widows Creek Fossil Plant | Tennessee Valley Authority (TVA) | WCF-10-48 | 34.8888 | -85.7576 | Downgradient | 2011-10-04 | Vanadium (Total) | < | 0.002 | mg/L | No
AL | Jackson | 35772 | Widows Creek Fossil Plant | Tennessee Valley Authority (TVA) | WCF-10-48 | 34.8888 | -85.7576 | Downgradient | 2011-10-04 | Zinc (Total) | < | 0.01 | mg/L | No
AL | Jackson | 35772 | Widows Creek Fossil Plant | Tennessee Valley Authority (TVA) | WCF-10-49 | 34.8891 | -85.7469 | Downgradient | 2011-03-01 | Antimony (Total) | < | 0.001 | mg/L | No |  | 0.006 | mg/L | MCL
AL | Jackson | 35772 | Widows Creek Fossil Plant | Tennessee Valley Authority (TVA) | WCF-10-49 | 34.8891 | -85.7469 | Downgradient | 2011-03-01 | Arsenic (Total) |  | 0.0051 | mg/L | No |  | 0.01 | mg/L | MCL
AL | Jackson | 35772 | Widows Creek Fossil Plant | Tennessee Valley Authority (TVA) | WCF-10-49 | 34.8891 | -85.7469 | Downgradient | 2011-03-01 | Barium (Total) |  | 0.34 | mg/L | No |  | 2 | mg/L | MCL
AL | Jackson | 35772 | Widows Creek Fossil Plant | Tennessee Valley Authority (TVA) | WCF-10-49 | 34.8891 | -85.7469 | Downgradient | 2011-03-01 | Beryllium (Total) | < | 0.001 | mg/L | No |  | 0.004 | mg/L | MCL
AL | Jackson | 35772 | Widows Creek Fossil Plant | Tennessee Valley Authority (TVA) | WCF-10-49 | 34.8891 | -85.7469 | Downgradient | 2011-03-01 | Boron (Total) |  | 0.2 | mg/L | No |  | 3 | mg/L | CHA
AL | Jackson | 35772 | Widows Creek Fossil Plant | Tennessee Valley Authority (TVA) | WCF-10-49 | 34.8891 | -85.7469 | Downgradient | 2011-03-01 | Cadmium (Total) | < | 0.0005 | mg/L | No |  | 0.005 | mg/L | MCL
AL | Jackson | 35772 | Widows Creek Fossil Plant | Tennessee Valley Authority (TVA) | WCF-10-49 | 34.8891 | -85.7469 | Downgradient | 2011-03-01 | Chloride (Total) |  | 23 | mg/L | No
AL | Jackson | 35772 | Widows Creek Fossil Plant | Tennessee Valley Authority (TVA) | WCF-10-49 | 34.8891 | -85.7469 | Downgradient | 2011-03-01 | Chromium (Total) | < | 0.002 | mg/L | No |  | 0.1 | mg/L | MCL
AL | Jackson | 35772 | Widows Creek Fossil Plant | Tennessee Valley Authority (TVA) | WCF-10-49 | 34.8891 | -85.7469 | Downgradient | 2011-03-01 | Cobalt (Total) |  | 0.0043 | mg/L | No |  | 0.0047 | mg/L | RSL
AL | Jackson | 35772 | Widows Creek Fossil Plant | Tennessee Valley Authority (TVA) | WCF-10-49 | 34.8891 | -85.7469 | Downgradient | 2011-03-01 | Copper (Total) | < | 0.002 | mg/L | No |  | 1.3 | mg/L | MCL
AL | Jackson | 35772 | Widows Creek Fossil Plant | Tennessee Valley Authority (TVA) | WCF-10-49 | 34.8891 | -85.7469 | Downgradient | 2011-03-01 | Fluoride (Total) |  | 0.24 | mg/L | No |  | 4 | mg/L | MCL
AL | Jackson | 35772 | Widows Creek Fossil Plant | Tennessee Valley Authority (TVA) | WCF-10-49 | 34.8891 | -85.7469 | Downgradient | 2011-03-01 | Lead (Total) | < | 0.001 | mg/L | No |  | 0.015 | mg/L | MCL
AL | Jackson | 35772 | Widows Creek Fossil Plant | Tennessee Valley Authority (TVA) | WCF-10-49 | 34.8891 | -85.7469 | Downgradient | 2011-03-01 | Manganese (Total) |  | 32 | mg/L | Yes | 106.6667 | 0.3 | mg/L | LHA
AL | Jackson | 35772 | Widows Creek Fossil Plant | Tennessee Valley Authority (TVA) | WCF-10-49 | 34.8891 | -85.7469 | Downgradient | 2011-03-01 | Mercury (Total) |  | 0.0011 | mg/L | No |  | 0.002 | mg/L | MCL
AL | Jackson | 35772 | Widows Creek Fossil Plant | Tennessee Valley Authority (TVA) | WCF-10-49 | 34.8891 | -85.7469 | Downgradient | 2011-03-01 | Nickel (Total) |  | 0.01 | mg/L | No |  | 0.1 | mg/L | LHA
AL | Jackson | 35772 | Widows Creek Fossil Plant | Tennessee Valley Authority (TVA) | WCF-10-49 | 34.8891 | -85.7469 | Downgradient | 2011-03-01 | Nitrate (as N) |  | 0.45 | mg/L | No |  | 10 | mg/L | MCL
AL | Jackson | 35772 | Widows Creek Fossil Plant | Tennessee Valley Authority (TVA) | WCF-10-49 | 34.8891 | -85.7469 | Downgradient | 2011-03-01 | Selenium (Total) | < | 0.001 | mg/L | No |  | 0.05 | mg/L | MCL
AL | Jackson | 35772 | Widows Creek Fossil Plant | Tennessee Valley Authority (TVA) | WCF-10-49 | 34.8891 | -85.7469 | Downgradient | 2011-03-01 | Silver (Total) |  | 0.0043 | mg/L | No |  | 0.1 | mg/L | MCL
AL | Jackson | 35772 | Widows Creek Fossil Plant | Tennessee Valley Authority (TVA) | WCF-10-49 | 34.8891 | -85.7469 | Downgradient | 2011-03-01 | Sulfate (Total) |  | 310 | mg/L | No |  | 500 | mg/L | DWA
AL | Jackson | 35772 | Widows Creek Fossil Plant | Tennessee Valley Authority (TVA) | WCF-10-49 | 34.8891 | -85.7469 | Downgradient | 2011-03-01 | Thallium (Total) | < | 0.001 | mg/L | No |  | 0.002 | mg/L | MCL
AL | Jackson | 35772 | Widows Creek Fossil Plant | Tennessee Valley Authority (TVA) | WCF-10-49 | 34.8891 | -85.7469 | Downgradient | 2011-03-01 | Total Dissolved Solids |  | 1100 | mg/L | No
AL | Jackson | 35772 | Widows Creek Fossil Plant | Tennessee Valley Authority (TVA) | WCF-10-49 | 34.8891 | -85.7469 | Downgradient | 2011-03-01 | Vanadium (Total) | < | 0.002 | mg/L | No
AL | Jackson | 35772 | Widows Creek Fossil Plant | Tennessee Valley Authority (TVA) | WCF-10-49 | 34.8891 | -85.7469 | Downgradient | 2011-03-01 | Zinc (Total) |  | 0.014 | mg/L | No
AL | Jackson | 35772 | Widows Creek Fossil Plant | Tennessee Valley Authority (TVA) | WCF-10-49 | 34.8891 | -85.7469 | Downgradient | 2011-10-04 | Antimony (Total) | < | 0.001 | mg/L | No |  | 0.006 | mg/L | MCL
AL | Jackson | 35772 | Widows Creek Fossil Plant | Tennessee Valley Authority (TVA) | WCF-10-49 | 34.8891 | -85.7469 | Downgradient | 2011-10-04 | Arsenic (Total) |  | 0.0027 | mg/L | No |  | 0.01 | mg/L | MCL
AL | Jackson | 35772 | Widows Creek Fossil Plant | Tennessee Valley Authority (TVA) | WCF-10-49 | 34.8891 | -85.7469 | Downgradient | 2011-10-04 | Barium (Total) | < | 0.002 | mg/L | No |  | 2 | mg/L | MCL
AL | Jackson | 35772 | Widows Creek Fossil Plant | Tennessee Valley Authority (TVA) | WCF-10-49 | 34.8891 | -85.7469 | Downgradient | 2011-10-04 | Beryllium (Total) | < | 0.001 | mg/L | No |  | 0.004 | mg/L | MCL
AL | Jackson | 35772 | Widows Creek Fossil Plant | Tennessee Valley Authority (TVA) | WCF-10-49 | 34.8891 | -85.7469 | Downgradient | 2011-10-04 | Cadmium (Total) | < | 0.0005 | mg/L | No |  | 0.005 | mg/L | MCL
AL | Jackson | 35772 | Widows Creek Fossil Plant | Tennessee Valley Authority (TVA) | WCF-10-49 | 34.8891 | -85.7469 | Downgradient | 2011-10-04 | Chromium (Total) | < | 0.002 | mg/L | No |  | 0.1 | mg/L | MCL
AL | Jackson | 35772 | Widows Creek Fossil Plant | Tennessee Valley Authority (TVA) | WCF-10-49 | 34.8891 | -85.7469 | Downgradient | 2011-10-04 | Cobalt (Total) |  | 0.0033 | mg/L | No |  | 0.0047 | mg/L | RSL
AL | Jackson | 35772 | Widows Creek Fossil Plant | Tennessee Valley Authority (TVA) | WCF-10-49 | 34.8891 | -85.7469 | Downgradient | 2011-10-04 | Copper (Total) | < | 0.002 | mg/L | No |  | 1.3 | mg/L | MCL
AL | Jackson | 35772 | Widows Creek Fossil Plant | Tennessee Valley Authority (TVA) | WCF-10-49 | 34.8891 | -85.7469 | Downgradient | 2011-10-04 | Fluoride (Total) |  | 0.16 | mg/L | No |  | 4 | mg/L | MCL
AL | Jackson | 35772 | Widows Creek Fossil Plant | Tennessee Valley Authority (TVA) | WCF-10-49 | 34.8891 | -85.7469 | Downgradient | 2011-10-04 | Lead (Total) | < | 0.001 | mg/L | No |  | 0.015 | mg/L | MCL
AL | Jackson | 35772 | Widows Creek Fossil Plant | Tennessee Valley Authority (TVA) | WCF-10-49 | 34.8891 | -85.7469 | Downgradient | 2011-10-04 | Mercury (Total) | < | 0.002 | mg/L | No |  | 0.002 | mg/L | MCL
AL | Jackson | 35772 | Widows Creek Fossil Plant | Tennessee Valley Authority (TVA) | WCF-10-49 | 34.8891 | -85.7469 | Downgradient | 2011-10-04 | Nickel (Total) |  | 0.0042 | mg/L | No |  | 0.1 | mg/L | LHA
AL | Jackson | 35772 | Widows Creek Fossil Plant | Tennessee Valley Authority (TVA) | WCF-10-49 | 34.8891 | -85.7469 | Downgradient | 2011-10-04 | Selenium (Total) | < | 0.001 | mg/L | No |  | 0.05 | mg/L | MCL
AL | Jackson | 35772 | Widows Creek Fossil Plant | Tennessee Valley Authority (TVA) | WCF-10-49 | 34.8891 | -85.7469 | Downgradient | 2011-10-04 | Silver (Total) | < | 0.001 | mg/L | No |  | 0.1 | mg/L | MCL
AL | Jackson | 35772 | Widows Creek Fossil Plant | Tennessee Valley Authority (TVA) | WCF-10-49 | 34.8891 | -85.7469 | Downgradient | 2011-10-04 | Thallium (Total) | < | 0.001 | mg/L | No |  | 0.002 | mg/L | MCL
AL | Jackson | 35772 | Widows Creek Fossil Plant | Tennessee Valley Authority (TVA) | WCF-10-49 | 34.8891 | -85.7469 | Downgradient | 2011-10-04 | Vanadium (Total) | < | 0.002 | mg/L | No
AL | Jackson | 35772 | Widows Creek Fossil Plant | Tennessee Valley Authority (TVA) | WCF-10-49 | 34.8891 | -85.7469 | Downgradient | 2011-10-04 | Zinc (Total) | < | 0.01 | mg/L | No
AL | Jackson | 35772 | Widows Creek Fossil Plant | Tennessee Valley Authority (TVA) | WCF-10-50 | 34.8914 | -85.7431 | Downgradient | 2011-03-02 | Antimony (Total) | < | 0.001 | mg/L | No |  | 0.006 | mg/L | MCL
AL | Jackson | 35772 | Widows Creek Fossil Plant | Tennessee Valley Authority (TVA) | WCF-10-50 | 34.8914 | -85.7431 | Downgradient | 2011-03-02 | Arsenic (Total) |  | 0.0044 | mg/L | No |  | 0.01 | mg/L | MCL
AL | Jackson | 35772 | Widows Creek Fossil Plant | Tennessee Valley Authority (TVA) | WCF-10-50 | 34.8914 | -85.7431 | Downgradient | 2011-03-02 | Barium (Total) |  | 0.17 | mg/L | No |  | 2 | mg/L | MCL
AL | Jackson | 35772 | Widows Creek Fossil Plant | Tennessee Valley Authority (TVA) | WCF-10-50 | 34.8914 | -85.7431 | Downgradient | 2011-03-02 | Beryllium (Total) | < | 0.001 | mg/L | No |  | 0.004 | mg/L | MCL
AL | Jackson | 35772 | Widows Creek Fossil Plant | Tennessee Valley Authority (TVA) | WCF-10-50 | 34.8914 | -85.7431 | Downgradient | 2011-03-02 | Boron (Total) |  | 2.4 | mg/L | No |  | 3 | mg/L | CHA
AL | Jackson | 35772 | Widows Creek Fossil Plant | Tennessee Valley Authority (TVA) | WCF-10-50 | 34.8914 | -85.7431 | Downgradient | 2011-03-02 | Cadmium (Total) | < | 0.0005 | mg/L | No |  | 0.005 | mg/L | MCL
AL | Jackson | 35772 | Widows Creek Fossil Plant | Tennessee Valley Authority (TVA) | WCF-10-50 | 34.8914 | -85.7431 | Downgradient | 2011-03-02 | Chloride (Total) |  | 290 | mg/L | No
AL | Jackson | 35772 | Widows Creek Fossil Plant | Tennessee Valley Authority (TVA) | WCF-10-50 | 34.8914 | -85.7431 | Downgradient | 2011-03-02 | Chromium (Total) | < | 0.002 | mg/L | No |  | 0.1 | mg/L | MCL
AL | Jackson | 35772 | Widows Creek Fossil Plant | Tennessee Valley Authority (TVA) | WCF-10-50 | 34.8914 | -85.7431 | Downgradient | 2011-03-02 | Cobalt (Total) |  | 0.0016 | mg/L | No |  | 0.0047 | mg/L | RSL
AL | Jackson | 35772 | Widows Creek Fossil Plant | Tennessee Valley Authority (TVA) | WCF-10-50 | 34.8914 | -85.7431 | Downgradient | 2011-03-02 | Copper (Total) | < | 0.002 | mg/L | No |  | 1.3 | mg/L | MCL
AL | Jackson | 35772 | Widows Creek Fossil Plant | Tennessee Valley Authority (TVA) | WCF-10-50 | 34.8914 | -85.7431 | Downgradient | 2011-03-02 | Fluoride (Total) | < | 0.1 | mg/L | No |  | 4 | mg/L | MCL
AL | Jackson | 35772 | Widows Creek Fossil Plant | Tennessee Valley Authority (TVA) | WCF-10-50 | 34.8914 | -85.7431 | Downgradient | 2011-03-02 | Lead (Total) | < | 0.001 | mg/L | No |  | 0.015 | mg/L | MCL
AL | Jackson | 35772 | Widows Creek Fossil Plant | Tennessee Valley Authority (TVA) | WCF-10-50 | 34.8914 | -85.7431 | Downgradient | 2011-03-02 | Manganese (Total) |  | 1.5 | mg/L | Yes | 5 | 0.3 | mg/L | LHA
AL | Jackson | 35772 | Widows Creek Fossil Plant | Tennessee Valley Authority (TVA) | WCF-10-50 | 34.8914 | -85.7431 | Downgradient | 2011-03-02 | Mercury (Total) |  | 0.0016 | mg/L | No |  | 0.002 | mg/L | MCL
AL | Jackson | 35772 | Widows Creek Fossil Plant | Tennessee Valley Authority (TVA) | WCF-10-50 | 34.8914 | -85.7431 | Downgradient | 2011-03-02 | Nickel (Total) |  | 0.0076 | mg/L | No |  | 0.1 | mg/L | LHA
AL | Jackson | 35772 | Widows Creek Fossil Plant | Tennessee Valley Authority (TVA) | WCF-10-50 | 34.8914 | -85.7431 | Downgradient | 2011-03-02 | Nitrate (as N) |  | 0.49 | mg/L | No |  | 10 | mg/L | MCL
AL | Jackson | 35772 | Widows Creek Fossil Plant | Tennessee Valley Authority (TVA) | WCF-10-50 | 34.8914 | -85.7431 | Downgradient | 2011-03-02 | Selenium (Total) |  | 0.0064 | mg/L | No |  | 0.05 | mg/L | MCL
AL | Jackson | 35772 | Widows Creek Fossil Plant | Tennessee Valley Authority (TVA) | WCF-10-50 | 34.8914 | -85.7431 | Downgradient | 2011-03-02 | Silver (Total) | < | 0.001 | mg/L | No |  | 0.1 | mg/L | MCL
AL | Jackson | 35772 | Widows Creek Fossil Plant | Tennessee Valley Authority (TVA) | WCF-10-50 | 34.8914 | -85.7431 | Downgradient | 2011-03-02 | Sulfate (Total) |  | 740 | mg/L | Yes | 1.48 | 500 | mg/L | DWA
AL | Jackson | 35772 | Widows Creek Fossil Plant | Tennessee Valley Authority (TVA) | WCF-10-50 | 34.8914 | -85.7431 | Downgradient | 2011-03-02 | Thallium (Total) | < | 0.001 | mg/L | No |  | 0.002 | mg/L | MCL
AL | Jackson | 35772 | Widows Creek Fossil Plant | Tennessee Valley Authority (TVA) | WCF-10-50 | 34.8914 | -85.7431 | Downgradient | 2011-03-02 | Total Dissolved Solids |  | 1900 | mg/L | No
AL | Jackson | 35772 | Widows Creek Fossil Plant | Tennessee Valley Authority (TVA) | WCF-10-50 | 34.8914 | -85.7431 | Downgradient | 2011-03-02 | Vanadium (Total) |  | 0.0034 | mg/L | No
AL | Jackson | 35772 | Widows Creek Fossil Plant | Tennessee Valley Authority (TVA) | WCF-10-50 | 34.8914 | -85.7431 | Downgradient | 2011-03-02 | Zinc (Total) | < | 0.01 | mg/L | No
AL | Jackson | 35772 | Widows Creek Fossil Plant | Tennessee Valley Authority (TVA) | WCF-10-50 | 34.8914 | -85.7431 | Downgradient | 2011-10-04 | Antimony (Total) | < | 0.001 | mg/L | No |  | 0.006 | mg/L | MCL
AL | Jackson | 35772 | Widows Creek Fossil Plant | Tennessee Valley Authority (TVA) | WCF-10-50 | 34.8914 | -85.7431 | Downgradient | 2011-10-04 | Arsenic (Total) |  | 0.0027 | mg/L | No |  | 0.01 | mg/L | MCL
AL | Jackson | 35772 | Widows Creek Fossil Plant | Tennessee Valley Authority (TVA) | WCF-10-50 | 34.8914 | -85.7431 | Downgradient | 2011-10-04 | Barium (Total) |  | 0.15 | mg/L | No |  | 2 | mg/L | MCL
AL | Jackson | 35772 | Widows Creek Fossil Plant | Tennessee Valley Authority (TVA) | WCF-10-50 | 34.8914 | -85.7431 | Downgradient | 2011-10-04 | Beryllium (Total) | < | 0.001 | mg/L | No |  | 0.004 | mg/L | MCL
AL | Jackson | 35772 | Widows Creek Fossil Plant | Tennessee Valley Authority (TVA) | WCF-10-50 | 34.8914 | -85.7431 | Downgradient | 2011-10-04 | Cadmium (Total) | < | 0.0005 | mg/L | No |  | 0.005 | mg/L | MCL
AL | Jackson | 35772 | Widows Creek Fossil Plant | Tennessee Valley Authority (TVA) | WCF-10-50 | 34.8914 | -85.7431 | Downgradient | 2011-10-04 | Chromium (Total) | < | 0.002 | mg/L | No |  | 0.1 | mg/L | MCL
AL | Jackson | 35772 | Widows Creek Fossil Plant | Tennessee Valley Authority (TVA) | WCF-10-50 | 34.8914 | -85.7431 | Downgradient | 2011-10-04 | Cobalt (Total) |  | 0.0035 | mg/L | No |  | 0.0047 | mg/L | RSL
AL | Jackson | 35772 | Widows Creek Fossil Plant | Tennessee Valley Authority (TVA) | WCF-10-50 | 34.8914 | -85.7431 | Downgradient | 2011-10-04 | Copper (Total) | < | 0.002 | mg/L | No |  | 1.3 | mg/L | MCL
AL | Jackson | 35772 | Widows Creek Fossil Plant | Tennessee Valley Authority (TVA) | WCF-10-50 | 34.8914 | -85.7431 | Downgradient | 2011-10-04 | Fluoride (Total) |  | 0.115 | mg/L | No |  | 4 | mg/L | MCL
AL | Jackson | 35772 | Widows Creek Fossil Plant | Tennessee Valley Authority (TVA) | WCF-10-50 | 34.8914 | -85.7431 | Downgradient | 2011-10-04 | Lead (Total) | < | 0.001 | mg/L | No |  | 0.015 | mg/L | MCL
AL | Jackson | 35772 | Widows Creek Fossil Plant | Tennessee Valley Authority (TVA) | WCF-10-50 | 34.8914 | -85.7431 | Downgradient | 2011-10-04 | Mercury (Total) | < | 0.002 | mg/L | No |  | 0.002 | mg/L | MCL
AL | Jackson | 35772 | Widows Creek Fossil Plant | Tennessee Valley Authority (TVA) | WCF-10-50 | 34.8914 | -85.7431 | Downgradient | 2011-10-04 | Nickel (Total) |  | 0.00575 | mg/L | No |  | 0.1 | mg/L | LHA
AL | Jackson | 35772 | Widows Creek Fossil Plant | Tennessee Valley Authority (TVA) | WCF-10-50 | 34.8914 | -85.7431 | Downgradient | 2011-10-04 | Selenium (Total) |  | 0.00285 | mg/L | No |  | 0.05 | mg/L | MCL
AL | Jackson | 35772 | Widows Creek Fossil Plant | Tennessee Valley Authority (TVA) | WCF-10-50 | 34.8914 | -85.7431 | Downgradient | 2011-10-04 | Silver (Total) | < | 0.001 | mg/L | No |  | 0.1 | mg/L | MCL
AL | Jackson | 35772 | Widows Creek Fossil Plant | Tennessee Valley Authority (TVA) | WCF-10-50 | 34.8914 | -85.7431 | Downgradient | 2011-10-04 | Thallium (Total) | < | 0.001 | mg/L | No |  | 0.002 | mg/L | MCL
AL | Jackson | 35772 | Widows Creek Fossil Plant | Tennessee Valley Authority (TVA) | WCF-10-50 | 34.8914 | -85.7431 | Downgradient | 2011-10-04 | Vanadium (Total) |  | 0.00225 | mg/L | No
AL | Jackson | 35772 | Widows Creek Fossil Plant | Tennessee Valley Authority (TVA) | WCF-10-50 | 34.8914 | -85.7431 | Downgradient | 2011-10-04 | Zinc (Total) | < | 0.01 | mg/L | No
AL | Jackson | 35772 | Widows Creek Fossil Plant | Tennessee Valley Authority (TVA) | WCF-10-51 | 34.9039 | -85.7446 | Downgradient | 2011-03-02 | Antimony (Total) | < | 0.001 | mg/L | No |  | 0.006 | mg/L | MCL
AL | Jackson | 35772 | Widows Creek Fossil Plant | Tennessee Valley Authority (TVA) | WCF-10-51 | 34.9039 | -85.7446 | Downgradient | 2011-03-02 | Arsenic (Total) |  | 0.00325 | mg/L | No |  | 0.01 | mg/L | MCL
AL | Jackson | 35772 | Widows Creek Fossil Plant | Tennessee Valley Authority (TVA) | WCF-10-51 | 34.9039 | -85.7446 | Downgradient | 2011-03-02 | Barium (Total) |  | 0.055 | mg/L | No |  | 2 | mg/L | MCL
AL | Jackson | 35772 | Widows Creek Fossil Plant | Tennessee Valley Authority (TVA) | WCF-10-51 | 34.9039 | -85.7446 | Downgradient | 2011-03-02 | Beryllium (Total) | < | 0.001 | mg/L | No |  | 0.004 | mg/L | MCL
AL | Jackson | 35772 | Widows Creek Fossil Plant | Tennessee Valley Authority (TVA) | WCF-10-51 | 34.9039 | -85.7446 | Downgradient | 2011-03-02 | Boron (Total) |  | 0.24 | mg/L | No |  | 3 | mg/L | CHA
AL | Jackson | 35772 | Widows Creek Fossil Plant | Tennessee Valley Authority (TVA) | WCF-10-51 | 34.9039 | -85.7446 | Downgradient | 2011-03-02 | Cadmium (Total) | < | 0.0005 | mg/L | No |  | 0.005 | mg/L | MCL
AL | Jackson | 35772 | Widows Creek Fossil Plant | Tennessee Valley Authority (TVA) | WCF-10-51 | 34.9039 | -85.7446 | Downgradient | 2011-03-02 | Chloride (Total) |  | 43 | mg/L | No
AL | Jackson | 35772 | Widows Creek Fossil Plant | Tennessee Valley Authority (TVA) | WCF-10-51 | 34.9039 | -85.7446 | Downgradient | 2011-03-02 | Chromium (Total) | < | 0.002 | mg/L | No |  | 0.1 | mg/L | MCL
AL | Jackson | 35772 | Widows Creek Fossil Plant | Tennessee Valley Authority (TVA) | WCF-10-51 | 34.9039 | -85.7446 | Downgradient | 2011-03-02 | Cobalt (Total) | < | 0.001 | mg/L | No |  | 0.0047 | mg/L | RSL
AL | Jackson | 35772 | Widows Creek Fossil Plant | Tennessee Valley Authority (TVA) | WCF-10-51 | 34.9039 | -85.7446 | Downgradient | 2011-03-02 | Copper (Total) | < | 0.002 | mg/L | No |  | 1.3 | mg/L | MCL
AL | Jackson | 35772 | Widows Creek Fossil Plant | Tennessee Valley Authority (TVA) | WCF-10-51 | 34.9039 | -85.7446 | Downgradient | 2011-03-02 | Fluoride (Total) | < | 0.1 | mg/L | No |  | 4 | mg/L | MCL
AL | Jackson | 35772 | Widows Creek Fossil Plant | Tennessee Valley Authority (TVA) | WCF-10-51 | 34.9039 | -85.7446 | Downgradient | 2011-03-02 | Lead (Total) | < | 0.001 | mg/L | No |  | 0.015 | mg/L | MCL
AL | Jackson | 35772 | Widows Creek Fossil Plant | Tennessee Valley Authority (TVA) | WCF-10-51 | 34.9039 | -85.7446 | Downgradient | 2011-03-02 | Manganese (Total) |  | 1.2 | mg/L | Yes | 4 | 0.3 | mg/L | LHA
AL | Jackson | 35772 | Widows Creek Fossil Plant | Tennessee Valley Authority (TVA) | WCF-10-51 | 34.9039 | -85.7446 | Downgradient | 2011-03-02 | Mercury (Total) | < | 0.0002 | mg/L | No |  | 0.002 | mg/L | MCL
AL | Jackson | 35772 | Widows Creek Fossil Plant | Tennessee Valley Authority (TVA) | WCF-10-51 | 34.9039 | -85.7446 | Downgradient | 2011-03-02 | Nickel (Total) |  | 0.00305 | mg/L | No |  | 0.1 | mg/L | LHA
AL | Jackson | 35772 | Widows Creek Fossil Plant | Tennessee Valley Authority (TVA) | WCF-10-51 | 34.9039 | -85.7446 | Downgradient | 2011-03-02 | Nitrate (as N) | < | 0.1 | mg/L | No |  | 10 | mg/L | MCL
AL | Jackson | 35772 | Widows Creek Fossil Plant | Tennessee Valley Authority (TVA) | WCF-10-51 | 34.9039 | -85.7446 | Downgradient | 2011-03-02 | Selenium (Total) |  | 0.0025 | mg/L | No |  | 0.05 | mg/L | MCL
AL | Jackson | 35772 | Widows Creek Fossil Plant | Tennessee Valley Authority (TVA) | WCF-10-51 | 34.9039 | -85.7446 | Downgradient | 2011-03-02 | Silver (Total) | < | 0.001 | mg/L | No |  | 0.1 | mg/L | MCL
AL | Jackson | 35772 | Widows Creek Fossil Plant | Tennessee Valley Authority (TVA) | WCF-10-51 | 34.9039 | -85.7446 | Downgradient | 2011-03-02 | Sulfate (Total) |  | 170 | mg/L | No |  | 500 | mg/L | DWA
AL | Jackson | 35772 | Widows Creek Fossil Plant | Tennessee Valley Authority (TVA) | WCF-10-51 | 34.9039 | -85.7446 | Downgradient | 2011-03-02 | Thallium (Total) | < | 0.001 | mg/L | No |  | 0.002 | mg/L | MCL
AL | Jackson | 35772 | Widows Creek Fossil Plant | Tennessee Valley Authority (TVA) | WCF-10-51 | 34.9039 | -85.7446 | Downgradient | 2011-03-02 | Total Dissolved Solids |  | 685 | mg/L | No
AL | Jackson | 35772 | Widows Creek Fossil Plant | Tennessee Valley Authority (TVA) | WCF-10-51 | 34.9039 | -85.7446 | Downgradient | 2011-03-02 | Vanadium (Total) | < | 0.002 | mg/L | No
AL | Jackson | 35772 | Widows Creek Fossil Plant | Tennessee Valley Authority (TVA) | WCF-10-51 | 34.9039 | -85.7446 | Downgradient | 2011-03-02 | Zinc (Total) | < | 0.01 | mg/L | No
AL | Jackson | 35772 | Widows Creek Fossil Plant | Tennessee Valley Authority (TVA) | WCF-10-51 | 34.9039 | -85.7446 | Downgradient | 2011-10-05 | Antimony (Total) | < | 0.001 | mg/L | No |  | 0.006 | mg/L | MCL
AL | Jackson | 35772 | Widows Creek Fossil Plant | Tennessee Valley Authority (TVA) | WCF-10-51 | 34.9039 | -85.7446 | Downgradient | 2011-10-05 | Arsenic (Total) |  | 0.0032 | mg/L | No |  | 0.01 | mg/L | MCL
AL | Jackson | 35772 | Widows Creek Fossil Plant | Tennessee Valley Authority (TVA) | WCF-10-51 | 34.9039 | -85.7446 | Downgradient | 2011-10-05 | Barium (Total) |  | 0.049 | mg/L | No |  | 2 | mg/L | MCL
AL | Jackson | 35772 | Widows Creek Fossil Plant | Tennessee Valley Authority (TVA) | WCF-10-51 | 34.9039 | -85.7446 | Downgradient | 2011-10-05 | Beryllium (Total) | < | 0.001 | mg/L | No |  | 0.004 | mg/L | MCL
AL | Jackson | 35772 | Widows Creek Fossil Plant | Tennessee Valley Authority (TVA) | WCF-10-51 | 34.9039 | -85.7446 | Downgradient | 2011-10-05 | Cadmium (Total) | < | 0.0005 | mg/L | No |  | 0.005 | mg/L | MCL
AL | Jackson | 35772 | Widows Creek Fossil Plant | Tennessee Valley Authority (TVA) | WCF-10-51 | 34.9039 | -85.7446 | Downgradient | 2011-10-05 | Chromium (Total) | < | 0.002 | mg/L | No |  | 0.1 | mg/L | MCL
AL | Jackson | 35772 | Widows Creek Fossil Plant | Tennessee Valley Authority (TVA) | WCF-10-51 | 34.9039 | -85.7446 | Downgradient | 2011-10-05 | Cobalt (Total) | < | 0.001 | mg/L | No |  | 0.0047 | mg/L | RSL
AL | Jackson | 35772 | Widows Creek Fossil Plant | Tennessee Valley Authority (TVA) | WCF-10-51 | 34.9039 | -85.7446 | Downgradient | 2011-10-05 | Copper (Total) | < | 0.002 | mg/L | No |  | 1.3 | mg/L | MCL
AL | Jackson | 35772 | Widows Creek Fossil Plant | Tennessee Valley Authority (TVA) | WCF-10-51 | 34.9039 | -85.7446 | Downgradient | 2011-10-05 | Fluoride (Total) | < | 0.1 | mg/L | No |  | 4 | mg/L | MCL
AL | Jackson | 35772 | Widows Creek Fossil Plant | Tennessee Valley Authority (TVA) | WCF-10-51 | 34.9039 | -85.7446 | Downgradient | 2011-10-05 | Lead (Total) | < | 0.001 | mg/L | No |  | 0.015 | mg/L | MCL
AL | Jackson | 35772 | Widows Creek Fossil Plant | Tennessee Valley Authority (TVA) | WCF-10-51 | 34.9039 | -85.7446 | Downgradient | 2011-10-05 | Mercury (Total) | < | 0.002 | mg/L | No |  | 0.002 | mg/L | MCL
AL | Jackson | 35772 | Widows Creek Fossil Plant | Tennessee Valley Authority (TVA) | WCF-10-51 | 34.9039 | -85.7446 | Downgradient | 2011-10-05 | Nickel (Total) |  | 0.0028 | mg/L | No |  | 0.1 | mg/L | LHA
AL | Jackson | 35772 | Widows Creek Fossil Plant | Tennessee Valley Authority (TVA) | WCF-10-51 | 34.9039 | -85.7446 | Downgradient | 2011-10-05 | Selenium (Total) | < | 0.001 | mg/L | No |  | 0.05 | mg/L | MCL
AL | Jackson | 35772 | Widows Creek Fossil Plant | Tennessee Valley Authority (TVA) | WCF-10-51 | 34.9039 | -85.7446 | Downgradient | 2011-10-05 | Silver (Total) | < | 0.001 | mg/L | No |  | 0.1 | mg/L | MCL
AL | Jackson | 35772 | Widows Creek Fossil Plant | Tennessee Valley Authority (TVA) | WCF-10-51 | 34.9039 | -85.7446 | Downgradient | 2011-10-05 | Thallium (Total) | < | 0.001 | mg/L | No |  | 0.002 | mg/L | MCL
AL | Jackson | 35772 | Widows Creek Fossil Plant | Tennessee Valley Authority (TVA) | WCF-10-51 | 34.9039 | -85.7446 | Downgradient | 2011-10-05 | Vanadium (Total) | < | 0.002 | mg/L | No
AL | Jackson | 35772 | Widows Creek Fossil Plant | Tennessee Valley Authority (TVA) | WCF-10-51 | 34.9039 | -85.7446 | Downgradient | 2011-10-05 | Zinc (Total) | < | 0.01 | mg/L | No
AL | Jackson | 35772 | Widows Creek Fossil Plant | Tennessee Valley Authority (TVA) | WCF-10-51 | 34.9039 | -85.7446 | Downgradient | 2012-04-03 | Antimony (Total) | < | 0.001 | mg/L | No |  | 0.006 | mg/L | MCL
AL | Jackson | 35772 | Widows Creek Fossil Plant | Tennessee Valley Authority (TVA) | WCF-10-51 | 34.9039 | -85.7446 | Downgradient | 2012-04-03 | Arsenic (Total) |  | 0.0022 | mg/L | No |  | 0.01 | mg/L | MCL
AL | Jackson | 35772 | Widows Creek Fossil Plant | Tennessee Valley Authority (TVA) | WCF-10-51 | 34.9039 | -85.7446 | Downgradient | 2012-04-03 | Barium (Total) |  | 0.041 | mg/L | No |  | 2 | mg/L | MCL
AL | Jackson | 35772 | Widows Creek Fossil Plant | Tennessee Valley Authority (TVA) | WCF-10-51 | 34.9039 | -85.7446 | Downgradient | 2012-04-03 | Beryllium (Total) | < | 0.001 | mg/L | No |  | 0.004 | mg/L | MCL
AL | Jackson | 35772 | Widows Creek Fossil Plant | Tennessee Valley Authority (TVA) | WCF-10-51 | 34.9039 | -85.7446 | Downgradient | 2012-04-03 | Cadmium (Total) | < | 0.0005 | mg/L | No |  | 0.005 | mg/L | MCL
AL | Jackson | 35772 | Widows Creek Fossil Plant | Tennessee Valley Authority (TVA) | WCF-10-51 | 34.9039 | -85.7446 | Downgradient | 2012-04-03 | Chromium (Total) | < | 0.002 | mg/L | No |  | 0.1 | mg/L | MCL
AL | Jackson | 35772 | Widows Creek Fossil Plant | Tennessee Valley Authority (TVA) | WCF-10-51 | 34.9039 | -85.7446 | Downgradient | 2012-04-03 | Fluoride (Total) | < | 0.1 | mg/L | No |  | 4 | mg/L | MCL
AL | Jackson | 35772 | Widows Creek Fossil Plant | Tennessee Valley Authority (TVA) | WCF-10-51 | 34.9039 | -85.7446 | Downgradient | 2012-04-03 | Lead (Total) | < | 0.001 | mg/L | No |  | 0.015 | mg/L | MCL
AL | Jackson | 35772 | Widows Creek Fossil Plant | Tennessee Valley Authority (TVA) | WCF-10-51 | 34.9039 | -85.7446 | Downgradient | 2012-04-03 | Mercury (Total) | < | 0.0002 | mg/L | No |  | 0.002 | mg/L | MCL
AL | Jackson | 35772 | Widows Creek Fossil Plant | Tennessee Valley Authority (TVA) | WCF-10-51 | 34.9039 | -85.7446 | Downgradient | 2012-04-03 | Nickel (Total) |  | 0.0032 | mg/L | No |  | 0.1 | mg/L | LHA
AL | Jackson | 35772 | Widows Creek Fossil Plant | Tennessee Valley Authority (TVA) | WCF-10-51 | 34.9039 | -85.7446 | Downgradient | 2012-04-03 | Nitrate (as N) | < | 0.1 | mg/L | No |  | 10 | mg/L | MCL
AL | Jackson | 35772 | Widows Creek Fossil Plant | Tennessee Valley Authority (TVA) | WCF-10-51 | 34.9039 | -85.7446 | Downgradient | 2012-04-03 | Selenium (Total) | < | 0.001 | mg/L | No |  | 0.05 | mg/L | MCL
AL | Jackson | 35772 | Widows Creek Fossil Plant | Tennessee Valley Authority (TVA) | WCF-10-51 | 34.9039 | -85.7446 | Downgradient | 2012-04-03 | Sulfate (Total) |  | 260 | mg/L | No |  | 500 | mg/L | DWA
AL | Jackson | 35772 | Widows Creek Fossil Plant | Tennessee Valley Authority (TVA) | WCF-10-51 | 34.9039 | -85.7446 | Downgradient | 2012-04-03 | Thallium (Total) | < | 0.001 | mg/L | No |  | 0.002 | mg/L | MCL
AL | Jackson | 35772 | Widows Creek Fossil Plant | Tennessee Valley Authority (TVA) | WCF-10-51 | 34.9039 | -85.7446 | Downgradient | 2012-11-19 | Antimony (Total) | < | 0.001 | mg/L | No |  | 0.006 | mg/L | MCL
AL | Jackson | 35772 | Widows Creek Fossil Plant | Tennessee Valley Authority (TVA) | WCF-10-51 | 34.9039 | -85.7446 | Downgradient | 2012-11-19 | Arsenic (Total) |  | 0.0024 | mg/L | No |  | 0.01 | mg/L | MCL
AL | Jackson | 35772 | Widows Creek Fossil Plant | Tennessee Valley Authority (TVA) | WCF-10-51 | 34.9039 | -85.7446 | Downgradient | 2012-11-19 | Barium (Total) |  | 0.046 | mg/L | No |  | 2 | mg/L | MCL
AL | Jackson | 35772 | Widows Creek Fossil Plant | Tennessee Valley Authority (TVA) | WCF-10-51 | 34.9039 | -85.7446 | Downgradient | 2012-11-19 | Beryllium (Total) | < | 0.001 | mg/L | No |  | 0.004 | mg/L | MCL
AL | Jackson | 35772 | Widows Creek Fossil Plant | Tennessee Valley Authority (TVA) | WCF-10-51 | 34.9039 | -85.7446 | Downgradient | 2012-11-19 | Cadmium (Total) | < | 0.0005 | mg/L | No |  | 0.005 | mg/L | MCL
AL | Jackson | 35772 | Widows Creek Fossil Plant | Tennessee Valley Authority (TVA) | WCF-10-51 | 34.9039 | -85.7446 | Downgradient | 2012-11-19 | Chromium (Total) | < | 0.002 | mg/L | No |  | 0.1 | mg/L | MCL
AL | Jackson | 35772 | Widows Creek Fossil Plant | Tennessee Valley Authority (TVA) | WCF-10-51 | 34.9039 | -85.7446 | Downgradient | 2012-11-19 | Fluoride (Total) | < | 0.1 | mg/L | No |  | 4 | mg/L | MCL
AL | Jackson | 35772 | Widows Creek Fossil Plant | Tennessee Valley Authority (TVA) | WCF-10-51 | 34.9039 | -85.7446 | Downgradient | 2012-11-19 | Lead (Total) | < | 0.001 | mg/L | No |  | 0.015 | mg/L | MCL
AL | Jackson | 35772 | Widows Creek Fossil Plant | Tennessee Valley Authority (TVA) | WCF-10-51 | 34.9039 | -85.7446 | Downgradient | 2012-11-19 | Mercury (Total) | < | 0.0002 | mg/L | No |  | 0.002 | mg/L | MCL
AL | Jackson | 35772 | Widows Creek Fossil Plant | Tennessee Valley Authority (TVA) | WCF-10-51 | 34.9039 | -85.7446 | Downgradient | 2012-11-19 | Nickel (Total) |  | 0.0016 | mg/L | No |  | 0.1 | mg/L | LHA
AL | Jackson | 35772 | Widows Creek Fossil Plant | Tennessee Valley Authority (TVA) | WCF-10-51 | 34.9039 | -85.7446 | Downgradient | 2012-11-19 | Nitrate (as N) | < | 0.1 | mg/L | No |  | 10 | mg/L | MCL
AL | Jackson | 35772 | Widows Creek Fossil Plant | Tennessee Valley Authority (TVA) | WCF-10-51 | 34.9039 | -85.7446 | Downgradient | 2012-11-19 | Selenium (Total) | < | 0.001 | mg/L | No |  | 0.05 | mg/L | MCL
AL | Jackson | 35772 | Widows Creek Fossil Plant | Tennessee Valley Authority (TVA) | WCF-10-51 | 34.9039 | -85.7446 | Downgradient | 2012-11-19 | Sulfate (Total) |  | 200 | mg/L | No |  | 500 | mg/L | DWA
AL | Jackson | 35772 | Widows Creek Fossil Plant | Tennessee Valley Authority (TVA) | WCF-10-51 | 34.9039 | -85.7446 | Downgradient | 2012-11-19 | Thallium (Total) | < | 0.001 | mg/L | No |  | 0.002 | mg/L | MCL
AL | Jackson | 35772 | Widows Creek Fossil Plant | Tennessee Valley Authority (TVA) | WCF-10-51 | 34.9039 | -85.7446 | Downgradient | 2013-04-17 | Antimony (Total) | < | 0.001 | mg/L | No |  | 0.006 | mg/L | MCL
AL | Jackson | 35772 | Widows Creek Fossil Plant | Tennessee Valley Authority (TVA) | WCF-10-51 | 34.9039 | -85.7446 | Downgradient | 2013-04-17 | Arsenic (Total) |  | 0.0043 | mg/L | No |  | 0.01 | mg/L | MCL
AL | Jackson | 35772 | Widows Creek Fossil Plant | Tennessee Valley Authority (TVA) | WCF-10-51 | 34.9039 | -85.7446 | Downgradient | 2013-04-17 | Barium (Total) |  | 0.043 | mg/L | No |  | 2 | mg/L | MCL
AL | Jackson | 35772 | Widows Creek Fossil Plant | Tennessee Valley Authority (TVA) | WCF-10-51 | 34.9039 | -85.7446 | Downgradient | 2013-04-17 | Beryllium (Total) | < | 0.001 | mg/L | No |  | 0.004 | mg/L | MCL
AL | Jackson | 35772 | Widows Creek Fossil Plant | Tennessee Valley Authority (TVA) | WCF-10-51 | 34.9039 | -85.7446 | Downgradient | 2013-04-17 | Cadmium (Total) | < | 0.0005 | mg/L | No |  | 0.005 | mg/L | MCL
AL | Jackson | 35772 | Widows Creek Fossil Plant | Tennessee Valley Authority (TVA) | WCF-10-51 | 34.9039 | -85.7446 | Downgradient | 2013-04-17 | Chromium (Total) | < | 0.002 | mg/L | No |  | 0.1 | mg/L | MCL
AL | Jackson | 35772 | Widows Creek Fossil Plant | Tennessee Valley Authority (TVA) | WCF-10-51 | 34.9039 | -85.7446 | Downgradient | 2013-04-17 | Fluoride (Total) | < | 0.1 | mg/L | No |  | 4 | mg/L | MCL
AL | Jackson | 35772 | Widows Creek Fossil Plant | Tennessee Valley Authority (TVA) | WCF-10-51 | 34.9039 | -85.7446 | Downgradient | 2013-04-17 | Lead (Total) | < | 0.001 | mg/L | No |  | 0.015 | mg/L | MCL
AL | Jackson | 35772 | Widows Creek Fossil Plant | Tennessee Valley Authority (TVA) | WCF-10-51 | 34.9039 | -85.7446 | Downgradient | 2013-04-17 | Mercury (Total) | < | 0.0002 | mg/L | No |  | 0.002 | mg/L | MCL
AL | Jackson | 35772 | Widows Creek Fossil Plant | Tennessee Valley Authority (TVA) | WCF-10-51 | 34.9039 | -85.7446 | Downgradient | 2013-04-17 | Nickel (Total) |  | 0.0054 | mg/L | No |  | 0.1 | mg/L | LHA
AL | Jackson | 35772 | Widows Creek Fossil Plant | Tennessee Valley Authority (TVA) | WCF-10-51 | 34.9039 | -85.7446 | Downgradient | 2013-04-17 | Nitrate (as N) | < | 0.1 | mg/L | No |  | 10 | mg/L | MCL
AL | Jackson | 35772 | Widows Creek Fossil Plant | Tennessee Valley Authority (TVA) | WCF-10-51 | 34.9039 | -85.7446 | Downgradient | 2013-04-17 | Selenium (Total) | < | 0.001 | mg/L | No |  | 0.05 | mg/L | MCL
AL | Jackson | 35772 | Widows Creek Fossil Plant | Tennessee Valley Authority (TVA) | WCF-10-51 | 34.9039 | -85.7446 | Downgradient | 2013-04-17 | Sulfate (Total) |  | 210 | mg/L | No |  | 500 | mg/L | DWA
AL | Jackson | 35772 | Widows Creek Fossil Plant | Tennessee Valley Authority (TVA) | WCF-10-51 | 34.9039 | -85.7446 | Downgradient | 2013-04-17 | Thallium (Total) | < | 0.001 | mg/L | No |  | 0.002 | mg/L | MCL
AL | Jackson | 35772 | Widows Creek Fossil Plant | Tennessee Valley Authority (TVA) | WCF-10-52 | 34.9004 | -85.7386 | Downgradient | 2011-03-02 | Antimony (Total) | < | 0.001 | mg/L | No |  | 0.006 | mg/L | MCL
AL | Jackson | 35772 | Widows Creek Fossil Plant | Tennessee Valley Authority (TVA) | WCF-10-52 | 34.9004 | -85.7386 | Downgradient | 2011-03-02 | Arsenic (Total) |  | 0.0046 | mg/L | No |  | 0.01 | mg/L | MCL
AL | Jackson | 35772 | Widows Creek Fossil Plant | Tennessee Valley Authority (TVA) | WCF-10-52 | 34.9004 | -85.7386 | Downgradient | 2011-03-02 | Barium (Total) |  | 0.036 | mg/L | No |  | 2 | mg/L | MCL
AL | Jackson | 35772 | Widows Creek Fossil Plant | Tennessee Valley Authority (TVA) | WCF-10-52 | 34.9004 | -85.7386 | Downgradient | 2011-03-02 | Beryllium (Total) | < | 0.001 | mg/L | No |  | 0.004 | mg/L | MCL
AL | Jackson | 35772 | Widows Creek Fossil Plant | Tennessee Valley Authority (TVA) | WCF-10-52 | 34.9004 | -85.7386 | Downgradient | 2011-03-02 | Boron (Total) |  | 13 | mg/L | Yes | 4.3333 | 3 | mg/L | CHA
AL | Jackson | 35772 | Widows Creek Fossil Plant | Tennessee Valley Authority (TVA) | WCF-10-52 | 34.9004 | -85.7386 | Downgradient | 2011-03-02 | Cadmium (Total) | < | 0.0005 | mg/L | No |  | 0.005 | mg/L | MCL
AL | Jackson | 35772 | Widows Creek Fossil Plant | Tennessee Valley Authority (TVA) | WCF-10-52 | 34.9004 | -85.7386 | Downgradient | 2011-03-02 | Chloride (Total) |  | 370 | mg/L | No
AL | Jackson | 35772 | Widows Creek Fossil Plant | Tennessee Valley Authority (TVA) | WCF-10-52 | 34.9004 | -85.7386 | Downgradient | 2011-03-02 | Chromium (Total) | < | 0.002 | mg/L | No |  | 0.1 | mg/L | MCL
AL | Jackson | 35772 | Widows Creek Fossil Plant | Tennessee Valley Authority (TVA) | WCF-10-52 | 34.9004 | -85.7386 | Downgradient | 2011-03-02 | Cobalt (Total) |  | 0.0013 | mg/L | No |  | 0.0047 | mg/L | RSL
AL | Jackson | 35772 | Widows Creek Fossil Plant | Tennessee Valley Authority (TVA) | WCF-10-52 | 34.9004 | -85.7386 | Downgradient | 2011-03-02 | Copper (Total) | < | 0.002 | mg/L | No |  | 1.3 | mg/L | MCL
AL | Jackson | 35772 | Widows Creek Fossil Plant | Tennessee Valley Authority (TVA) | WCF-10-52 | 34.9004 | -85.7386 | Downgradient | 2011-03-02 | Fluoride (Total) |  | 0.23 | mg/L | No |  | 4 | mg/L | MCL
AL | Jackson | 35772 | Widows Creek Fossil Plant | Tennessee Valley Authority (TVA) | WCF-10-52 | 34.9004 | -85.7386 | Downgradient | 2011-03-02 | Lead (Total) | < | 0.001 | mg/L | No |  | 0.015 | mg/L | MCL
AL | Jackson | 35772 | Widows Creek Fossil Plant | Tennessee Valley Authority (TVA) | WCF-10-52 | 34.9004 | -85.7386 | Downgradient | 2011-03-02 | Manganese (Total) |  | 1.6 | mg/L | Yes | 5.3333 | 0.3 | mg/L | LHA
AL | Jackson | 35772 | Widows Creek Fossil Plant | Tennessee Valley Authority (TVA) | WCF-10-52 | 34.9004 | -85.7386 | Downgradient | 2011-03-02 | Mercury (Total) | < | 0.0002 | mg/L | No |  | 0.002 | mg/L | MCL
AL | Jackson | 35772 | Widows Creek Fossil Plant | Tennessee Valley Authority (TVA) | WCF-10-52 | 34.9004 | -85.7386 | Downgradient | 2011-03-02 | Nickel (Total) |  | 0.015 | mg/L | No |  | 0.1 | mg/L | LHA
AL | Jackson | 35772 | Widows Creek Fossil Plant | Tennessee Valley Authority (TVA) | WCF-10-52 | 34.9004 | -85.7386 | Downgradient | 2011-03-02 | Nitrate (as N) | < | 0.1 | mg/L | No |  | 10 | mg/L | MCL
AL | Jackson | 35772 | Widows Creek Fossil Plant | Tennessee Valley Authority (TVA) | WCF-10-52 | 34.9004 | -85.7386 | Downgradient | 2011-03-02 | Selenium (Total) |  | 0.02 | mg/L | No |  | 0.05 | mg/L | MCL
AL | Jackson | 35772 | Widows Creek Fossil Plant | Tennessee Valley Authority (TVA) | WCF-10-52 | 34.9004 | -85.7386 | Downgradient | 2011-03-02 | Silver (Total) | < | 0.001 | mg/L | No |  | 0.1 | mg/L | MCL
AL | Jackson | 35772 | Widows Creek Fossil Plant | Tennessee Valley Authority (TVA) | WCF-10-52 | 34.9004 | -85.7386 | Downgradient | 2011-03-02 | Sulfate (Total) |  | 1100 | mg/L | Yes | 2.2 | 500 | mg/L | DWA
AL | Jackson | 35772 | Widows Creek Fossil Plant | Tennessee Valley Authority (TVA) | WCF-10-52 | 34.9004 | -85.7386 | Downgradient | 2011-03-02 | Thallium (Total) | < | 0.001 | mg/L | No |  | 0.002 | mg/L | MCL
AL | Jackson | 35772 | Widows Creek Fossil Plant | Tennessee Valley Authority (TVA) | WCF-10-52 | 34.9004 | -85.7386 | Downgradient | 2011-03-02 | Total Dissolved Solids |  | 2700 | mg/L | No
AL | Jackson | 35772 | Widows Creek Fossil Plant | Tennessee Valley Authority (TVA) | WCF-10-52 | 34.9004 | -85.7386 | Downgradient | 2011-03-02 | Vanadium (Total) | < | 0.002 | mg/L | No
AL | Jackson | 35772 | Widows Creek Fossil Plant | Tennessee Valley Authority (TVA) | WCF-10-52 | 34.9004 | -85.7386 | Downgradient | 2011-03-02 | Zinc (Total) | < | 0.01 | mg/L | No
AL | Jackson | 35772 | Widows Creek Fossil Plant | Tennessee Valley Authority (TVA) | WCF-10-52 | 34.9004 | -85.7386 | Downgradient | 2011-10-05 | Antimony (Total) | < | 0.001 | mg/L | No |  | 0.006 | mg/L | MCL
AL | Jackson | 35772 | Widows Creek Fossil Plant | Tennessee Valley Authority (TVA) | WCF-10-52 | 34.9004 | -85.7386 | Downgradient | 2011-10-05 | Arsenic (Total) |  | 0.0019 | mg/L | No |  | 0.01 | mg/L | MCL
AL | Jackson | 35772 | Widows Creek Fossil Plant | Tennessee Valley Authority (TVA) | WCF-10-52 | 34.9004 | -85.7386 | Downgradient | 2011-10-05 | Barium (Total) |  | 0.0345 | mg/L | No |  | 2 | mg/L | MCL
AL | Jackson | 35772 | Widows Creek Fossil Plant | Tennessee Valley Authority (TVA) | WCF-10-52 | 34.9004 | -85.7386 | Downgradient | 2011-10-05 | Beryllium (Total) | < | 0.001 | mg/L | No |  | 0.004 | mg/L | MCL
AL | Jackson | 35772 | Widows Creek Fossil Plant | Tennessee Valley Authority (TVA) | WCF-10-52 | 34.9004 | -85.7386 | Downgradient | 2011-10-05 | Cadmium (Total) | < | 0.0005 | mg/L | No |  | 0.005 | mg/L | MCL
AL | Jackson | 35772 | Widows Creek Fossil Plant | Tennessee Valley Authority (TVA) | WCF-10-52 | 34.9004 | -85.7386 | Downgradient | 2011-10-05 | Chromium (Total) | < | 0.002 | mg/L | No |  | 0.1 | mg/L | MCL
AL | Jackson | 35772 | Widows Creek Fossil Plant | Tennessee Valley Authority (TVA) | WCF-10-52 | 34.9004 | -85.7386 | Downgradient | 2011-10-05 | Cobalt (Total) |  | 0.00135 | mg/L | No |  | 0.0047 | mg/L | RSL
AL | Jackson | 35772 | Widows Creek Fossil Plant | Tennessee Valley Authority (TVA) | WCF-10-52 | 34.9004 | -85.7386 | Downgradient | 2011-10-05 | Copper (Total) | < | 0.002 | mg/L | No |  | 1.3 | mg/L | MCL
AL | Jackson | 35772 | Widows Creek Fossil Plant | Tennessee Valley Authority (TVA) | WCF-10-52 | 34.9004 | -85.7386 | Downgradient | 2011-10-05 | Fluoride (Total) |  | 0.25 | mg/L | No |  | 4 | mg/L | MCL
AL | Jackson | 35772 | Widows Creek Fossil Plant | Tennessee Valley Authority (TVA) | WCF-10-52 | 34.9004 | -85.7386 | Downgradient | 2011-10-05 | Lead (Total) |  | 0.0011 | mg/L | No |  | 0.015 | mg/L | MCL
AL | Jackson | 35772 | Widows Creek Fossil Plant | Tennessee Valley Authority (TVA) | WCF-10-52 | 34.9004 | -85.7386 | Downgradient | 2011-10-05 | Mercury (Total) | < | 0.002 | mg/L | No |  | 0.002 | mg/L | MCL
AL | Jackson | 35772 | Widows Creek Fossil Plant | Tennessee Valley Authority (TVA) | WCF-10-52 | 34.9004 | -85.7386 | Downgradient | 2011-10-05 | Nickel (Total) |  | 0.011 | mg/L | No |  | 0.1 | mg/L | LHA
AL | Jackson | 35772 | Widows Creek Fossil Plant | Tennessee Valley Authority (TVA) | WCF-10-52 | 34.9004 | -85.7386 | Downgradient | 2011-10-05 | Selenium (Total) |  | 0.0054 | mg/L | No |  | 0.05 | mg/L | MCL
AL | Jackson | 35772 | Widows Creek Fossil Plant | Tennessee Valley Authority (TVA) | WCF-10-52 | 34.9004 | -85.7386 | Downgradient | 2011-10-05 | Silver (Total) | < | 0.001 | mg/L | No |  | 0.1 | mg/L | MCL
AL | Jackson | 35772 | Widows Creek Fossil Plant | Tennessee Valley Authority (TVA) | WCF-10-52 | 34.9004 | -85.7386 | Downgradient | 2011-10-05 | Thallium (Total) | < | 0.001 | mg/L | No |  | 0.002 | mg/L | MCL
AL | Jackson | 35772 | Widows Creek Fossil Plant | Tennessee Valley Authority (TVA) | WCF-10-52 | 34.9004 | -85.7386 | Downgradient | 2011-10-05 | Vanadium (Total) | < | 0.002 | mg/L | No
AL | Jackson | 35772 | Widows Creek Fossil Plant | Tennessee Valley Authority (TVA) | WCF-10-52 | 34.9004 | -85.7386 | Downgradient | 2011-10-05 | Zinc (Total) | < | 0.01 | mg/L | No
AL | Jackson | 35772 | Widows Creek Fossil Plant | Tennessee Valley Authority (TVA) | WCF-10-52 | 34.9004 | -85.7386 | Downgradient | 2012-04-03 | Antimony (Total) | < | 0.001 | mg/L | No |  | 0.006 | mg/L | MCL
AL | Jackson | 35772 | Widows Creek Fossil Plant | Tennessee Valley Authority (TVA) | WCF-10-52 | 34.9004 | -85.7386 | Downgradient | 2012-04-03 | Arsenic (Total) |  | 0.0022 | mg/L | No |  | 0.01 | mg/L | MCL
AL | Jackson | 35772 | Widows Creek Fossil Plant | Tennessee Valley Authority (TVA) | WCF-10-52 | 34.9004 | -85.7386 | Downgradient | 2012-04-03 | Barium (Total) |  | 0.035 | mg/L | No |  | 2 | mg/L | MCL
AL | Jackson | 35772 | Widows Creek Fossil Plant | Tennessee Valley Authority (TVA) | WCF-10-52 | 34.9004 | -85.7386 | Downgradient | 2012-04-03 | Beryllium (Total) | < | 0.001 | mg/L | No |  | 0.004 | mg/L | MCL
AL | Jackson | 35772 | Widows Creek Fossil Plant | Tennessee Valley Authority (TVA) | WCF-10-52 | 34.9004 | -85.7386 | Downgradient | 2012-04-03 | Cadmium (Total) | < | 0.0005 | mg/L | No |  | 0.005 | mg/L | MCL
AL | Jackson | 35772 | Widows Creek Fossil Plant | Tennessee Valley Authority (TVA) | WCF-10-52 | 34.9004 | -85.7386 | Downgradient | 2012-04-03 | Chromium (Total) | < | 0.002 | mg/L | No |  | 0.1 | mg/L | MCL
AL | Jackson | 35772 | Widows Creek Fossil Plant | Tennessee Valley Authority (TVA) | WCF-10-52 | 34.9004 | -85.7386 | Downgradient | 2012-04-03 | Fluoride (Total) |  | 0.29 | mg/L | No |  | 4 | mg/L | MCL
AL | Jackson | 35772 | Widows Creek Fossil Plant | Tennessee Valley Authority (TVA) | WCF-10-52 | 34.9004 | -85.7386 | Downgradient | 2012-04-03 | Lead (Total) | < | 0.001 | mg/L | No |  | 0.015 | mg/L | MCL
AL | Jackson | 35772 | Widows Creek Fossil Plant | Tennessee Valley Authority (TVA) | WCF-10-52 | 34.9004 | -85.7386 | Downgradient | 2012-04-03 | Mercury (Total) | < | 0.0002 | mg/L | No |  | 0.002 | mg/L | MCL
AL | Jackson | 35772 | Widows Creek Fossil Plant | Tennessee Valley Authority (TVA) | WCF-10-52 | 34.9004 | -85.7386 | Downgradient | 2012-04-03 | Nickel (Total) |  | 0.011 | mg/L | No |  | 0.1 | mg/L | LHA
AL | Jackson | 35772 | Widows Creek Fossil Plant | Tennessee Valley Authority (TVA) | WCF-10-52 | 34.9004 | -85.7386 | Downgradient | 2012-04-03 | Nitrate (as N) | < | 0.1 | mg/L | No |  | 10 | mg/L | MCL
AL | Jackson | 35772 | Widows Creek Fossil Plant | Tennessee Valley Authority (TVA) | WCF-10-52 | 34.9004 | -85.7386 | Downgradient | 2012-04-03 | Selenium (Total) |  | 0.0071 | mg/L | No |  | 0.05 | mg/L | MCL
AL | Jackson | 35772 | Widows Creek Fossil Plant | Tennessee Valley Authority (TVA) | WCF-10-52 | 34.9004 | -85.7386 | Downgradient | 2012-04-03 | Sulfate (Total) |  | 1100 | mg/L | Yes | 2.2 | 500 | mg/L | DWA
AL | Jackson | 35772 | Widows Creek Fossil Plant | Tennessee Valley Authority (TVA) | WCF-10-52 | 34.9004 | -85.7386 | Downgradient | 2012-04-03 | Thallium (Total) | < | 0.001 | mg/L | No |  | 0.002 | mg/L | MCL
AL | Jackson | 35772 | Widows Creek Fossil Plant | Tennessee Valley Authority (TVA) | WCF-10-52 | 34.9004 | -85.7386 | Downgradient | 2012-11-19 | Antimony (Total) | < | 0.001 | mg/L | No |  | 0.006 | mg/L | MCL
AL | Jackson | 35772 | Widows Creek Fossil Plant | Tennessee Valley Authority (TVA) | WCF-10-52 | 34.9004 | -85.7386 | Downgradient | 2012-11-19 | Arsenic (Total) |  | 0.0015 | mg/L | No |  | 0.01 | mg/L | MCL
AL | Jackson | 35772 | Widows Creek Fossil Plant | Tennessee Valley Authority (TVA) | WCF-10-52 | 34.9004 | -85.7386 | Downgradient | 2012-11-19 | Barium (Total) |  | 0.047 | mg/L | No |  | 2 | mg/L | MCL
AL | Jackson | 35772 | Widows Creek Fossil Plant | Tennessee Valley Authority (TVA) | WCF-10-52 | 34.9004 | -85.7386 | Downgradient | 2012-11-19 | Beryllium (Total) | < | 0.001 | mg/L | No |  | 0.004 | mg/L | MCL
AL | Jackson | 35772 | Widows Creek Fossil Plant | Tennessee Valley Authority (TVA) | WCF-10-52 | 34.9004 | -85.7386 | Downgradient | 2012-11-19 | Cadmium (Total) | < | 0.0005 | mg/L | No |  | 0.005 | mg/L | MCL
AL | Jackson | 35772 | Widows Creek Fossil Plant | Tennessee Valley Authority (TVA) | WCF-10-52 | 34.9004 | -85.7386 | Downgradient | 2012-11-19 | Chromium (Total) | < | 0.002 | mg/L | No |  | 0.1 | mg/L | MCL
AL | Jackson | 35772 | Widows Creek Fossil Plant | Tennessee Valley Authority (TVA) | WCF-10-52 | 34.9004 | -85.7386 | Downgradient | 2012-11-19 | Fluoride (Total) |  | 0.3 | mg/L | No |  | 4 | mg/L | MCL
AL | Jackson | 35772 | Widows Creek Fossil Plant | Tennessee Valley Authority (TVA) | WCF-10-52 | 34.9004 | -85.7386 | Downgradient | 2012-11-19 | Lead (Total) | < | 0.001 | mg/L | No |  | 0.015 | mg/L | MCL
AL | Jackson | 35772 | Widows Creek Fossil Plant | Tennessee Valley Authority (TVA) | WCF-10-52 | 34.9004 | -85.7386 | Downgradient | 2012-11-19 | Mercury (Total) | < | 0.0002 | mg/L | No |  | 0.002 | mg/L | MCL
AL | Jackson | 35772 | Widows Creek Fossil Plant | Tennessee Valley Authority (TVA) | WCF-10-52 | 34.9004 | -85.7386 | Downgradient | 2012-11-19 | Nickel (Total) |  | 0.0094 | mg/L | No |  | 0.1 | mg/L | LHA
AL | Jackson | 35772 | Widows Creek Fossil Plant | Tennessee Valley Authority (TVA) | WCF-10-52 | 34.9004 | -85.7386 | Downgradient | 2012-11-19 | Nitrate (as N) | < | 0.1 | mg/L | No |  | 10 | mg/L | MCL
AL | Jackson | 35772 | Widows Creek Fossil Plant | Tennessee Valley Authority (TVA) | WCF-10-52 | 34.9004 | -85.7386 | Downgradient | 2012-11-19 | Selenium (Total) |  | 0.0066 | mg/L | No |  | 0.05 | mg/L | MCL
AL | Jackson | 35772 | Widows Creek Fossil Plant | Tennessee Valley Authority (TVA) | WCF-10-52 | 34.9004 | -85.7386 | Downgradient | 2012-11-19 | Sulfate (Total) |  | 1100 | mg/L | Yes | 2.2 | 500 | mg/L | DWA
AL | Jackson | 35772 | Widows Creek Fossil Plant | Tennessee Valley Authority (TVA) | WCF-10-52 | 34.9004 | -85.7386 | Downgradient | 2012-11-19 | Thallium (Total) | < | 0.001 | mg/L | No |  | 0.002 | mg/L | MCL
AL | Jackson | 35772 | Widows Creek Fossil Plant | Tennessee Valley Authority (TVA) | WCF-10-52 | 34.9004 | -85.7386 | Downgradient | 2013-04-17 | Antimony (Total) | < | 0.001 | mg/L | No |  | 0.006 | mg/L | MCL
AL | Jackson | 35772 | Widows Creek Fossil Plant | Tennessee Valley Authority (TVA) | WCF-10-52 | 34.9004 | -85.7386 | Downgradient | 2013-04-17 | Arsenic (Total) |  | 0.00235 | mg/L | No |  | 0.01 | mg/L | MCL
AL | Jackson | 35772 | Widows Creek Fossil Plant | Tennessee Valley Authority (TVA) | WCF-10-52 | 34.9004 | -85.7386 | Downgradient | 2013-04-17 | Barium (Total) |  | 0.039 | mg/L | No |  | 2 | mg/L | MCL
AL | Jackson | 35772 | Widows Creek Fossil Plant | Tennessee Valley Authority (TVA) | WCF-10-52 | 34.9004 | -85.7386 | Downgradient | 2013-04-17 | Beryllium (Total) | < | 0.001 | mg/L | No |  | 0.004 | mg/L | MCL
AL | Jackson | 35772 | Widows Creek Fossil Plant | Tennessee Valley Authority (TVA) | WCF-10-52 | 34.9004 | -85.7386 | Downgradient | 2013-04-17 | Cadmium (Total) | < | 0.0005 | mg/L | No |  | 0.005 | mg/L | MCL
AL | Jackson | 35772 | Widows Creek Fossil Plant | Tennessee Valley Authority (TVA) | WCF-10-52 | 34.9004 | -85.7386 | Downgradient | 2013-04-17 | Chromium (Total) | < | 0.002 | mg/L | No |  | 0.1 | mg/L | MCL
AL | Jackson | 35772 | Widows Creek Fossil Plant | Tennessee Valley Authority (TVA) | WCF-10-52 | 34.9004 | -85.7386 | Downgradient | 2013-04-17 | Fluoride (Total) |  | 0.265 | mg/L | No |  | 4 | mg/L | MCL
AL | Jackson | 35772 | Widows Creek Fossil Plant | Tennessee Valley Authority (TVA) | WCF-10-52 | 34.9004 | -85.7386 | Downgradient | 2013-04-17 | Lead (Total) | < | 0.001 | mg/L | No |  | 0.015 | mg/L | MCL
AL | Jackson | 35772 | Widows Creek Fossil Plant | Tennessee Valley Authority (TVA) | WCF-10-52 | 34.9004 | -85.7386 | Downgradient | 2013-04-17 | Mercury (Total) | < | 0.0002 | mg/L | No |  | 0.002 | mg/L | MCL
AL | Jackson | 35772 | Widows Creek Fossil Plant | Tennessee Valley Authority (TVA) | WCF-10-52 | 34.9004 | -85.7386 | Downgradient | 2013-04-17 | Nickel (Total) |  | 0.0175 | mg/L | No |  | 0.1 | mg/L | LHA
AL | Jackson | 35772 | Widows Creek Fossil Plant | Tennessee Valley Authority (TVA) | WCF-10-52 | 34.9004 | -85.7386 | Downgradient | 2013-04-17 | Nitrate (as N) | < | 0.1 | mg/L | No |  | 10 | mg/L | MCL
AL | Jackson | 35772 | Widows Creek Fossil Plant | Tennessee Valley Authority (TVA) | WCF-10-52 | 34.9004 | -85.7386 | Downgradient | 2013-04-17 | Selenium (Total) |  | 0.00795 | mg/L | No |  | 0.05 | mg/L | MCL
AL | Jackson | 35772 | Widows Creek Fossil Plant | Tennessee Valley Authority (TVA) | WCF-10-52 | 34.9004 | -85.7386 | Downgradient | 2013-04-17 | Sulfate (Total) |  | 1100 | mg/L | Yes | 2.2 | 500 | mg/L | DWA
AL | Jackson | 35772 | Widows Creek Fossil Plant | Tennessee Valley Authority (TVA) | WCF-10-52 | 34.9004 | -85.7386 | Downgradient | 2013-04-17 | Thallium (Total) | < | 0.001 | mg/L | No |  | 0.002 | mg/L | MCL